## bus
| name | vn_kv | type | zone | in_service
0 | bus_LV_5225-3_0_5_node_0 | 0.4 | n |  | TRUE
1 | bus_LV_5225-3_0_5_node_1 | 0.4 | n |  | TRUE
2 | bus_LV_5225-3_0_5_node_2 | 0.4 | n |  | TRUE
3 | bus_LV_5225-3_0_5_node_3 | 0.4 | n |  | TRUE
4 | bus_LV_5225-3_0_5_node_44 | 0.4 | n |  | TRUE
5 | bus_LV_5225-3_0_5_node_13 | 0.4 | n |  | TRUE
6 | bus_LV_5225-3_0_5_node_4 | 0.4 | n |  | TRUE
7 | bus_LV_5225-3_0_5_node_5 | 0.4 | n |  | TRUE
8 | bus_LV_5225-3_0_5_node_6 | 0.4 | n |  | TRUE
9 | bus_LV_5225-3_0_5_node_7 | 0.4 | n |  | TRUE
10 | bus_LV_5225-3_0_5_node_8 | 0.4 | n |  | TRUE
11 | bus_LV_5225-3_0_5_node_30 | 0.4 | n |  | TRUE
12 | bus_LV_5225-3_0_5_node_40 | 0.4 | n |  | TRUE
13 | bus_LV_5225-3_0_5_node_31 | 0.4 | n |  | TRUE
14 | bus_LV_5225-3_0_5_node_39 | 0.4 | n |  | TRUE
15 | bus_LV_5225-3_0_5_node_9 | 0.4 | n |  | TRUE
16 | bus_LV_5225-3_0_5_node_10 | 0.4 | n |  | TRUE
17 | bus_LV_5225-3_0_5_node_11 | 0.4 | n |  | TRUE
18 | bus_LV_5225-3_0_5_node_12 | 0.4 | n |  | TRUE
19 | bus_LV_5225-3_0_5_node_14 | 0.4 | n |  | TRUE
20 | bus_LV_5225-3_0_5_node_19 | 0.4 | n |  | TRUE
21 | bus_LV_5225-3_0_5_node_42 | 0.4 | n |  | TRUE
22 | bus_LV_5225-3_0_5_node_17 | 0.4 | n |  | TRUE
23 | bus_LV_5225-3_0_5_node_43 | 0.4 | n |  | TRUE
24 | bus_LV_5225-3_0_5_node_16 | 0.4 | n |  | TRUE
25 | bus_LV_5225-3_0_5_node_18 | 0.4 | n |  | TRUE
26 | bus_LV_5225-3_0_5_node_20 | 0.4 | n |  | TRUE
27 | bus_LV_5225-3_0_5_node_23 | 0.4 | n |  | TRUE
28 | bus_LV_5225-3_0_5_node_21 | 0.4 | n |  | TRUE
29 | bus_LV_5225-3_0_5_node_24 | 0.4 | n |  | TRUE
30 | bus_LV_5225-3_0_5_node_25 | 0.4 | n |  | TRUE
31 | bus_LV_5225-3_0_5_node_26 | 0.4 | n |  | TRUE
32 | bus_LV_5225-3_0_5_node_28 | 0.4 | n |  | TRUE
33 | bus_LV_5225-3_0_5_node_29 | 0.4 | n |  | TRUE
34 | bus_LV_5225-3_0_5_node_27 | 0.4 | n |  | TRUE
35 | bus_LV_5225-3_0_5_node_36 | 0.4 | n |  | TRUE
36 | bus_LV_5225-3_0_5_node_33 | 0.4 | n |  | TRUE
37 | bus_LV_5225-3_0_5_node_35 | 0.4 | n |  | TRUE
38 | bus_LV_5225-3_0_5_node_38 | 0.4 | n |  | TRUE
39 | bus_LV_5225-3_0_5_node_45 | 0.4 | n |  | TRUE
40 | bus_LV_5225-3_0_5_node_32 | 0.4 | n |  | TRUE
41 | bus_LV_5225-3_0_5_node_37 | 0.4 | n |  | TRUE
42 | bus_LV_5225-3_0_5_node_34 | 0.4 | n |  | TRUE
43 | bus_LV_5225-3_0_5_node_41 | 0.4 | n |  | TRUE
44 | bus_MV_254_0_node_85 | 20 | n |  | TRUE

## load
| name | bus | p_mw | q_mvar | const_z_percent | const_i_percent | sn_mva | scaling | in_service | type
0 | LV_5225-3_0_5_load_0 | 0 | 0.0067044 | 0.0016803 | 0 | 0 |  | 1 | TRUE | wye
1 | LV_5225-3_0_5_load_2 | 2 | 0.02248 | 0.0056341 | 0 | 0 |  | 1 | TRUE | wye
2 | LV_5225-3_0_5_load_3 | 3 | 0.014206 | 0.0035605 | 0 | 0 |  | 1 | TRUE | wye
3 | LV_5225-3_0_5_load_44 | 4 | 0.074706 | 0.018723 | 0 | 0 |  | 1 | TRUE | wye
4 | LV_5225-3_0_5_load_4 | 6 | 0.013425 | 0.0033645 | 0 | 0 |  | 1 | TRUE | wye
5 | LV_5225-3_0_5_load_30 | 11 | 0.021883 | 0.0054844 | 0 | 0 |  | 1 | TRUE | wye
6 | LV_5225-3_0_5_load_40 | 12 | 0.010505 | 0.0026329 | 0 | 0 |  | 1 | TRUE | wye
7 | LV_5225-3_0_5_load_31 | 13 | 0.012505 | 0.0031341 | 0 | 0 |  | 1 | TRUE | wye
8 | LV_5225-3_0_5_load_39 | 14 | 0.0027712 | 0.00069453 | 0 | 0 |  | 1 | TRUE | wye
9 | LV_5225-3_0_5_load_9 | 15 | 0.02991 | 0.0074962 | 0 | 0 |  | 1 | TRUE | wye
10 | LV_5225-3_0_5_load_10 | 16 | 0.033676 | 0.0084401 | 0 | 0 |  | 1 | TRUE | wye
11 | LV_5225-3_0_5_load_14 | 19 | 0.0077058 | 0.0019313 | 0 | 0 |  | 1 | TRUE | wye
12 | LV_5225-3_0_5_load_42 | 21 | 0.0241 | 0.00604 | 0 | 0 |  | 1 | TRUE | wye
13 | LV_5225-3_0_5_load_17 | 22 | 0.0060843 | 0.0015249 | 0 | 0 |  | 1 | TRUE | wye
14 | LV_5225-3_0_5_load_43 | 23 | 0.082508 | 0.020679 | 0 | 0 |  | 1 | TRUE | wye
15 | LV_5225-3_0_5_load_16 | 24 | 0.0099073 | 0.002483 | 0 | 0 |  | 1 | TRUE | wye
16 | LV_5225-3_0_5_load_18 | 25 | 0.0057149 | 0.0014323 | 0 | 0 |  | 1 | TRUE | wye
17 | LV_5225-3_0_5_load_20 | 26 | 0.0030268 | 0.00075859 | 0 | 0 |  | 1 | TRUE | wye
18 | LV_5225-3_0_5_load_23 | 27 | 0.01503 | 0.0037669 | 0 | 0 |  | 1 | TRUE | wye
19 | LV_5225-3_0_5_load_21 | 28 | 0.0019977 | 0.00050068 | 0 | 0 |  | 1 | TRUE | wye
20 | LV_5225-3_0_5_load_24 | 29 | 0.0041232 | 0.0010334 | 0 | 0 |  | 1 | TRUE | wye
21 | LV_5225-3_0_5_load_25 | 30 | 0.0040699 | 0.00102 | 0 | 0 |  | 1 | TRUE | wye
22 | LV_5225-3_0_5_load_28 | 32 | 0.018073 | 0.0045296 | 0 | 0 |  | 1 | TRUE | wye
23 | LV_5225-3_0_5_load_33 | 36 | 0.0096035 | 0.0024069 | 0 | 0 |  | 1 | TRUE | wye
24 | LV_5225-3_0_5_load_38 | 38 | 0.0048133 | 0.0012063 | 0 | 0 |  | 1 | TRUE | wye
25 | LV_5225-3_0_5_load_45 | 39 | 0.0044002 | 0.0011028 | 0 | 0 |  | 1 | TRUE | wye
26 | LV_5225-3_0_5_load_32 | 40 | 0.0037593 | 0.00094216 | 0 | 0 |  | 1 | TRUE | wye
27 | LV_5225-3_0_5_load_34 | 42 | 0.0025341 | 0.00063511 | 0 | 0 |  | 1 | TRUE | wye
28 | LV_5225-3_0_5_load_41 | 43 | 0.023201 | 0.0058147 | 0 | 0 |  | 1 | TRUE | wye

## ext_grid
| name | bus | vm_pu | va_degree | slack_weight | in_service
0 |  | 16 | 1 | 0 | 1 | TRUE

## line
| name | std_type | from_bus | to_bus | length_km | r_ohm_per_km | x_ohm_per_km | c_nf_per_km | g_us_per_km | max_i_ka | df | parallel | type | in_service
0 | LV_5225-3_0_5_line_0 |  | 0 | 1 | 0.025687 | 0.125 | 0.08 | 261 | 0 | 0.364 | 1 | 1 | cs | TRUE
1 | LV_5225-3_0_5_line_1 |  | 1 | 2 | 0.081418 | 0.125 | 0.08 | 261 | 0 | 0.364 | 1 | 1 | cs | TRUE
2 | LV_5225-3_0_5_line_2 |  | 1 | 3 | 0.048609 | 0.125 | 0.08 | 261 | 0 | 0.364 | 1 | 1 | cs | TRUE
3 | LV_5225-3_0_5_line_3 |  | 3 | 4 | 0.10918 | 0.125 | 0.08 | 261 | 0 | 0.364 | 1 | 1 | cs | TRUE
4 | LV_5225-3_0_5_line_4 |  | 4 | 5 | 0.016656 | 0.125 | 0.08 | 261 | 0 | 0.364 | 1 | 1 | cs | TRUE
5 | LV_5225-3_0_5_line_5 |  | 5 | 17 | 0.063167 | 0.125 | 0.08 | 261 | 0 | 0.364 | 1 | 1 | cs | TRUE
6 | LV_5225-3_0_5_line_6 |  | 6 | 7 | 0.0095975 | 0.125 | 0.08 | 261 | 0 | 0.364 | 1 | 1 | cs | TRUE
7 | LV_5225-3_0_5_line_7 |  | 6 | 8 | 0.011924 | 0.125 | 0.08 | 261 | 0 | 0.364 | 1 | 1 | cs | TRUE
8 | LV_5225-3_0_5_line_8 |  | 7 | 9 | 0.019336 | 0.125 | 0.08 | 261 | 0 | 0.364 | 1 | 1 | cs | TRUE
9 | LV_5225-3_0_5_line_9 |  | 8 | 10 | 0.019731 | 0.125 | 0.08 | 261 | 0 | 0.364 | 1 | 1 | cs | TRUE
10 | LV_5225-3_0_5_line_10 |  | 9 | 11 | 0.015576 | 0.125 | 0.08 | 261 | 0 | 0.364 | 1 | 3 | cs | TRUE
11 | LV_5225-3_0_5_line_11 |  | 10 | 12 | 0.039026 | 0.125 | 0.08 | 261 | 0 | 0.364 | 1 | 1 | cs | TRUE
12 | LV_5225-3_0_5_line_12 |  | 11 | 13 | 0.0079502 | 0.125 | 0.08 | 261 | 0 | 0.364 | 1 | 3 | cs | TRUE
13 | LV_5225-3_0_5_line_13 |  | 12 | 14 | 0.018785 | 0.125 | 0.08 | 261 | 0 | 0.364 | 1 | 1 | cs | TRUE
14 | LV_5225-3_0_5_line_14 |  | 13 | 19 | 0.032798 | 0.125 | 0.08 | 261 | 0 | 0.364 | 1 | 3 | cs | TRUE
15 | LV_5225-3_0_5_line_15 |  | 14 | 38 | 0.0031903 | 0.125 | 0.08 | 261 | 0 | 0.364 | 1 | 1 | cs | TRUE
16 | LV_5225-3_0_5_line_16 |  | 15 | 16 | 0.040813 | 0.125 | 0.08 | 261 | 0 | 0.364 | 1 | 3 | cs | TRUE
17 | LV_5225-3_0_5_line_17 |  | 15 | 17 | 0.058388 | 0.125 | 0.08 | 261 | 0 | 0.364 | 1 | 3 | cs | TRUE
18 | LV_5225-3_0_5_line_18 |  | 16 | 18 | 0.08992 | 0.125 | 0.08 | 261 | 0 | 0.364 | 1 | 2 | cs | TRUE
19 | LV_5225-3_0_5_line_19 |  | 17 | 19 | 0.017062 | 0.125 | 0.08 | 261 | 0 | 0.364 | 1 | 3 | cs | TRUE
20 | LV_5225-3_0_5_line_20 |  | 18 | 20 | 0.043466 | 0.125 | 0.08 | 261 | 0 | 0.364 | 1 | 1 | cs | TRUE
21 | LV_5225-3_0_5_line_21 |  | 18 | 21 | 0.0087878 | 0.125 | 0.08 | 261 | 0 | 0.364 | 1 | 1 | cs | TRUE
22 | LV_5225-3_0_5_line_22 |  | 20 | 22 | 0.010868 | 0.125 | 0.08 | 261 | 0 | 0.364 | 1 | 1 | cs | TRUE
23 | LV_5225-3_0_5_line_23 |  | 21 | 23 | 0.0039552 | 0.125 | 0.08 | 261 | 0 | 0.364 | 1 | 1 | cs | TRUE
24 | LV_5225-3_0_5_line_24 |  | 22 | 24 | 0.010488 | 0.125 | 0.08 | 261 | 0 | 0.364 | 1 | 1 | cs | TRUE
25 | LV_5225-3_0_5_line_25 |  | 24 | 25 | 0.022932 | 0.125 | 0.08 | 261 | 0 | 0.364 | 1 | 1 | cs | TRUE
26 | LV_5225-3_0_5_line_26 |  | 25 | 26 | 0.0034302 | 0.125 | 0.08 | 261 | 0 | 0.364 | 1 | 1 | cs | TRUE
27 | LV_5225-3_0_5_line_27 |  | 26 | 27 | 0.04519 | 0.125 | 0.08 | 261 | 0 | 0.364 | 1 | 1 | cs | TRUE
28 | LV_5225-3_0_5_line_28 |  | 27 | 28 | 0.0065048 | 0.125 | 0.08 | 261 | 0 | 0.364 | 1 | 1 | cs | TRUE
29 | LV_5225-3_0_5_line_29 |  | 29 | 30 | 0.015429 | 0.125 | 0.08 | 261 | 0 | 0.364 | 1 | 1 | cs | TRUE
30 | LV_5225-3_0_5_line_30 |  | 29 | 31 | 0.0062065 | 0.125 | 0.08 | 261 | 0 | 0.364 | 1 | 1 | cs | TRUE
31 | LV_5225-3_0_5_line_31 |  | 31 | 32 | 0.020233 | 0.125 | 0.08 | 261 | 0 | 0.364 | 1 | 1 | cs | TRUE
32 | LV_5225-3_0_5_line_32 |  | 31 | 33 | 0.007008 | 0.125 | 0.08 | 261 | 0 | 0.364 | 1 | 1 | cs | TRUE
33 | LV_5225-3_0_5_line_33 |  | 32 | 37 | 0.023562 | 0.125 | 0.08 | 261 | 0 | 0.364 | 1 | 1 | cs | TRUE
34 | LV_5225-3_0_5_line_34 |  | 33 | 38 | 0.022247 | 0.125 | 0.08 | 261 | 0 | 0.364 | 1 | 1 | cs | TRUE
35 | LV_5225-3_0_5_line_35 |  | 34 | 35 | 0.013158 | 0.125 | 0.08 | 261 | 0 | 0.364 | 1 | 1 | cs | TRUE
36 | LV_5225-3_0_5_line_36 |  | 34 | 36 | 0.022028 | 0.125 | 0.08 | 261 | 0 | 0.364 | 1 | 1 | cs | TRUE
37 | LV_5225-3_0_5_line_37 |  | 35 | 39 | 0.013118 | 0.125 | 0.08 | 261 | 0 | 0.364 | 1 | 1 | cs | TRUE
38 | LV_5225-3_0_5_line_38 |  | 36 | 40 | 0.0049346 | 0.125 | 0.08 | 261 | 0 | 0.364 | 1 | 1 | cs | TRUE
39 | LV_5225-3_0_5_line_39 |  | 37 | 41 | 0.033731 | 0.125 | 0.08 | 261 | 0 | 0.364 | 1 | 1 | cs | TRUE
40 | LV_5225-3_0_5_line_40 |  | 37 | 42 | 0.031278 | 0.125 | 0.08 | 261 | 0 | 0.364 | 1 | 1 | cs | TRUE
41 | LV_5225-3_0_5_line_41 |  | 40 | 42 | 0.024348 | 0.125 | 0.08 | 261 | 0 | 0.364 | 1 | 1 | cs | TRUE
42 | LV_5225-3_0_5_line_42 |  | 41 | 43 | 0.027612 | 0.125 | 0.08 | 261 | 0 | 0.364 | 1 | 1 | cs | TRUE

## trafo
| name | std_type | hv_bus | lv_bus | sn_mva | vn_hv_kv | vn_lv_kv | vk_percent | vkr_percent | pfe_kw | i0_percent | shift_degree | tap_side | tap_neutral | tap_min | tap_max | tap_step_percent | tap_step_degree | tap_pos | tap_phase_shifter | parallel | df | in_service
0 | LV_5225-3_0_5_trafo_10 | 0.63 MVA 20/0.4 kV | 44 | 16 | 0.63 | 20 | 0.4 | 6 | 1.206 | 1.65 | 0.2619 | 150 | hv | 0 | -2 | 2 | 2.5 | 0 | 0 | FALSE | 1 | 1 | TRUE

## line_geodata
| x0 | y0 | x1 | y1 | x2 | y2 | x3 | y3 | x4 | y4 | x5 | y5 | x6 | y6 | x7 | y7 | x8 | y8 | x9 | y9 | x10 | y10
0 | 2715740.5835 | 1095817.7329 | 2715745.6477 | 1095819.5305 | 2715751.4371 | 1095826.3676 | 2715753.0361 | 1095829.8782 | 2715753.5846 | 1095833.6246 | 2715752.0634 | 1095837.009
1 | 2715740.5835 | 1095817.7329 | 2715745.6477 | 1095819.5305 | 2715751.4371 | 1095826.3676 | 2715753.0361 | 1095829.8782 | 2715753.5846 | 1095833.6246 | 2715752.0634 | 1095837.009 | 2715745.9803 | 1095839.8952 | 2715701.3992 | 1095845.4727 | 2715699.196 | 1095842.0515
2 | 2715740.5835 | 1095817.7329 | 2715742.0231 | 1095813.3461 | 2715735.3841 | 1095785.2116 | 2715728.2518 | 1095771.9196
3 | 2715728.2518 | 1095771.9196 | 2715727.3551 | 1095770.2485 | 2715724.8193 | 1095761.8167 | 2715725.0967 | 1095752.5379 | 2715724.2884 | 1095746.1626 | 2715714.6859 | 1095726.344 | 2715714.8563 | 1095717.3967 | 2715718.7407 | 1095709.9433 | 2715749.8604 | 1095688.2763 | 2715752.9069 | 1095683.7312 | 2715752.9069 | 1095683.7312
4 | 2715751.8119 | 1095667.1879 | 2715753.3108 | 1095678.8022 | 2715752.9069 | 1095683.7312
5 | 2715751.8119 | 1095667.1879 | 2715753.7829 | 1095660.1206 | 2715758.8739 | 1095655.2253 | 2715765.9544 | 1095652.8696 | 2715788.623 | 1095648.1758 | 2715795.1322 | 1095644.8975 | 2715803.8152 | 1095638.1471
6 | 2715881.3735 | 1095603.0229 | 2715885.7243 | 1095602.0052 | 2715890.8012 | 1095602.7358
7 | 2715898.7857 | 1095611.0826 | 2715896.7386 | 1095607.0964 | 2715894.7028 | 1095604.9561 | 2715890.8012 | 1095602.7358
8 | 2715874.3465 | 1095619.2223 | 2715873.5621 | 1095614.8488 | 2715875.1123 | 1095608.7297 | 2715877.8832 | 1095605.2357 | 2715881.3735 | 1095603.0229
9 | 2715890.5708 | 1095627.0036 | 2715894.6665 | 1095624.7356 | 2715897.5751 | 1095621.3332 | 2715898.8315 | 1095618.4329 | 2715899.3193 | 1095613.9836 | 2715898.7857 | 1095611.0826
10 | 2715874.3465 | 1095619.2223 | 2715859.7639 | 1095624.6971
11 | 2715890.5708 | 1095627.0036 | 2715905.8545 | 1095656.0593 | 2715908.8634 | 1095661.4751
12 | 2715852.321 | 1095627.4914 | 2715859.7639 | 1095624.6971
13 | 2715918.1918 | 1095677.7695 | 2715916.7243 | 1095675.6243 | 2715908.8634 | 1095661.4751
14 | 2715820.7618 | 1095636.1676 | 2715823.4549 | 1095635.853 | 2715844.6118 | 1095630.3856 | 2715852.321 | 1095627.4914
15 | 2715919.9932 | 1095680.4026 | 2715918.1918 | 1095677.7695
16 | 2715848.628 | 1095725.8157 | 2715839.1431 | 1095706.7004 | 2715829.5666 | 1095689.744
17 | 2715803.8152 | 1095638.1471 | 2715803.7345 | 1095644.0052 | 2715829.5666 | 1095689.744
18 | 2715902.961 | 1095782.5575 | 2715898.0999 | 1095781.8977 | 2715869.7448 | 1095778.0435 | 2715855.5737 | 1095739.8139 | 2715848.628 | 1095725.8157
19 | 2715803.8152 | 1095638.1471 | 2715820.7618 | 1095636.1676
20 | 2715901.1488 | 1095825.9749 | 2715902.961 | 1095782.5575
21 | 2715902.961 | 1095782.5575 | 2715903.3262 | 1095773.7773
22 | 2715901.1488 | 1095825.9749 | 2715890.4797 | 1095828.0453
23 | 2715903.4906 | 1095769.8255 | 2715903.3262 | 1095773.7773
24 | 2715880.1841 | 1095830.0432 | 2715890.4797 | 1095828.0453
25 | 2715859.0379 | 1095838.4654 | 2715865.4807 | 1095834.6566 | 2715875.9512 | 1095830.8647 | 2715880.1841 | 1095830.0432
26 | 2715859.0379 | 1095838.4654 | 2715856.0851 | 1095840.211
27 | 2715856.0851 | 1095840.211 | 2715877.4385 | 1095880.0378
28 | 2715877.4385 | 1095880.0378 | 2715880.2705 | 1095885.8938
29 | 2715954.117 | 1095679.9023 | 2715947.3286 | 1095685.4813 | 2715942.389 | 1095689.9221
30 | 2715937.7735 | 1095694.0717 | 2715942.389 | 1095689.9221
31 | 2715937.7735 | 1095694.0717 | 2715951.6066 | 1095708.8368
32 | 2715932.5545 | 1095698.7642 | 2715937.7735 | 1095694.0717
33 | 2715967.7157 | 1095726.0312 | 2715951.6066 | 1095708.8368
34 | 2715932.5545 | 1095698.7642 | 2715919.9932 | 1095680.4026
35 | 2715981.3732 | 1095632.8167 | 2715977.7997 | 1095645.4795
36 | 2715977.7997 | 1095645.4795 | 2715981.2303 | 1095658.9764 | 2715980.7163 | 1095667.0618
37 | 2715981.3732 | 1095632.8167 | 2715993.9365 | 1095629.0439
38 | 2715980.4032 | 1095671.9865 | 2715980.7163 | 1095667.0618
39 | 2715953.4895 | 1095756.0805 | 2715958.9493 | 1095750.1361 | 2715961.2947 | 1095744.5771 | 2715967.7157 | 1095726.0312
40 | 2715967.7157 | 1095726.0312 | 2715973.5113 | 1095707.7737 | 2715975.9396 | 1095695.8965
41 | 2715980.4032 | 1095671.9865 | 2715980.2116 | 1095675.0013 | 2715975.9396 | 1095695.8965
42 | 2715953.4895 | 1095756.0805 | 2715952.2519 | 1095740.9466 | 2715949.5564 | 1095731.1551 | 2715948.5919 | 1095729.0979

## bus_geodata
| x | y | coords
0 | 2715752.0634 | 1095837.009
1 | 2715740.5835 | 1095817.7329
2 | 2715699.196 | 1095842.0515
3 | 2715728.2518 | 1095771.9196
4 | 2715752.9069 | 1095683.7312
5 | 2715751.8119 | 1095667.1879
6 | 2715890.8012 | 1095602.7358
7 | 2715881.3735 | 1095603.0229
8 | 2715898.7857 | 1095611.0826
9 | 2715874.3465 | 1095619.2223
10 | 2715890.5708 | 1095627.0036
11 | 2715859.7639 | 1095624.6971
12 | 2715908.8634 | 1095661.4751
13 | 2715852.321 | 1095627.4914
14 | 2715918.1918 | 1095677.7695
15 | 2715829.5666 | 1095689.744
16 | 2715848.628 | 1095725.8157
17 | 2715803.8152 | 1095638.1471
18 | 2715902.961 | 1095782.5575
19 | 2715820.7618 | 1095636.1676
20 | 2715901.1488 | 1095825.9749
21 | 2715903.3262 | 1095773.7773
22 | 2715890.4797 | 1095828.0453
23 | 2715903.4906 | 1095769.8255
24 | 2715880.1841 | 1095830.0432
25 | 2715859.0379 | 1095838.4654
26 | 2715856.0851 | 1095840.211
27 | 2715877.4385 | 1095880.0378
28 | 2715880.2705 | 1095885.8938
29 | 2715942.389 | 1095689.9221
30 | 2715954.117 | 1095679.9023
31 | 2715937.7735 | 1095694.0717
32 | 2715951.6066 | 1095708.8368
33 | 2715932.5545 | 1095698.7642
34 | 2715977.7997 | 1095645.4795
35 | 2715981.3732 | 1095632.8167
36 | 2715980.7163 | 1095667.0618
37 | 2715967.7157 | 1095726.0312
38 | 2715919.9932 | 1095680.4026
39 | 2715993.9365 | 1095629.0439
40 | 2715980.4032 | 1095671.9865
41 | 2715953.4895 | 1095756.0805
42 | 2715975.9396 | 1095695.8965
43 | 2715948.5919 | 1095729.0979
44 | 2715902.961 | 1095782.5575

## line_std_types
| c_nf_per_km | r_ohm_per_km | x_ohm_per_km | max_i_ka | type | q_mm2 | alpha | voltage_rating
NAYY 4x50 SE | 210 | 0.642 | 0.083 | 0.142 | cs | 50 | 0.00403 | LV
NAYY 4x120 SE | 264 | 0.225 | 0.08 | 0.242 | cs | 120 | 0.00403 | LV
NAYY 4x150 SE | 261 | 0.208 | 0.08 | 0.27 | cs | 150 | 0.00403 | LV
NA2XS2Y 1x95 RM/25 12/20 kV | 216 | 0.313 | 0.132 | 0.252 | cs | 95 | 0.00403 | MV
NA2XS2Y 1x185 RM/25 12/20 kV | 273 | 0.161 | 0.117 | 0.362 | cs | 185 | 0.00403 | MV
NA2XS2Y 1x240 RM/25 12/20 kV | 304 | 0.122 | 0.112 | 0.421 | cs | 240 | 0.00403 | MV
NA2XS2Y 1x95 RM/25 6/10 kV | 315 | 0.313 | 0.123 | 0.249 | cs | 95 | 0.00403 | MV
NA2XS2Y 1x185 RM/25 6/10 kV | 406 | 0.161 | 0.11 | 0.358 | cs | 185 | 0.00403 | MV
NA2XS2Y 1x240 RM/25 6/10 kV | 456 | 0.122 | 0.105 | 0.416 | cs | 240 | 0.00403 | MV
NA2XS2Y 1x150 RM/25 12/20 kV | 250 | 0.206 | 0.116 | 0.319 | cs | 150 | 0.00403 | MV
NA2XS2Y 1x120 RM/25 12/20 kV | 230 | 0.253 | 0.119 | 0.283 | cs | 120 | 0.00403 | MV
NA2XS2Y 1x70 RM/25 12/20 kV | 190 | 0.443 | 0.132 | 0.22 | cs | 70 | 0.00403 | MV
NA2XS2Y 1x150 RM/25 6/10 kV | 360 | 0.206 | 0.11 | 0.315 | cs | 150 | 0.00403 | MV
NA2XS2Y 1x120 RM/25 6/10 kV | 340 | 0.253 | 0.113 | 0.28 | cs | 120 | 0.00403 | MV
NA2XS2Y 1x70 RM/25 6/10 kV | 280 | 0.443 | 0.123 | 0.217 | cs | 70 | 0.00403 | MV
N2XS(FL)2Y 1x120 RM/35 64/110 kV | 112 | 0.153 | 0.166 | 0.366 | cs | 120 | 0.00393 | HV
N2XS(FL)2Y 1x185 RM/35 64/110 kV | 125 | 0.099 | 0.156 | 0.457 | cs | 185 | 0.00393 | HV
N2XS(FL)2Y 1x240 RM/35 64/110 kV | 135 | 0.075 | 0.149 | 0.526 | cs | 240 | 0.00393 | HV
N2XS(FL)2Y 1x300 RM/35 64/110 kV | 144 | 0.06 | 0.144 | 0.588 | cs | 300 | 0.00393 | HV
15-AL1/3-ST1A 0.4 | 11 | 1.8769 | 0.35 | 0.105 | ol | 16 | 0.00403 | LV
24-AL1/4-ST1A 0.4 | 11.25 | 1.2012 | 0.335 | 0.14 | ol | 24 | 0.00403 | LV
48-AL1/8-ST1A 0.4 | 12.2 | 0.5939 | 0.3 | 0.21 | ol | 48 | 0.00403 | LV
94-AL1/15-ST1A 0.4 | 13.2 | 0.306 | 0.29 | 0.35 | ol | 94 | 0.00403 | LV
34-AL1/6-ST1A 10.0 | 9.7 | 0.8342 | 0.36 | 0.17 | ol | 34 | 0.00403 | MV
48-AL1/8-ST1A 10.0 | 10.1 | 0.5939 | 0.35 | 0.21 | ol | 48 | 0.00403 | MV
70-AL1/11-ST1A 10.0 | 10.4 | 0.4132 | 0.339 | 0.29 | ol | 70 | 0.00403 | MV
94-AL1/15-ST1A 10.0 | 10.75 | 0.306 | 0.33 | 0.35 | ol | 94 | 0.00403 | MV
122-AL1/20-ST1A 10.0 | 11.1 | 0.2376 | 0.323 | 0.41 | ol | 122 | 0.00403 | MV
149-AL1/24-ST1A 10.0 | 11.25 | 0.194 | 0.315 | 0.47 | ol | 149 | 0.00403 | MV
34-AL1/6-ST1A 20.0 | 9.15 | 0.8342 | 0.382 | 0.17 | ol | 34 | 0.00403 | MV
48-AL1/8-ST1A 20.0 | 9.5 | 0.5939 | 0.372 | 0.21 | ol | 48 | 0.00403 | MV
70-AL1/11-ST1A 20.0 | 9.7 | 0.4132 | 0.36 | 0.29 | ol | 70 | 0.00403 | MV
94-AL1/15-ST1A 20.0 | 10 | 0.306 | 0.35 | 0.35 | ol | 94 | 0.00403 | MV
122-AL1/20-ST1A 20.0 | 10.3 | 0.2376 | 0.344 | 0.41 | ol | 122 | 0.00403 | MV
149-AL1/24-ST1A 20.0 | 10.5 | 0.194 | 0.337 | 0.47 | ol | 149 | 0.00403 | MV
184-AL1/30-ST1A 20.0 | 10.75 | 0.1571 | 0.33 | 0.535 | ol | 184 | 0.00403 | MV
243-AL1/39-ST1A 20.0 | 11 | 0.1188 | 0.32 | 0.645 | ol | 243 | 0.00403 | MV
48-AL1/8-ST1A 110.0 | 8 | 0.5939 | 0.46 | 0.21 | ol | 48 | 0.00403 | HV
70-AL1/11-ST1A 110.0 | 8.4 | 0.4132 | 0.45 | 0.29 | ol | 70 | 0.00403 | HV
94-AL1/15-ST1A 110.0 | 8.65 | 0.306 | 0.44 | 0.35 | ol | 94 | 0.00403 | HV
122-AL1/20-ST1A 110.0 | 8.5 | 0.2376 | 0.43 | 0.41 | ol | 122 | 0.00403 | HV
149-AL1/24-ST1A 110.0 | 8.75 | 0.194 | 0.41 | 0.47 | ol | 149 | 0.00403 | HV
184-AL1/30-ST1A 110.0 | 8.8 | 0.1571 | 0.4 | 0.535 | ol | 184 | 0.00403 | HV
243-AL1/39-ST1A 110.0 | 9 | 0.1188 | 0.39 | 0.645 | ol | 243 | 0.00403 | HV
305-AL1/39-ST1A 110.0 | 9.2 | 0.0949 | 0.38 | 0.74 | ol | 305 | 0.00403 | HV
490-AL1/64-ST1A 110.0 | 9.75 | 0.059 | 0.37 | 0.96 | ol | 490 | 0.00403 | HV
679-AL1/86-ST1A 110.0 | 9.95 | 0.042 | 0.36 | 1.15 | ol | 679 | 0.00403 | HV
490-AL1/64-ST1A 220.0 | 10 | 0.059 | 0.285 | 0.96 | ol | 490 | 0.00403 | HV
679-AL1/86-ST1A 220.0 | 11.7 | 0.042 | 0.275 | 1.15 | ol | 679 | 0.00403 | HV
490-AL1/64-ST1A 380.0 | 11 | 0.059 | 0.253 | 0.96 | ol | 490 | 0.00403 | HV
679-AL1/86-ST1A 380.0 | 14.6 | 0.042 | 0.25 | 1.15 | ol | 679 | 0.00403 | HV

## trafo_std_types
| i0_percent | pfe_kw | vkr_percent | sn_mva | vn_lv_kv | vn_hv_kv | vk_percent | shift_degree | vector_group | tap_side | tap_neutral | tap_min | tap_max | tap_step_degree | tap_step_percent | tap_phase_shifter
160 MVA 380/110 kV | 0.06 | 60 | 0.25 | 160 | 110 | 380 | 12.2 | 0 | Yy0 | hv | 0 | -9 | 9 | 0 | 1.5 | FALSE
100 MVA 220/110 kV | 0.06 | 55 | 0.26 | 100 | 110 | 220 | 12 | 0 | Yy0 | hv | 0 | -9 | 9 | 0 | 1.5 | FALSE
63 MVA 110/20 kV | 0.04 | 22 | 0.32 | 63 | 20 | 110 | 18 | 150 | YNd5 | hv | 0 | -9 | 9 | 0 | 1.5 | FALSE
40 MVA 110/20 kV | 0.05 | 18 | 0.34 | 40 | 20 | 110 | 16.2 | 150 | YNd5 | hv | 0 | -9 | 9 | 0 | 1.5 | FALSE
25 MVA 110/20 kV | 0.07 | 14 | 0.41 | 25 | 20 | 110 | 12 | 150 | YNd5 | hv | 0 | -9 | 9 | 0 | 1.5 | FALSE
63 MVA 110/10 kV | 0.04 | 22 | 0.32 | 63 | 10 | 110 | 18 | 150 | YNd5 | hv | 0 | -9 | 9 | 0 | 1.5 | FALSE
40 MVA 110/10 kV | 0.05 | 18 | 0.34 | 40 | 10 | 110 | 16.2 | 150 | YNd5 | hv | 0 | -9 | 9 | 0 | 1.5 | FALSE
25 MVA 110/10 kV | 0.07 | 14 | 0.41 | 25 | 10 | 110 | 12 | 150 | YNd5 | hv | 0 | -9 | 9 | 0 | 1.5 | FALSE
0.25 MVA 20/0.4 kV | 0.32 | 0.8 | 1.44 | 0.25 | 0.4 | 20 | 6 | 150 | Yzn5 | hv | 0 | -2 | 2 | 0 | 2.5 | FALSE
0.4 MVA 20/0.4 kV | 0.3375 | 1.35 | 1.425 | 0.4 | 0.4 | 20 | 6 | 150 | Dyn5 | hv | 0 | -2 | 2 | 0 | 2.5 | FALSE
0.63 MVA 20/0.4 kV | 0.2619 | 1.65 | 1.206 | 0.63 | 0.4 | 20 | 6 | 150 | Dyn5 | hv | 0 | -2 | 2 | 0 | 2.5 | FALSE
0.25 MVA 10/0.4 kV | 0.24 | 0.6 | 1.2 | 0.25 | 0.4 | 10 | 4 | 150 | Dyn5 | hv | 0 | -2 | 2 | 0 | 2.5 | FALSE
0.4 MVA 10/0.4 kV | 0.2375 | 0.95 | 1.325 | 0.4 | 0.4 | 10 | 4 | 150 | Dyn5 | hv | 0 | -2 | 2 | 0 | 2.5 | FALSE
0.63 MVA 10/0.4 kV | 0.1873 | 1.18 | 1.0794 | 0.63 | 0.4 | 10 | 4 | 150 | Dyn5 | hv | 0 | -2 | 2 | 0 | 2.5 | FALSE

## trafo3w_std_types
| sn_hv_mva | sn_mv_mva | sn_lv_mva | vn_hv_kv | vn_mv_kv | vn_lv_kv | vk_hv_percent | vk_mv_percent | vk_lv_percent | vkr_hv_percent | vkr_mv_percent | vkr_lv_percent | pfe_kw | i0_percent | shift_mv_degree | shift_lv_degree | vector_group | tap_side | tap_neutral | tap_min | tap_max | tap_step_percent
63/25/38 MVA 110/20/10 kV | 63 | 25 | 38 | 110 | 20 | 10 | 10.4 | 10.4 | 10.4 | 0.28 | 0.32 | 0.35 | 35 | 0.89 | 0 | 0 | YN0yn0yn0 | hv | 0 | -10 | 10 | 1.2
63/25/38 MVA 110/10/10 kV | 63 | 25 | 38 | 110 | 10 | 10 | 10.4 | 10.4 | 10.4 | 0.28 | 0.32 | 0.35 | 35 | 0.89 | 0 | 0 | YN0yn0yn0 | hv | 0 | -10 | 10 | 1.2

## fuse_std_types
| fuse_type | i_rated_a | t_avg | t_min | t_total | x_avg | x_min | x_total
HV 100A | HV 100A | 100 | 0 | [10.0, 3.64, 0.854, 0.281, 0.1, 0.0531, 0.022, 0.01] | [10.0, 4.267, 1.21, 0.403, 0.1, 0.058, 0.022, 0.01] | 0 | [300.0, 350.0, 450.0, 550.0, 700.0, 850.0, 1200.0, 1752.0] | [600.0, 700.0, 900.0, 1150.0, 1665.0, 2000.0, 3000.0, 4313.0]
HV 10A | HV 10A | 10 | 0 | [10.0, 1675.0, 0.344, 0.156, 0.1, 0.0417, 0.0171, 0.01] | [10.0, 1.3, 0.3, 0.155, 0.1, 0.0555, 0.023, 0.01] | 0 | [30.0, 32.0, 35.0, 37.0, 39.0, 50.0, 70.0, 88.0] | [60.0, 70.0, 80.0, 87.0, 94.0, 110.0, 150.0, 216.0]
HV 125A | HV 125A | 125 | 0 | [10.0, 1.82, 0.344, 0.1, 0.0467, 0.0269, 0.01] | [10.0, 2.478, 0.426, 0.1, 0.0427, 0.0211, 0.01] | 0 | [375.0, 500.0, 700.0, 925.0, 1200.0, 1500.0, 2341.0] | [750.0, 1000.0, 1500.0, 2200.0, 3000.0, 4000.0, 5765.0]
HV 160A | HV 160A | 160 | 0 | [10.0, 4.15, 1.03, 0.198, 0.1, 0.051, 0.0172, 0.01] | [10.0, 2.3, 0.734, 0.274, 0.1, 0.046, 0.0177, 0.01] | 0 | [480.0, 550.0, 700.0, 1000.0, 1260.0, 1600.0, 2500.0, 3227.0] | [960.0, 1300.0, 1700.0, 2200.0, 2996.0, 4000.0, 6000.0, 7946.0]
HV 16A | HV 16A | 16 | 0 | [10.0, 0.352, 0.164, 0.1, 0.0649, 0.0342, 0.01] | [10.0, 2.34, 0.722, 0.181, 0.1, 0.055, 0.0296, 0.01] | 0 | [48.0, 60.0, 65.0, 71.0, 80.0, 100.0, 162.0] | [96.0, 110.0, 125.0, 150.0, 168.0, 200.0, 250.0, 398.0]
HV 200A | HV 200A | 200 | 0 | [10.0, 4.267, 1.21, 0.403, 0.1, 0.058, 0.022, 0.01] | [10.0, 3.73, 1.654, 0.328, 0.1, 0.0531, 0.019, 0.01] | 0 | [600.0, 700.0, 900.0, 1150.0, 1665.0, 2000.0, 3000.0, 4313.0] | [1200.0, 1500.0, 1800.0, 2700.0, 3960.0, 5000.0, 7500.0, 10620.0]
HV 20A | HV 20A | 20 | 0 | [10.0, 1.3, 0.3, 0.155, 0.1, 0.0555, 0.023, 0.01] | [10.0, 1.3, 0.161, 0.1, 0.0611, 0.0399, 0.0141, 0.01] | 0 | [60.0, 70.0, 80.0, 87.0, 94.0, 110.0, 150.0, 216.0] | [120.0, 150.0, 200.0, 223.0, 260.0, 300.0, 450.0, 532.0]
HV 25A | HV 25A | 25 | 0 | [10.0, 2.512, 0.833, 0.299, 0.1, 0.0372, 0.0223, 0.01] | [10.0, 3.125, 0.597, 0.198, 0.1, 0.0378, 0.022, 0.01] | 0 | [75.0, 82.0, 90.0, 100.0, 124.0, 170.0, 200.0, 289.0] | [150.0, 170.0, 210.0, 250.0, 294.0, 400.0, 500.0, 711.0]
HV 31.5A | HV 31.5A | 31.5 | 0 | [10.0, 2.34, 0.722, 0.181, 0.1, 0.055, 0.0296, 0.01] | [10.0, 2.84, 0.368, 0.164, 0.1, 0.0621, 0.0378, 0.0195, 0.01] | 0 | [95.0, 110.0, 125.0, 150.0, 165.0, 200.0, 250.0, 390.0] | [189.0, 220.0, 300.0, 350.0, 393.0, 450.0, 530.0, 700.0, 960.0]
HV 40A | HV 40A | 40 | 0 | [10.0, 1.3, 0.161, 0.1, 0.0611, 0.0399, 0.0141, 0.01] | [10.0, 2.05, 0.369, 0.198, 0.1, 0.051, 0.0298, 0.01] | 0 | [120.0, 150.0, 200.0, 223.0, 260.0, 300.0, 450.0, 532.0] | [240.0, 300.0, 400.0, 450.0, 530.0, 650.0, 800.0, 1311.0]
HV 50A | HV 50A | 50 | 0 | [10.0, 3.215, 0.597, 0.198, 0.1, 0.0378, 0.022, 0.01] | [10.0, 3.64, 0.854, 0.281, 0.1, 0.0531, 0.022, 0.01] | 0 | [150.0, 170.0, 210.0, 250.0, 294.0, 400.0, 500.0, 711.0] | [300.0, 350.0, 450.0, 550.0, 700.0, 850.0, 1200.0, 1752.0]
HV 6.3A | HV 6.3A | 6.3 | 0 | [10.0, 1.39, 0.344, 0.168, 0.1, 0.056, 0.0263, 0.01] | [10.0, 1.711, 0.516, 0.198, 0.1, 0.0634, 0.0303, 0.01] | 0 | [19.0, 19.5, 20.4, 20.8, 22.0, 25.0, 32.0, 48.0] | [38.0, 40.0, 43.0, 48.0, 53.0, 60.0, 75.0, 118.0]
HV 63A | HV 63A | 63 | 0 | [10.0, 2.84, 0.368, 0.164, 0.1, 0.0621, 0.0378, 0.0195, 0.01] | [10.0, 1.82, 0.344, 0.1, 0.0467, 0.0269, 0.01] | 0 | [189.0, 220.0, 300.0, 350.0, 393.0, 450.0, 530.0, 700.0, 961.0] | [378.0, 500.0, 700.0, 934.0, 1200.0, 1500.0, 2366.0]
HV 80A | HV 80A | 80 | 0 | [10.0, 2.05, 0.369, 0.198, 0.1, 0.051, 0.0298, 0.01] | [10.0, 4.15, 1.03, 0.198, 0.1, 0.051, 0.0172, 0.01] | 0 | [240.0, 300.0, 400.0, 450.0, 530.0, 650.0, 800.0, 1311.0] | [480.0, 550.0, 700.0, 1000.0, 1260.0, 1600.0, 2500.0, 3227.0]
Siemens NH-1-100 | Siemens NH-1-100 | 100 | [5400.0, 2000.0, 400.0, 20.0, 1.0, 0.2, 0.012, 0.004] | 0 | 0 | [150.0, 190.0, 250.0, 430.0, 900.0, 1250.0, 2700.0, 3600.0] | 0 | 0
Siemens NH-1-125 | Siemens NH-1-125 | 125 | [4800.0, 120.0, 7.0, 0.1, 0.004] | 0 | 0 | [180.0, 400.0, 740.0, 2000.0, 4250.0] | 0 | 0
Siemens NH-1-16 | Siemens NH-1-16 | 16 | [4000.0, 400.0, 2.0, 0.1, 0.04, 0.01] | 0 | 0 | [26.0, 35.0, 75.0, 150.0, 200.0, 300.0] | 0 | 0
Siemens NH-1-160 | Siemens NH-1-160 | 160 | [4800.0, 120.0, 7.0, 0.1, 0.004] | 0 | 0 | [210.0, 500.0, 900.0, 2300.0, 5000.0] | 0 | 0
Siemens NH-1-25 | Siemens NH-1-25 | 25 | [4000.0, 1000.0, 10.0, 0.2, 0.02, 0.01] | 0 | 0 | [40.0, 50.0, 100.0, 210.0, 400.0, 500.0] | 0 | 0
Siemens NH-1-50 | Siemens NH-1-50 | 50 | [4000.0, 40.0, 4.0, 1.0, 0.02, 0.01] | 0 | 0 | [86.0, 200.0, 300.0, 400.0, 1000.0, 1280.0] | 0 | 0
Siemens NH-1-63 | Siemens NH-1-63 | 63 | [4000.0, 100.0, 10.0, 2.0, 0.04, 0.01] | 0 | 0 | [100.0, 200.0, 300.0, 400.0, 1000.0, 1500.0] | 0 | 0
Siemens NH-1-80 | Siemens NH-1-80 | 80 | [4800.0, 120.0, 7.0, 0.1, 0.01] | 0 | 0 | [150.58, 250.0, 450.0, 1150.0, 2470.0] | 0 | 0
Siemens NH-2-1000 | Siemens NH-2-1000 | 1000 | [4800.0, 120.0, 7.0, 0.1, 0.004] | 0 | 0 | [1900.0, 3500.0, 8400.0, 24000.0, 52000.0] | 0 | 0
Siemens NH-2-200 | Siemens NH-2-200 | 200 | [4800.0, 120.0, 7.0, 0.1, 0.004] | 0 | 0 | [280.0, 650.0, 1200.0, 3000.0, 7000.0] | 0 | 0
Siemens NH-2-224 | Siemens NH-2-224 | 224 | [4800.0, 120.0, 7.0, 0.2, 0.04, 0.004] | 0 | 0 | [400.0, 750.0, 1453.0, 3025.0, 4315.0, 7600.0] | 0 | 0
Siemens NH-2-250 | Siemens NH-2-250 | 250 | [4800.0, 120.0, 7.0, 0.1, 0.004] | 0 | 0 | [450.0, 800.0, 1650.0, 4000.0, 8500.0] | 0 | 0
Siemens NH-2-315 | Siemens NH-2-315 | 315 | [4800.0, 120.0, 7.0, 0.1, 0.004] | 0 | 0 | [550.0, 920.0, 1900.0, 5000.0, 11000.0] | 0 | 0
Siemens NH-2-355 | Siemens NH-2-355 | 355 | [4800.0, 120.0, 6.0, 0.1, 0.004] | 0 | 0 | [650.0, 1116.27, 2350.0, 5840.0, 12790.0] | 0 | 0
Siemens NH-2-400 | Siemens NH-2-400 | 400 | [4800.0, 120.0, 7.0, 0.1, 0.004] | 0 | 0 | [720.0, 1350.0, 2800.0, 6500.0, 15000.0] | 0 | 0
Siemens NH-2-425 | Siemens NH-2-425 | 425 | [4800.0, 120.0, 7.0, 0.1, 0.004] | 0 | 0 | [850.0, 1500.0, 3050.0, 7500.0, 16500.0] | 0 | 0
Siemens NH-2-630 | Siemens NH-2-630 | 630 | [4800.0, 120.0, 7.0, 0.1, 0.004] | 0 | 0 | [1200.0, 2000.0, 4800.0, 12000.0, 26000.0] | 0 | 0

## res_bus
| vm_pu | va_degree | p_mw | q_mvar
0 | 0.97702 | -0.4426 | 0.0067044 | 0.0016803
1 | 0.97718 | -0.43946 | 0 | 0
2 | 0.97548 | -0.47292 | 0.02248 | 0.0056341
3 | 0.9785 | -0.41359 | 0.014206 | 0.0035605
4 | 0.9829 | -0.32773 | 0.074706 | 0.018723
5 | 0.98472 | -0.29231 | 0 | 0
6 | 0.98598 | -0.26756 | 0.013425 | 0.0033645
7 | 0.98688 | -0.25015 | 0 | 0
8 | 0.98501 | -0.28636 | 0 | 0
9 | 0.9887 | -0.21516 | 0 | 0
10 | 0.98339 | -0.31756 | 0 | 0
11 | 0.98919 | -0.20579 | 0.021883 | 0.0054844
12 | 0.9802 | -0.37956 | 0.010505 | 0.0026329
13 | 0.98949 | -0.19998 | 0.012505 | 0.0031341
14 | 0.97885 | -0.40596 | 0.0027712 | 0.00069453
15 | 0.99633 | -0.069354 | 0.02991 | 0.0074962
16 | 1 | 0 | -0.4473 | -0.11397
17 | 0.99162 | -0.15914 | 0 | 0
18 | 0.9939 | -0.11699 | 0 | 0
19 | 0.99087 | -0.17361 | 0.0077058 | 0.0019313
20 | 0.99224 | -0.14907 | 0 | 0
21 | 0.99305 | -0.13353 | 0.0241 | 0.00604
22 | 0.99183 | -0.15711 | 0.0060843 | 0.0015249
23 | 0.99275 | -0.1393 | 0.082508 | 0.020679
24 | 0.99148 | -0.16374 | 0.0099073 | 0.002483
25 | 0.99094 | -0.17423 | 0.0057149 | 0.0014323
26 | 0.99088 | -0.17545 | 0.0030268 | 0.00075859
27 | 0.99018 | -0.18912 | 0.01503 | 0.0037669
28 | 0.99016 | -0.18935 | 0.0019977 | 0.00050068
29 | 0.97668 | -0.44843 | 0.0041232 | 0.0010334
30 | 0.97663 | -0.44958 | 0.0040699 | 0.00102
31 | 0.97673 | -0.44751 | 0 | 0
32 | 0.97557 | -0.47029 | 0.018073 | 0.0045296
33 | 0.97719 | -0.43858 | 0 | 0
34 | 0.97347 | -0.51175 | 0 | 0
35 | 0.97341 | -0.51281 | 0 | 0
36 | 0.97356 | -0.50996 | 0.0096035 | 0.0024069
37 | 0.97462 | -0.48908 | 0 | 0
38 | 0.97863 | -0.41029 | 0.0048133 | 0.0012063
39 | 0.97336 | -0.51387 | 0.0044002 | 0.0011028
40 | 0.97362 | -0.50869 | 0.0037593 | 0.00094216
41 | 0.97389 | -0.50346 | 0 | 0
42 | 0.97403 | -0.50074 | 0.0025341 | 0.00063511
43 | 0.97329 | -0.51524 | 0.023201 | 0.0058147
44 | 0.99998 | 149.9956 | 0 | 0

## res_line
| p_from_mw | q_from_mvar | p_to_mw | q_to_mvar | pl_mw | ql_mvar | i_from_ka | i_to_ka | i_ka | vm_from_pu | va_from_degree | vm_to_pu | va_to_degree | loading_percent
0 | -0.0067044 | -0.0016803 | 0.0067054 | 0.0016806 | 1.0043e-06 | 3.2102e-07 | 0.010211 | 0.010211 | 0.010211 | 0.97702 | -0.4426 | 0.97718 | -0.43946 | 2.8052
1 | 0.022516 | 0.005656 | -0.02248 | -0.0056341 | 3.5902e-05 | 2.1959e-05 | 0.034291 | 0.034292 | 0.034292 | 0.97718 | -0.43946 | 0.97548 | -0.47292 | 9.4208
2 | -0.029221 | -0.0073366 | 0.029258 | 0.0073591 | 3.61e-05 | 2.2494e-05 | 0.044502 | 0.044502 | 0.044502 | 0.97718 | -0.43946 | 0.9785 | -0.41359 | 12.2258
3 | -0.043464 | -0.01092 | 0.043643 | 0.011033 | 0.00017891 | 0.00011313 | 0.066105 | 0.066105 | 0.066105 | 0.9785 | -0.41359 | 0.9829 | -0.32773 | 18.1608
4 | -0.11835 | -0.029756 | 0.11855 | 0.029884 | 0.00020058 | 0.00012816 | 0.1792 | 0.1792 | 0.1792 | 0.9829 | -0.32773 | 0.98472 | -0.29231 | 49.2314
5 | -0.11855 | -0.029884 | 0.11931 | 0.03037 | 0.00076069 | 0.00048603 | 0.1792 | 0.1792 | 0.1792 | 0.98472 | -0.29231 | 0.99162 | -0.15914 | 49.2314
6 | -0.10215 | -0.025935 | 0.10223 | 0.02599 | 8.5665e-05 | 5.4703e-05 | 0.15428 | 0.15428 | 0.15428 | 0.98598 | -0.26756 | 0.98688 | -0.25015 | 42.3845
7 | 0.088724 | 0.02257 | -0.088643 | -0.022519 | 8.0314e-05 | 5.1249e-05 | 0.13402 | 0.13402 | 0.13402 | 0.98598 | -0.26756 | 0.98501 | -0.28636 | 36.8185
8 | -0.10223 | -0.02599 | 0.10241 | 0.0261 | 0.00017259 | 0.00011021 | 0.15428 | 0.15428 | 0.15428 | 0.98688 | -0.25015 | 0.9887 | -0.21516 | 42.3844
9 | 0.088643 | 0.022519 | -0.088511 | -0.022434 | 0.0001329 | 8.4804e-05 | 0.13402 | 0.13402 | 0.13402 | 0.98501 | -0.28636 | 0.98339 | -0.31756 | 36.8186
10 | -0.10241 | -0.0261 | 0.10245 | 0.026129 | 4.6344e-05 | 2.9061e-05 | 0.15428 | 0.15428 | 0.15428 | 0.9887 | -0.21516 | 0.98919 | -0.20579 | 14.1281
11 | 0.088511 | 0.022434 | -0.088248 | -0.022267 | 0.00026286 | 0.00016774 | 0.13402 | 0.13402 | 0.13402 | 0.98339 | -0.31756 | 0.9802 | -0.37956 | 36.8186
12 | -0.12434 | -0.031613 | 0.12437 | 0.031635 | 3.4824e-05 | 2.1981e-05 | 0.1872 | 0.1872 | 0.1872 | 0.98919 | -0.20579 | 0.98949 | -0.19998 | 17.1426
13 | 0.077742 | 0.019634 | -0.077644 | -0.019571 | 9.8207e-05 | 6.2616e-05 | 0.11807 | 0.11807 | 0.11807 | 0.9802 | -0.37956 | 0.97885 | -0.40596 | 32.4373
14 | -0.13688 | -0.034769 | 0.13705 | 0.03488 | 0.00017398 | 0.00011008 | 0.206 | 0.206 | 0.206 | 0.98949 | -0.19998 | 0.99087 | -0.17361 | 18.8647
15 | 0.074873 | 0.018877 | -0.074857 | -0.018867 | 1.551e-05 | 9.8861e-06 | 0.11386 | 0.11386 | 0.11386 | 0.97885 | -0.40596 | 0.97863 | -0.41029 | 31.28
16 | -0.29523 | -0.075474 | 0.29622 | 0.076109 | 0.00099417 | 0.00063467 | 0.44144 | 0.44144 | 0.44144 | 0.99633 | -0.069354 | 1 | 0 | 40.4254
17 | 0.26532 | 0.067978 | -0.26417 | -0.067245 | 0.001149 | 0.00073309 | 0.39677 | 0.39678 | 0.39678 | 0.99633 | -0.069354 | 0.99162 | -0.15914 | 36.3348
18 | 0.14943 | 0.037858 | -0.14859 | -0.037326 | 0.00083463 | 0.00053182 | 0.22249 | 0.2225 | 0.2225 | 1 | 0 | 0.9939 | -0.11699 | 30.5625
19 | 0.14486 | 0.036875 | -0.14476 | -0.036811 | 0.00010096 | 6.3955e-05 | 0.21757 | 0.21757 | 0.21757 | 0.99162 | -0.15914 | 0.99087 | -0.17361 | 19.9243
20 | 0.041878 | 0.010539 | -0.041814 | -0.010499 | 6.4105e-05 | 4.0465e-05 | 0.062713 | 0.062713 | 0.062713 | 0.9939 | -0.11699 | 0.99224 | -0.14907 | 17.2289
21 | 0.10671 | 0.026787 | -0.10663 | -0.026733 | 8.4133e-05 | 5.3731e-05 | 0.15978 | 0.15978 | 0.15978 | 0.9939 | -0.11699 | 0.99305 | -0.13353 | 43.8963
22 | 0.041814 | 0.010499 | -0.041798 | -0.010489 | 1.6029e-05 | 1.0118e-05 | 0.062713 | 0.062713 | 0.062713 | 0.99224 | -0.14907 | 0.99183 | -0.15711 | 17.2289
23 | 0.082531 | 0.020693 | -0.082508 | -0.020679 | 2.2685e-05 | 1.4467e-05 | 0.12367 | 0.12367 | 0.12367 | 0.99305 | -0.13353 | 0.99275 | -0.1393 | 33.9754
24 | 0.035714 | 0.0089637 | -0.035702 | -0.0089566 | 1.1293e-05 | 7.092e-06 | 0.053585 | 0.053585 | 0.053585 | 0.99183 | -0.15711 | 0.99148 | -0.16374 | 14.7211
25 | 0.025795 | 0.0064736 | -0.025782 | -0.0064657 | 1.289e-05 | 7.9542e-06 | 0.038716 | 0.038716 | 0.038716 | 0.99148 | -0.16374 | 0.99094 | -0.17423 | 10.6363
26 | 0.020067 | 0.0050334 | -0.020066 | -0.0050327 | 1.1681e-06 | 7.0339e-07 | 0.030135 | 0.030135 | 0.030135 | 0.99094 | -0.17423 | 0.99088 | -0.17545 | 8.2787
27 | 0.017039 | 0.0042741 | -0.017028 | -0.0042675 | 1.1097e-05 | 6.5201e-06 | 0.025589 | 0.025589 | 0.025589 | 0.99088 | -0.17545 | 0.99018 | -0.18912 | 7.03
28 | 0.0019977 | 0.00050061 | -0.0019977 | -0.00050068 | 2.1985e-08 | -6.9598e-08 | 0.0030021 | 0.0030022 | 0.0030022 | 0.99018 | -0.18912 | 0.99016 | -0.18935 | 0.82477
29 | 0.0040701 | 0.00102 | -0.0040699 | -0.00102 | 2.2248e-07 | -5.0689e-08 | 0.006201 | 0.0062011 | 0.0062011 | 0.97668 | -0.44843 | 0.97663 | -0.44958 | 1.7036
30 | -0.0081933 | -0.0020533 | 0.0081937 | 0.0020535 | 3.6266e-07 | 1.5443e-07 | 0.012483 | 0.012483 | 0.012483 | 0.97668 | -0.44843 | 0.97673 | -0.44751 | 3.4293
31 | 0.061726 | 0.015528 | -0.061659 | -0.015485 | 6.7124e-05 | 4.2706e-05 | 0.094058 | 0.094058 | 0.094058 | 0.97673 | -0.44751 | 0.97557 | -0.47029 | 25.8401
32 | -0.069919 | -0.017581 | 0.069949 | 0.0176 | 2.983e-05 | 1.9004e-05 | 0.10654 | 0.10654 | 0.10654 | 0.97673 | -0.44751 | 0.97719 | -0.43858 | 29.2694
33 | 0.043586 | 0.010955 | -0.043546 | -0.010931 | 3.9063e-05 | 2.4707e-05 | 0.066491 | 0.066492 | 0.066492 | 0.97557 | -0.47029 | 0.97462 | -0.48908 | 18.2669
34 | -0.069949 | -0.0176 | 0.070044 | 0.01766 | 9.4697e-05 | 6.0327e-05 | 0.10654 | 0.10654 | 0.10654 | 0.97719 | -0.43858 | 0.97863 | -0.41029 | 29.2694
35 | 0.0044006 | 0.0011027 | -0.0044004 | -0.0011028 | 2.2326e-07 | -2.0689e-08 | 0.0067266 | 0.0067266 | 0.0067266 | 0.97347 | -0.51175 | 0.97341 | -0.51281 | 1.848
36 | -0.0044006 | -0.0011027 | 0.004401 | 0.0011027 | 3.7376e-07 | -3.4681e-08 | 0.0067266 | 0.0067265 | 0.0067266 | 0.97347 | -0.51175 | 0.97356 | -0.50996 | 1.848
37 | 0.0044004 | 0.0011028 | -0.0044002 | -0.0011028 | 2.2258e-07 | -2.0604e-08 | 0.0067266 | 0.0067267 | 0.0067267 | 0.97341 | -0.51281 | 0.97336 | -0.51387 | 1.848
38 | -0.014004 | -0.0035096 | 0.014005 | 0.00351 | 8.4781e-07 | 4.8123e-07 | 0.021405 | 0.021405 | 0.021405 | 0.97356 | -0.50996 | 0.97362 | -0.50869 | 5.8804
39 | 0.02323 | 0.0058324 | -0.023214 | -0.0058227 | 1.5914e-05 | 9.7652e-06 | 0.03547 | 0.03547 | 0.03547 | 0.97462 | -0.48908 | 0.97389 | -0.50346 | 9.7446
40 | 0.020317 | 0.0050982 | -0.020305 | -0.0050913 | 1.1287e-05 | 6.8344e-06 | 0.031021 | 0.031021 | 0.031021 | 0.97462 | -0.48908 | 0.97403 | -0.50074 | 8.5223
41 | -0.017765 | -0.0044522 | 0.017771 | 0.0044562 | 6.7304e-06 | 4.0045e-06 | 0.02715 | 0.02715 | 0.02715 | 0.97362 | -0.50869 | 0.97403 | -0.50074 | 7.4588
42 | 0.023214 | 0.0058227 | -0.023201 | -0.0058147 | 1.3028e-05 | 7.9944e-06 | 0.03547 | 0.035471 | 0.035471 | 0.97389 | -0.50346 | 0.97329 | -0.51524 | 9.7447

## res_trafo
| p_hv_mw | q_hv_mvar | p_lv_mw | q_lv_mvar | pl_mw | ql_mvar | i_hv_ka | i_lv_ka | vm_hv_pu | va_hv_degree | vm_lv_pu | va_lv_degree | loading_percent
0 | -1.2729e-15 | -1.3162e-15 | 0.00165 | 1.2699e-07 | 0.00165 | 1.2699e-07 | 5.2857e-17 | 0.0023815 | 0.99998 | 149.9956 | 1 | 0 | 0.2619

## res_ext_grid
| p_mw | q_mvar
0 | 0.48097 | 0.12241

## res_load
| p_mw | q_mvar
0 | 0.0067044 | 0.0016803
1 | 0.02248 | 0.0056341
2 | 0.014206 | 0.0035605
3 | 0.074706 | 0.018723
4 | 0.013425 | 0.0033645
5 | 0.021883 | 0.0054844
6 | 0.010505 | 0.0026329
7 | 0.012505 | 0.0031341
8 | 0.0027712 | 0.00069453
9 | 0.02991 | 0.0074962
10 | 0.033676 | 0.0084401
11 | 0.0077058 | 0.0019313
12 | 0.0241 | 0.00604
13 | 0.0060843 | 0.0015249
14 | 0.082508 | 0.020679
15 | 0.0099073 | 0.002483
16 | 0.0057149 | 0.0014323
17 | 0.0030268 | 0.00075859
18 | 0.01503 | 0.0037669
19 | 0.0019977 | 0.00050068
20 | 0.0041232 | 0.0010334
21 | 0.0040699 | 0.00102
22 | 0.018073 | 0.0045296
23 | 0.0096035 | 0.0024069
24 | 0.0048133 | 0.0012063
25 | 0.0044002 | 0.0011028
26 | 0.0037593 | 0.00094216
27 | 0.0025341 | 0.00063511
28 | 0.023201 | 0.0058147

## dtypes
| element | column | dtype
0 | bus | name | object
1 | bus | vn_kv | float64
2 | bus | type | object
3 | bus | zone | object
4 | bus | in_service | bool
5 | load | name | object
6 | load | bus | uint32
7 | load | p_mw | float64
8 | load | q_mvar | float64
9 | load | const_z_percent | float64
10 | load | const_i_percent | float64
11 | load | sn_mva | float64
12 | load | scaling | float64
13 | load | in_service | bool
14 | load | type | object
15 | ext_grid | name | object
16 | ext_grid | bus | uint32
17 | ext_grid | vm_pu | float64
18 | ext_grid | va_degree | float64
19 | ext_grid | slack_weight | float64
20 | ext_grid | in_service | bool
21 | line | name | object
22 | line | std_type | object
23 | line | from_bus | uint32
24 | line | to_bus | uint32
25 | line | length_km | float64
26 | line | r_ohm_per_km | float64
27 | line | x_ohm_per_km | float64
28 | line | c_nf_per_km | float64
29 | line | g_us_per_km | float64
30 | line | max_i_ka | float64
31 | line | df | float64
32 | line | parallel | uint32
33 | line | type | object
34 | line | in_service | bool
35 | trafo | name | object
36 | trafo | std_type | object
37 | trafo | hv_bus | uint32
38 | trafo | lv_bus | uint32
39 | trafo | sn_mva | float64
40 | trafo | vn_hv_kv | float64
41 | trafo | vn_lv_kv | float64
42 | trafo | vk_percent | float64
43 | trafo | vkr_percent | float64
44 | trafo | pfe_kw | float64
45 | trafo | i0_percent | float64
46 | trafo | shift_degree | float64
47 | trafo | tap_side | object
48 | trafo | tap_neutral | int32
49 | trafo | tap_min | int32
50 | trafo | tap_max | int32
51 | trafo | tap_step_percent | float64
52 | trafo | tap_step_degree | float64
53 | trafo | tap_pos | int32
54 | trafo | tap_phase_shifter | bool
55 | trafo | parallel | uint32
56 | trafo | df | float64
57 | trafo | in_service | bool
58 | line_geodata | coords | object
59 | bus_geodata | x | float64
60 | bus_geodata | y | float64
61 | bus_geodata | coords | object
62 | res_bus | vm_pu | float64
63 | res_bus | va_degree | float64
64 | res_bus | p_mw | float64
65 | res_bus | q_mvar | float64
66 | res_line | p_from_mw | float64
67 | res_line | q_from_mvar | float64
68 | res_line | p_to_mw | float64
69 | res_line | q_to_mvar | float64
70 | res_line | pl_mw | float64
71 | res_line | ql_mvar | float64
72 | res_line | i_from_ka | float64
73 | res_line | i_to_ka | float64
74 | res_line | i_ka | float64
75 | res_line | vm_from_pu | float64
76 | res_line | va_from_degree | float64
77 | res_line | vm_to_pu | float64
78 | res_line | va_to_degree | float64
79 | res_line | loading_percent | float64
80 | res_trafo | p_hv_mw | float64
81 | res_trafo | q_hv_mvar | float64
82 | res_trafo | p_lv_mw | float64
83 | res_trafo | q_lv_mvar | float64
84 | res_trafo | pl_mw | float64
85 | res_trafo | ql_mvar | float64
86 | res_trafo | i_hv_ka | float64
87 | res_trafo | i_lv_ka | float64
88 | res_trafo | vm_hv_pu | float64
89 | res_trafo | va_hv_degree | float64
90 | res_trafo | vm_lv_pu | float64
91 | res_trafo | va_lv_degree | float64
92 | res_trafo | loading_percent | float64
93 | res_ext_grid | p_mw | float64
94 | res_ext_grid | q_mvar | float64
95 | res_load | p_mw | float64
96 | res_load | q_mvar | float64

## parameters
| version | format_version | converged | OPF_converged | name | f_hz | sn_mva
0 | 2.14.6 | 2.14.0 | TRUE | FALSE |  | 50 | 1