## bus
| name | vn_kv | type | zone | in_service
0 | bus_LV_5225-5_0_4_node_0 | 0.4 | n |  | TRUE
1 | bus_LV_5225-5_0_4_node_1 | 0.4 | n |  | TRUE
2 | bus_LV_5225-5_0_4_node_2 | 0.4 | n |  | TRUE
3 | bus_LV_5225-5_0_4_node_22 | 0.4 | n |  | TRUE
4 | bus_LV_5225-5_0_4_node_16 | 0.4 | n |  | TRUE
5 | bus_LV_5225-5_0_4_node_21 | 0.4 | n |  | TRUE
6 | bus_LV_5225-5_0_4_node_36 | 0.4 | n |  | TRUE
7 | bus_LV_5225-5_0_4_node_15 | 0.4 | n |  | TRUE
8 | bus_LV_5225-5_0_4_node_13 | 0.4 | n |  | TRUE
9 | bus_LV_5225-5_0_4_node_35 | 0.4 | n |  | TRUE
10 | bus_LV_5225-5_0_4_node_34 | 0.4 | n |  | TRUE
11 | bus_LV_5225-5_0_4_node_14 | 0.4 | n |  | TRUE
12 | bus_LV_5225-5_0_4_node_6 | 0.4 | n |  | TRUE
13 | bus_LV_5225-5_0_4_node_3 | 0.4 | n |  | TRUE
14 | bus_LV_5225-5_0_4_node_4 | 0.4 | n |  | TRUE
15 | bus_LV_5225-5_0_4_node_5 | 0.4 | n |  | TRUE
16 | bus_LV_5225-5_0_4_node_8 | 0.4 | n |  | TRUE
17 | bus_LV_5225-5_0_4_node_9 | 0.4 | n |  | TRUE
18 | bus_LV_5225-5_0_4_node_12 | 0.4 | n |  | TRUE
19 | bus_LV_5225-5_0_4_node_11 | 0.4 | n |  | TRUE
20 | bus_LV_5225-5_0_4_node_32 | 0.4 | n |  | TRUE
21 | bus_LV_5225-5_0_4_node_33 | 0.4 | n |  | TRUE
22 | bus_LV_5225-5_0_4_node_38 | 0.4 | n |  | TRUE
23 | bus_LV_5225-5_0_4_node_31 | 0.4 | n |  | TRUE
24 | bus_LV_5225-5_0_4_node_17 | 0.4 | n |  | TRUE
25 | bus_LV_5225-5_0_4_node_18 | 0.4 | n |  | TRUE
26 | bus_LV_5225-5_0_4_node_19 | 0.4 | n |  | TRUE
27 | bus_LV_5225-5_0_4_node_20 | 0.4 | n |  | TRUE
28 | bus_LV_5225-5_0_4_node_26 | 0.4 | n |  | TRUE
29 | bus_LV_5225-5_0_4_node_27 | 0.4 | n |  | TRUE
30 | bus_LV_5225-5_0_4_node_23 | 0.4 | n |  | TRUE
31 | bus_LV_5225-5_0_4_node_24 | 0.4 | n |  | TRUE
32 | bus_LV_5225-5_0_4_node_25 | 0.4 | n |  | TRUE
33 | bus_LV_5225-5_0_4_node_28 | 0.4 | n |  | TRUE
34 | bus_LV_5225-5_0_4_node_42 | 0.4 | n |  | TRUE
35 | bus_LV_5225-5_0_4_node_29 | 0.4 | n |  | TRUE
36 | bus_LV_5225-5_0_4_node_30 | 0.4 | n |  | TRUE
37 | bus_LV_5225-5_0_4_node_37 | 0.4 | n |  | TRUE
38 | bus_LV_5225-5_0_4_node_39 | 0.4 | n |  | TRUE
39 | bus_LV_5225-5_0_4_node_40 | 0.4 | n |  | TRUE
40 | bus_LV_5225-5_0_4_node_41 | 0.4 | n |  | TRUE
41 | bus_MV_255_0_node_118 | 20 | n |  | TRUE

## load
| name | bus | p_mw | q_mvar | const_z_percent | const_i_percent | sn_mva | scaling | in_service | type
0 | LV_5225-5_0_4_load_0 | 0 | 0.014964 | 0.0037503 | 0 | 0 |  | 1 | TRUE | wye
1 | LV_5225-5_0_4_load_1 | 1 | 0.0062577 | 0.0015683 | 0 | 0 |  | 1 | TRUE | wye
2 | LV_5225-5_0_4_load_21 | 5 | 0.013102 | 0.0032836 | 0 | 0 |  | 1 | TRUE | wye
3 | LV_5225-5_0_4_load_36 | 6 | 0.02169 | 0.0054359 | 0 | 0 |  | 1 | TRUE | wye
4 | LV_5225-5_0_4_load_34 | 10 | 0.030034 | 0.0075273 | 0 | 0 |  | 1 | TRUE | wye
5 | LV_5225-5_0_4_load_14 | 11 | 0.0084692 | 0.0021226 | 0 | 0 |  | 1 | TRUE | wye
6 | LV_5225-5_0_4_load_6 | 12 | 0.0047469 | 0.0011897 | 0 | 0 |  | 1 | TRUE | wye
7 | LV_5225-5_0_4_load_3 | 13 | 0.0096949 | 0.0024298 | 0 | 0 |  | 1 | TRUE | wye
8 | LV_5225-5_0_4_load_5 | 15 | 0.0044527 | 0.0011159 | 0 | 0 |  | 1 | TRUE | wye
9 | LV_5225-5_0_4_load_8 | 16 | 0.038995 | 0.0097732 | 0 | 0 |  | 1 | TRUE | wye
10 | LV_5225-5_0_4_load_12 | 18 | 0.038995 | 0.0097731 | 0 | 0 |  | 1 | TRUE | wye
11 | LV_5225-5_0_4_load_11 | 19 | 0.021747 | 0.0054503 | 0 | 0 |  | 1 | TRUE | wye
12 | LV_5225-5_0_4_load_32 | 20 | 0.012142 | 0.0030432 | 0 | 0 |  | 1 | TRUE | wye
13 | LV_5225-5_0_4_load_33 | 21 | 0.0075357 | 0.0018886 | 0 | 0 |  | 1 | TRUE | wye
14 | LV_5225-5_0_4_load_38 | 22 | 0.0039142 | 0.00098099 | 0 | 0 |  | 1 | TRUE | wye
15 | LV_5225-5_0_4_load_31 | 23 | 0.0016271 | 0.0004078 | 0 | 0 |  | 1 | TRUE | wye
16 | LV_5225-5_0_4_load_17 | 24 | 0.013082 | 0.0032787 | 0 | 0 |  | 1 | TRUE | wye
17 | LV_5225-5_0_4_load_18 | 25 | 0.002886 | 0.0007233 | 0 | 0 |  | 1 | TRUE | wye
18 | LV_5225-5_0_4_load_19 | 26 | 0.02646 | 0.0066314 | 0 | 0 |  | 1 | TRUE | wye
19 | LV_5225-5_0_4_load_20 | 27 | 0.0034371 | 0.00086142 | 0 | 0 |  | 1 | TRUE | wye
20 | LV_5225-5_0_4_load_23 | 30 | 0.0026811 | 0.00067195 | 0 | 0 |  | 1 | TRUE | wye
21 | LV_5225-5_0_4_load_28 | 33 | 0.0036508 | 0.00091497 | 0 | 0 |  | 1 | TRUE | wye
22 | LV_5225-5_0_4_load_42 | 34 | 0.042416 | 0.01063 | 0 | 0 |  | 1 | TRUE | wye
23 | LV_5225-5_0_4_load_29 | 35 | 0.011527 | 0.0028889 | 0 | 0 |  | 1 | TRUE | wye
24 | LV_5225-5_0_4_load_37 | 37 | 0.0062395 | 0.0015638 | 0 | 0 |  | 1 | TRUE | wye
25 | LV_5225-5_0_4_load_39 | 38 | 0.0056108 | 0.0014062 | 0 | 0 |  | 1 | TRUE | wye
26 | LV_5225-5_0_4_load_40 | 39 | 0.018665 | 0.004678 | 0 | 0 |  | 1 | TRUE | wye
27 | LV_5225-5_0_4_load_41 | 40 | 0.023069 | 0.0057817 | 0 | 0 |  | 1 | TRUE | wye

## ext_grid
| name | bus | vm_pu | va_degree | slack_weight | in_service
0 |  | 7 | 1 | 0 | 1 | TRUE

## line
| name | std_type | from_bus | to_bus | length_km | r_ohm_per_km | x_ohm_per_km | c_nf_per_km | g_us_per_km | max_i_ka | df | parallel | type | in_service
0 | LV_5225-5_0_4_line_0 |  | 0 | 1 | 0.016414 | 0.125 | 0.08 | 261 | 0 | 0.364 | 1 | 1 | cs | TRUE
1 | LV_5225-5_0_4_line_1 |  | 1 | 2 | 0.0045109 | 0.125 | 0.08 | 261 | 0 | 0.364 | 1 | 1 | cs | TRUE
2 | LV_5225-5_0_4_line_2 |  | 2 | 3 | 0.011822 | 0.125 | 0.08 | 261 | 0 | 0.364 | 1 | 1 | cs | TRUE
3 | LV_5225-5_0_4_line_3 |  | 2 | 4 | 0.022606 | 0.125 | 0.08 | 261 | 0 | 0.364 | 1 | 1 | cs | TRUE
4 | LV_5225-5_0_4_line_4 |  | 3 | 5 | 0.0032288 | 0.125 | 0.08 | 261 | 0 | 0.364 | 1 | 1 | cs | TRUE
5 | LV_5225-5_0_4_line_5 |  | 4 | 6 | 0.027435 | 0.125 | 0.08 | 261 | 0 | 0.364 | 1 | 1 | cs | TRUE
6 | LV_5225-5_0_4_line_6 |  | 4 | 7 | 0.074287 | 0.125 | 0.08 | 261 | 0 | 0.364 | 1 | 2 | cs | TRUE
7 | LV_5225-5_0_4_line_7 |  | 4 | 8 | 0.10917 | 0.125 | 0.08 | 261 | 0 | 0.364 | 1 | 1 | cs | TRUE
8 | LV_5225-5_0_4_line_8 |  | 5 | 26 | 0.021874 | 0.125 | 0.08 | 261 | 0 | 0.364 | 1 | 1 | cs | TRUE
9 | LV_5225-5_0_4_line_9 |  | 6 | 23 | 0.030183 | 0.125 | 0.08 | 261 | 0 | 0.364 | 1 | 1 | cs | TRUE
10 | LV_5225-5_0_4_line_10 |  | 7 | 9 | 0.044647 | 0.125 | 0.08 | 261 | 0 | 0.364 | 1 | 1 | cs | TRUE
11 | LV_5225-5_0_4_line_11 |  | 7 | 10 | 0.034251 | 0.125 | 0.08 | 261 | 0 | 0.364 | 1 | 1 | cs | TRUE
12 | LV_5225-5_0_4_line_12 |  | 8 | 11 | 0.0071569 | 0.125 | 0.08 | 261 | 0 | 0.364 | 1 | 1 | cs | TRUE
13 | LV_5225-5_0_4_line_13 |  | 8 | 12 | 0.10636 | 0.125 | 0.08 | 261 | 0 | 0.364 | 1 | 1 | cs | TRUE
14 | LV_5225-5_0_4_line_14 |  | 9 | 22 | 0.020535 | 0.125 | 0.08 | 261 | 0 | 0.364 | 1 | 1 | cs | TRUE
15 | LV_5225-5_0_4_line_15 |  | 9 | 18 | 0.034938 | 0.125 | 0.08 | 261 | 0 | 0.364 | 1 | 1 | cs | TRUE
16 | LV_5225-5_0_4_line_16 |  | 10 | 21 | 0.033497 | 0.125 | 0.08 | 261 | 0 | 0.364 | 1 | 1 | cs | TRUE
17 | LV_5225-5_0_4_line_17 |  | 12 | 14 | 0.0072647 | 0.125 | 0.08 | 261 | 0 | 0.364 | 1 | 1 | cs | TRUE
18 | LV_5225-5_0_4_line_18 |  | 13 | 14 | 0.028169 | 0.125 | 0.08 | 261 | 0 | 0.364 | 1 | 1 | cs | TRUE
19 | LV_5225-5_0_4_line_19 |  | 14 | 15 | 0.015633 | 0.125 | 0.08 | 261 | 0 | 0.364 | 1 | 1 | cs | TRUE
20 | LV_5225-5_0_4_line_20 |  | 16 | 17 | 0.023976 | 0.125 | 0.08 | 261 | 0 | 0.364 | 1 | 1 | cs | TRUE
21 | LV_5225-5_0_4_line_21 |  | 17 | 18 | 0.061995 | 0.125 | 0.08 | 261 | 0 | 0.364 | 1 | 1 | cs | TRUE
22 | LV_5225-5_0_4_line_22 |  | 19 | 20 | 0.013248 | 0.125 | 0.08 | 261 | 0 | 0.364 | 1 | 1 | cs | TRUE
23 | LV_5225-5_0_4_line_23 |  | 20 | 21 | 0.014287 | 0.125 | 0.08 | 261 | 0 | 0.364 | 1 | 1 | cs | TRUE
24 | LV_5225-5_0_4_line_24 |  | 22 | 37 | 0.023548 | 0.125 | 0.08 | 261 | 0 | 0.364 | 1 | 1 | cs | TRUE
25 | LV_5225-5_0_4_line_25 |  | 23 | 36 | 0.011307 | 0.125 | 0.08 | 261 | 0 | 0.364 | 1 | 1 | cs | TRUE
26 | LV_5225-5_0_4_line_26 |  | 24 | 25 | 0.029401 | 0.125 | 0.08 | 261 | 0 | 0.364 | 1 | 1 | cs | TRUE
27 | LV_5225-5_0_4_line_27 |  | 24 | 26 | 0.011214 | 0.125 | 0.08 | 261 | 0 | 0.364 | 1 | 1 | cs | TRUE
28 | LV_5225-5_0_4_line_28 |  | 25 | 27 | 0.018652 | 0.125 | 0.08 | 261 | 0 | 0.364 | 1 | 1 | cs | TRUE
29 | LV_5225-5_0_4_line_29 |  | 27 | 28 | 0.010022 | 0.125 | 0.08 | 261 | 0 | 0.364 | 1 | 1 | cs | TRUE
30 | LV_5225-5_0_4_line_30 |  | 28 | 29 | 0.14788 | 0.125 | 0.08 | 261 | 0 | 0.364 | 1 | 1 | cs | TRUE
31 | LV_5225-5_0_4_line_31 |  | 29 | 34 | 0.026347 | 0.125 | 0.08 | 261 | 0 | 0.364 | 1 | 1 | cs | TRUE
32 | LV_5225-5_0_4_line_32 |  | 29 | 31 | 0.055833 | 0.125 | 0.08 | 261 | 0 | 0.364 | 1 | 1 | cs | TRUE
33 | LV_5225-5_0_4_line_33 |  | 30 | 31 | 0.054313 | 0.125 | 0.08 | 261 | 0 | 0.364 | 1 | 1 | cs | TRUE
34 | LV_5225-5_0_4_line_34 |  | 30 | 32 | 0.056933 | 0.125 | 0.08 | 261 | 0 | 0.364 | 1 | 1 | cs | TRUE
35 | LV_5225-5_0_4_line_35 |  | 32 | 33 | 0.036071 | 0.125 | 0.08 | 261 | 0 | 0.364 | 1 | 1 | cs | TRUE
36 | LV_5225-5_0_4_line_36 |  | 35 | 36 | 0.016428 | 0.125 | 0.08 | 261 | 0 | 0.364 | 1 | 1 | cs | TRUE
37 | LV_5225-5_0_4_line_37 |  | 37 | 38 | 0.028418 | 0.125 | 0.08 | 261 | 0 | 0.364 | 1 | 1 | cs | TRUE
38 | LV_5225-5_0_4_line_38 |  | 38 | 39 | 0.023637 | 0.125 | 0.08 | 261 | 0 | 0.364 | 1 | 1 | cs | TRUE
39 | LV_5225-5_0_4_line_39 |  | 39 | 40 | 0.080376 | 0.125 | 0.08 | 261 | 0 | 0.364 | 1 | 1 | cs | TRUE

## trafo
| name | std_type | hv_bus | lv_bus | sn_mva | vn_hv_kv | vn_lv_kv | vk_percent | vkr_percent | pfe_kw | i0_percent | shift_degree | tap_side | tap_neutral | tap_min | tap_max | tap_step_percent | tap_step_degree | tap_pos | tap_phase_shifter | parallel | df | in_service
0 | LV_5225-5_0_4_trafo_15 | 0.63 MVA 20/0.4 kV | 41 | 7 | 0.63 | 20 | 0.4 | 6 | 1.206 | 1.65 | 0.2619 | 150 | hv | 0 | -2 | 2 | 2.5 | 0 | 0 | FALSE | 1 | 1 | TRUE

## line_geodata
| x0 | y0 | x1 | y1 | x2 | y2 | x3 | y3 | x4 | y4 | x5 | y5 | x6 | y6 | x7 | y7 | x8 | y8 | x9 | y9 | x10 | y10 | x11 | y11 | x12 | y12 | x13 | y13 | x14 | y14 | x15 | y15 | x16 | y16 | x17 | y17 | x18 | y18 | x19 | y19 | x20 | y20 | x21 | y21 | x22 | y22 | x23 | y23 | x24 | y24 | x25 | y25 | x26 | y26 | x27 | y27 | x28 | y28 | x29 | y29
0 | 2715931.3429 | 1095039.0001 | 2715932.8093 | 1095033.5572 | 2715938.2799 | 1095024.2716
1 | 2715940.5697 | 1095020.385 | 2715938.2799 | 1095024.2716
2 | 2715949.3505 | 1095028.0577 | 2715943.7303 | 1095024.5037 | 2715940.5697 | 1095020.385
3 | 2715940.5697 | 1095020.385 | 2715940.1286 | 1095004.9216 | 2715947.2618 | 1095005.1244
4 | 2715949.3505 | 1095028.0577 | 2715952.1331 | 1095029.6954
5 | 2715947.2618 | 1095005.1244 | 2715963.1314 | 1095005.5829 | 2715974.5927 | 1095007.0812
6 | 2715902.7982 | 1094962.3585 | 2715914.7327 | 1094990.7721 | 2715916.7734 | 1094997.9493 | 2715917.7896 | 1095004.3953 | 2715940.1286 | 1095004.9216 | 2715947.2618 | 1095005.1244
7 | 2715838.986 | 1094995.8989 | 2715847.242 | 1094998.18 | 2715858.8307 | 1095000.847 | 2715871.6728 | 1095003.2045 | 2715884.6987 | 1095004.4646 | 2715917.7896 | 1095004.3953 | 2715940.1286 | 1095004.9216 | 2715947.2618 | 1095005.1244
8 | 2715970.9847 | 1095040.7902 | 2715952.1331 | 1095029.6954
9 | 2715974.5927 | 1095007.0812 | 2715987.1331 | 1095008.7206 | 2716003.9828 | 1095013.5782
10 | 2715892.3967 | 1094919.3863 | 2715894.4765 | 1094941.1742 | 2715902.7982 | 1094962.3585
11 | 2715902.7982 | 1094962.3585 | 2715935.6538 | 1094952.6804
12 | 2715838.986 | 1094995.8989 | 2715832.3522 | 1094993.2131
13 | 2715838.986 | 1094995.8989 | 2715838.5945 | 1095005.0533 | 2715838.524 | 1095006.7197 | 2715838.5078 | 1095010.0106 | 2715838.6517 | 1095011.4032 | 2715839.1204 | 1095012.8353 | 2715839.6961 | 1095013.9359 | 2715840.4379 | 1095014.8618 | 2715841.7361 | 1095015.865 | 2715843.3562 | 1095016.6519 | 2715845.3237 | 1095017.1008 | 2715847.6853 | 1095017.2015 | 2715856.3423 | 1095016.7439 | 2715861.6981 | 1095016.6903 | 2715866.8736 | 1095016.7445 | 2715870.464 | 1095017.4245 | 2715874.0026 | 1095018.7929 | 2715876.9526 | 1095020.5503 | 2715879.4596 | 1095022.7774 | 2715881.6066 | 1095025.598 | 2715883.3432 | 1095028.8111 | 2715884.6481 | 1095032.7164 | 2715885.1153 | 1095036.6613 | 2715884.8871 | 1095041.3157 | 2715884.2835 | 1095044.9289 | 2715883.229 | 1095048.2111 | 2715881.7227 | 1095051.2067 | 2715879.8056 | 1095053.8053 | 2715876.9569 | 1095056.8975 | 2715871.5009 | 1095062.4769
14 | 2715892.3967 | 1094919.3863 | 2715876.6474 | 1094910.1687 | 2715874.572 | 1094909.2079
15 | 2715892.3967 | 1094919.3863 | 2715900.2379 | 1094885.3399
16 | 2715935.6538 | 1094952.6804 | 2715967.7857 | 1094943.2155
17 | 2715866.4217 | 1095067.6708 | 2715871.5009 | 1095062.4769
18 | 2715866.4217 | 1095067.6708 | 2715846.8401 | 1095047.4211
19 | 2715866.4217 | 1095067.6708 | 2715855.6746 | 1095079.0244
20 | 2715909.3486 | 1094824.1107 | 2715933.3229 | 1094823.7992
21 | 2715909.3486 | 1094824.1107 | 2715905.8034 | 1094859.245 | 2715901.1162 | 1094881.5265 | 2715900.2379 | 1094885.3399
22 | 2715981.4905 | 1094939.1785 | 2715994.1988 | 1094935.4351
23 | 2715981.4905 | 1094939.1785 | 2715967.7857 | 1094943.2155
24 | 2715853.2028 | 1094899.3146 | 2715874.572 | 1094909.2079
25 | 2716014.8471 | 1095016.7103 | 2716003.9828 | 1095013.5782
26 | 2716002.9048 | 1095065.7778 | 2715980.2845 | 1095046.9965
27 | 2715970.9847 | 1095040.7902 | 2715977.2522 | 1095044.4789 | 2715980.2845 | 1095046.9965
28 | 2716002.9048 | 1095065.7778 | 2716017.2551 | 1095077.6927
29 | 2716023.8689 | 1095085.2183 | 2716017.4536 | 1095077.8575 | 2716017.2551 | 1095077.6927
30 | 2715966.4631 | 1095151.7912 | 2715967.9304 | 1095160.5808 | 2715971.899 | 1095171.8975 | 2715973.6062 | 1095176.6445 | 2715980.9881 | 1095167.8681 | 2715983.8554 | 1095167.4559 | 2715993.5406 | 1095169.1418 | 2715996.8796 | 1095168.3716 | 2716008.0176 | 1095159.3112 | 2716012.7265 | 1095159.4456 | 2716016.453 | 1095131.4864 | 2716022.0917 | 1095109.301 | 2716023.8689 | 1095085.2183
31 | 2715966.4631 | 1095151.7912 | 2715961.3015 | 1095148.5794 | 2715958.1749 | 1095140.6477 | 2715946.7875 | 1095143.6993
32 | 2715990.7184 | 1095200.8875 | 2715978.1941 | 1095180.6792 | 2715973.6062 | 1095176.6445 | 2715971.899 | 1095171.8975 | 2715967.9304 | 1095160.5808 | 2715966.4631 | 1095151.7912
33 | 2715990.7184 | 1095200.8875 | 2715952.1491 | 1095215.6176 | 2715946.9664 | 1095215.9523 | 2715943.8893 | 1095213.1473 | 2715941.8342 | 1095210.1071
34 | 2715907.7064 | 1095166.1586 | 2715913.0052 | 1095167.4604 | 2715941.8342 | 1095210.1071
35 | 2715907.7064 | 1095166.1586 | 2715899.8783 | 1095165.4199 | 2715893.8418 | 1095162.981 | 2715888.8073 | 1095157.5702 | 2715882.1221 | 1095144.8563
36 | 2716014.8471 | 1095016.7103 | 2716018.7982 | 1095008.2465 | 2716024.7006 | 1095004.3231
37 | 2715853.2028 | 1094899.3146 | 2715827.4146 | 1094887.3755
38 | 2715805.9649 | 1094877.4449 | 2715827.4146 | 1094887.3755
39 | 2715805.9649 | 1094877.4449 | 2715769.6953 | 1094860.6532 | 2715732.0876 | 1094845.8715

## bus_geodata
| x | y | coords
0 | 2715931.3429 | 1095039.0001
1 | 2715938.2799 | 1095024.2716
2 | 2715940.5697 | 1095020.385
3 | 2715949.3505 | 1095028.0577
4 | 2715947.2618 | 1095005.1244
5 | 2715952.1331 | 1095029.6954
6 | 2715974.5927 | 1095007.0812
7 | 2715902.7982 | 1094962.3585
8 | 2715838.986 | 1094995.8989
9 | 2715892.3967 | 1094919.3863
10 | 2715935.6538 | 1094952.6804
11 | 2715832.3522 | 1094993.2131
12 | 2715871.5009 | 1095062.4769
13 | 2715846.8401 | 1095047.4211
14 | 2715866.4217 | 1095067.6708
15 | 2715855.6746 | 1095079.0244
16 | 2715933.3229 | 1094823.7992
17 | 2715909.3486 | 1094824.1107
18 | 2715900.2379 | 1094885.3399
19 | 2715994.1988 | 1094935.4351
20 | 2715981.4905 | 1094939.1785
21 | 2715967.7857 | 1094943.2155
22 | 2715874.572 | 1094909.2079
23 | 2716003.9828 | 1095013.5782
24 | 2715980.2845 | 1095046.9965
25 | 2716002.9048 | 1095065.7778
26 | 2715970.9847 | 1095040.7902
27 | 2716017.2551 | 1095077.6927
28 | 2716023.8689 | 1095085.2183
29 | 2715966.4631 | 1095151.7912
30 | 2715941.8342 | 1095210.1071
31 | 2715990.7184 | 1095200.8875
32 | 2715907.7064 | 1095166.1586
33 | 2715882.1221 | 1095144.8563
34 | 2715946.7875 | 1095143.6993
35 | 2716024.7006 | 1095004.3231
36 | 2716014.8471 | 1095016.7103
37 | 2715853.2028 | 1094899.3146
38 | 2715827.4146 | 1094887.3755
39 | 2715805.9649 | 1094877.4449
40 | 2715732.0876 | 1094845.8715
41 | 2715892.3967 | 1094919.3863

## line_std_types
| c_nf_per_km | r_ohm_per_km | x_ohm_per_km | max_i_ka | type | q_mm2 | alpha | voltage_rating
NAYY 4x50 SE | 210 | 0.642 | 0.083 | 0.142 | cs | 50 | 0.00403 | LV
NAYY 4x120 SE | 264 | 0.225 | 0.08 | 0.242 | cs | 120 | 0.00403 | LV
NAYY 4x150 SE | 261 | 0.208 | 0.08 | 0.27 | cs | 150 | 0.00403 | LV
NA2XS2Y 1x95 RM/25 12/20 kV | 216 | 0.313 | 0.132 | 0.252 | cs | 95 | 0.00403 | MV
NA2XS2Y 1x185 RM/25 12/20 kV | 273 | 0.161 | 0.117 | 0.362 | cs | 185 | 0.00403 | MV
NA2XS2Y 1x240 RM/25 12/20 kV | 304 | 0.122 | 0.112 | 0.421 | cs | 240 | 0.00403 | MV
NA2XS2Y 1x95 RM/25 6/10 kV | 315 | 0.313 | 0.123 | 0.249 | cs | 95 | 0.00403 | MV
NA2XS2Y 1x185 RM/25 6/10 kV | 406 | 0.161 | 0.11 | 0.358 | cs | 185 | 0.00403 | MV
NA2XS2Y 1x240 RM/25 6/10 kV | 456 | 0.122 | 0.105 | 0.416 | cs | 240 | 0.00403 | MV
NA2XS2Y 1x150 RM/25 12/20 kV | 250 | 0.206 | 0.116 | 0.319 | cs | 150 | 0.00403 | MV
NA2XS2Y 1x120 RM/25 12/20 kV | 230 | 0.253 | 0.119 | 0.283 | cs | 120 | 0.00403 | MV
NA2XS2Y 1x70 RM/25 12/20 kV | 190 | 0.443 | 0.132 | 0.22 | cs | 70 | 0.00403 | MV
NA2XS2Y 1x150 RM/25 6/10 kV | 360 | 0.206 | 0.11 | 0.315 | cs | 150 | 0.00403 | MV
NA2XS2Y 1x120 RM/25 6/10 kV | 340 | 0.253 | 0.113 | 0.28 | cs | 120 | 0.00403 | MV
NA2XS2Y 1x70 RM/25 6/10 kV | 280 | 0.443 | 0.123 | 0.217 | cs | 70 | 0.00403 | MV
N2XS(FL)2Y 1x120 RM/35 64/110 kV | 112 | 0.153 | 0.166 | 0.366 | cs | 120 | 0.00393 | HV
N2XS(FL)2Y 1x185 RM/35 64/110 kV | 125 | 0.099 | 0.156 | 0.457 | cs | 185 | 0.00393 | HV
N2XS(FL)2Y 1x240 RM/35 64/110 kV | 135 | 0.075 | 0.149 | 0.526 | cs | 240 | 0.00393 | HV
N2XS(FL)2Y 1x300 RM/35 64/110 kV | 144 | 0.06 | 0.144 | 0.588 | cs | 300 | 0.00393 | HV
15-AL1/3-ST1A 0.4 | 11 | 1.8769 | 0.35 | 0.105 | ol | 16 | 0.00403 | LV
24-AL1/4-ST1A 0.4 | 11.25 | 1.2012 | 0.335 | 0.14 | ol | 24 | 0.00403 | LV
48-AL1/8-ST1A 0.4 | 12.2 | 0.5939 | 0.3 | 0.21 | ol | 48 | 0.00403 | LV
94-AL1/15-ST1A 0.4 | 13.2 | 0.306 | 0.29 | 0.35 | ol | 94 | 0.00403 | LV
34-AL1/6-ST1A 10.0 | 9.7 | 0.8342 | 0.36 | 0.17 | ol | 34 | 0.00403 | MV
48-AL1/8-ST1A 10.0 | 10.1 | 0.5939 | 0.35 | 0.21 | ol | 48 | 0.00403 | MV
70-AL1/11-ST1A 10.0 | 10.4 | 0.4132 | 0.339 | 0.29 | ol | 70 | 0.00403 | MV
94-AL1/15-ST1A 10.0 | 10.75 | 0.306 | 0.33 | 0.35 | ol | 94 | 0.00403 | MV
122-AL1/20-ST1A 10.0 | 11.1 | 0.2376 | 0.323 | 0.41 | ol | 122 | 0.00403 | MV
149-AL1/24-ST1A 10.0 | 11.25 | 0.194 | 0.315 | 0.47 | ol | 149 | 0.00403 | MV
34-AL1/6-ST1A 20.0 | 9.15 | 0.8342 | 0.382 | 0.17 | ol | 34 | 0.00403 | MV
48-AL1/8-ST1A 20.0 | 9.5 | 0.5939 | 0.372 | 0.21 | ol | 48 | 0.00403 | MV
70-AL1/11-ST1A 20.0 | 9.7 | 0.4132 | 0.36 | 0.29 | ol | 70 | 0.00403 | MV
94-AL1/15-ST1A 20.0 | 10 | 0.306 | 0.35 | 0.35 | ol | 94 | 0.00403 | MV
122-AL1/20-ST1A 20.0 | 10.3 | 0.2376 | 0.344 | 0.41 | ol | 122 | 0.00403 | MV
149-AL1/24-ST1A 20.0 | 10.5 | 0.194 | 0.337 | 0.47 | ol | 149 | 0.00403 | MV
184-AL1/30-ST1A 20.0 | 10.75 | 0.1571 | 0.33 | 0.535 | ol | 184 | 0.00403 | MV
243-AL1/39-ST1A 20.0 | 11 | 0.1188 | 0.32 | 0.645 | ol | 243 | 0.00403 | MV
48-AL1/8-ST1A 110.0 | 8 | 0.5939 | 0.46 | 0.21 | ol | 48 | 0.00403 | HV
70-AL1/11-ST1A 110.0 | 8.4 | 0.4132 | 0.45 | 0.29 | ol | 70 | 0.00403 | HV
94-AL1/15-ST1A 110.0 | 8.65 | 0.306 | 0.44 | 0.35 | ol | 94 | 0.00403 | HV
122-AL1/20-ST1A 110.0 | 8.5 | 0.2376 | 0.43 | 0.41 | ol | 122 | 0.00403 | HV
149-AL1/24-ST1A 110.0 | 8.75 | 0.194 | 0.41 | 0.47 | ol | 149 | 0.00403 | HV
184-AL1/30-ST1A 110.0 | 8.8 | 0.1571 | 0.4 | 0.535 | ol | 184 | 0.00403 | HV
243-AL1/39-ST1A 110.0 | 9 | 0.1188 | 0.39 | 0.645 | ol | 243 | 0.00403 | HV
305-AL1/39-ST1A 110.0 | 9.2 | 0.0949 | 0.38 | 0.74 | ol | 305 | 0.00403 | HV
490-AL1/64-ST1A 110.0 | 9.75 | 0.059 | 0.37 | 0.96 | ol | 490 | 0.00403 | HV
679-AL1/86-ST1A 110.0 | 9.95 | 0.042 | 0.36 | 1.15 | ol | 679 | 0.00403 | HV
490-AL1/64-ST1A 220.0 | 10 | 0.059 | 0.285 | 0.96 | ol | 490 | 0.00403 | HV
679-AL1/86-ST1A 220.0 | 11.7 | 0.042 | 0.275 | 1.15 | ol | 679 | 0.00403 | HV
490-AL1/64-ST1A 380.0 | 11 | 0.059 | 0.253 | 0.96 | ol | 490 | 0.00403 | HV
679-AL1/86-ST1A 380.0 | 14.6 | 0.042 | 0.25 | 1.15 | ol | 679 | 0.00403 | HV

## trafo_std_types
| i0_percent | pfe_kw | vkr_percent | sn_mva | vn_lv_kv | vn_hv_kv | vk_percent | shift_degree | vector_group | tap_side | tap_neutral | tap_min | tap_max | tap_step_degree | tap_step_percent | tap_phase_shifter
160 MVA 380/110 kV | 0.06 | 60 | 0.25 | 160 | 110 | 380 | 12.2 | 0 | Yy0 | hv | 0 | -9 | 9 | 0 | 1.5 | FALSE
100 MVA 220/110 kV | 0.06 | 55 | 0.26 | 100 | 110 | 220 | 12 | 0 | Yy0 | hv | 0 | -9 | 9 | 0 | 1.5 | FALSE
63 MVA 110/20 kV | 0.04 | 22 | 0.32 | 63 | 20 | 110 | 18 | 150 | YNd5 | hv | 0 | -9 | 9 | 0 | 1.5 | FALSE
40 MVA 110/20 kV | 0.05 | 18 | 0.34 | 40 | 20 | 110 | 16.2 | 150 | YNd5 | hv | 0 | -9 | 9 | 0 | 1.5 | FALSE
25 MVA 110/20 kV | 0.07 | 14 | 0.41 | 25 | 20 | 110 | 12 | 150 | YNd5 | hv | 0 | -9 | 9 | 0 | 1.5 | FALSE
63 MVA 110/10 kV | 0.04 | 22 | 0.32 | 63 | 10 | 110 | 18 | 150 | YNd5 | hv | 0 | -9 | 9 | 0 | 1.5 | FALSE
40 MVA 110/10 kV | 0.05 | 18 | 0.34 | 40 | 10 | 110 | 16.2 | 150 | YNd5 | hv | 0 | -9 | 9 | 0 | 1.5 | FALSE
25 MVA 110/10 kV | 0.07 | 14 | 0.41 | 25 | 10 | 110 | 12 | 150 | YNd5 | hv | 0 | -9 | 9 | 0 | 1.5 | FALSE
0.25 MVA 20/0.4 kV | 0.32 | 0.8 | 1.44 | 0.25 | 0.4 | 20 | 6 | 150 | Yzn5 | hv | 0 | -2 | 2 | 0 | 2.5 | FALSE
0.4 MVA 20/0.4 kV | 0.3375 | 1.35 | 1.425 | 0.4 | 0.4 | 20 | 6 | 150 | Dyn5 | hv | 0 | -2 | 2 | 0 | 2.5 | FALSE
0.63 MVA 20/0.4 kV | 0.2619 | 1.65 | 1.206 | 0.63 | 0.4 | 20 | 6 | 150 | Dyn5 | hv | 0 | -2 | 2 | 0 | 2.5 | FALSE
0.25 MVA 10/0.4 kV | 0.24 | 0.6 | 1.2 | 0.25 | 0.4 | 10 | 4 | 150 | Dyn5 | hv | 0 | -2 | 2 | 0 | 2.5 | FALSE
0.4 MVA 10/0.4 kV | 0.2375 | 0.95 | 1.325 | 0.4 | 0.4 | 10 | 4 | 150 | Dyn5 | hv | 0 | -2 | 2 | 0 | 2.5 | FALSE
0.63 MVA 10/0.4 kV | 0.1873 | 1.18 | 1.0794 | 0.63 | 0.4 | 10 | 4 | 150 | Dyn5 | hv | 0 | -2 | 2 | 0 | 2.5 | FALSE

## trafo3w_std_types
| sn_hv_mva | sn_mv_mva | sn_lv_mva | vn_hv_kv | vn_mv_kv | vn_lv_kv | vk_hv_percent | vk_mv_percent | vk_lv_percent | vkr_hv_percent | vkr_mv_percent | vkr_lv_percent | pfe_kw | i0_percent | shift_mv_degree | shift_lv_degree | vector_group | tap_side | tap_neutral | tap_min | tap_max | tap_step_percent
63/25/38 MVA 110/20/10 kV | 63 | 25 | 38 | 110 | 20 | 10 | 10.4 | 10.4 | 10.4 | 0.28 | 0.32 | 0.35 | 35 | 0.89 | 0 | 0 | YN0yn0yn0 | hv | 0 | -10 | 10 | 1.2
63/25/38 MVA 110/10/10 kV | 63 | 25 | 38 | 110 | 10 | 10 | 10.4 | 10.4 | 10.4 | 0.28 | 0.32 | 0.35 | 35 | 0.89 | 0 | 0 | YN0yn0yn0 | hv | 0 | -10 | 10 | 1.2

## fuse_std_types
| fuse_type | i_rated_a | t_avg | t_min | t_total | x_avg | x_min | x_total
HV 100A | HV 100A | 100 | 0 | [10.0, 3.64, 0.854, 0.281, 0.1, 0.0531, 0.022, 0.01] | [10.0, 4.267, 1.21, 0.403, 0.1, 0.058, 0.022, 0.01] | 0 | [300.0, 350.0, 450.0, 550.0, 700.0, 850.0, 1200.0, 1752.0] | [600.0, 700.0, 900.0, 1150.0, 1665.0, 2000.0, 3000.0, 4313.0]
HV 10A | HV 10A | 10 | 0 | [10.0, 1675.0, 0.344, 0.156, 0.1, 0.0417, 0.0171, 0.01] | [10.0, 1.3, 0.3, 0.155, 0.1, 0.0555, 0.023, 0.01] | 0 | [30.0, 32.0, 35.0, 37.0, 39.0, 50.0, 70.0, 88.0] | [60.0, 70.0, 80.0, 87.0, 94.0, 110.0, 150.0, 216.0]
HV 125A | HV 125A | 125 | 0 | [10.0, 1.82, 0.344, 0.1, 0.0467, 0.0269, 0.01] | [10.0, 2.478, 0.426, 0.1, 0.0427, 0.0211, 0.01] | 0 | [375.0, 500.0, 700.0, 925.0, 1200.0, 1500.0, 2341.0] | [750.0, 1000.0, 1500.0, 2200.0, 3000.0, 4000.0, 5765.0]
HV 160A | HV 160A | 160 | 0 | [10.0, 4.15, 1.03, 0.198, 0.1, 0.051, 0.0172, 0.01] | [10.0, 2.3, 0.734, 0.274, 0.1, 0.046, 0.0177, 0.01] | 0 | [480.0, 550.0, 700.0, 1000.0, 1260.0, 1600.0, 2500.0, 3227.0] | [960.0, 1300.0, 1700.0, 2200.0, 2996.0, 4000.0, 6000.0, 7946.0]
HV 16A | HV 16A | 16 | 0 | [10.0, 0.352, 0.164, 0.1, 0.0649, 0.0342, 0.01] | [10.0, 2.34, 0.722, 0.181, 0.1, 0.055, 0.0296, 0.01] | 0 | [48.0, 60.0, 65.0, 71.0, 80.0, 100.0, 162.0] | [96.0, 110.0, 125.0, 150.0, 168.0, 200.0, 250.0, 398.0]
HV 200A | HV 200A | 200 | 0 | [10.0, 4.267, 1.21, 0.403, 0.1, 0.058, 0.022, 0.01] | [10.0, 3.73, 1.654, 0.328, 0.1, 0.0531, 0.019, 0.01] | 0 | [600.0, 700.0, 900.0, 1150.0, 1665.0, 2000.0, 3000.0, 4313.0] | [1200.0, 1500.0, 1800.0, 2700.0, 3960.0, 5000.0, 7500.0, 10620.0]
HV 20A | HV 20A | 20 | 0 | [10.0, 1.3, 0.3, 0.155, 0.1, 0.0555, 0.023, 0.01] | [10.0, 1.3, 0.161, 0.1, 0.0611, 0.0399, 0.0141, 0.01] | 0 | [60.0, 70.0, 80.0, 87.0, 94.0, 110.0, 150.0, 216.0] | [120.0, 150.0, 200.0, 223.0, 260.0, 300.0, 450.0, 532.0]
HV 25A | HV 25A | 25 | 0 | [10.0, 2.512, 0.833, 0.299, 0.1, 0.0372, 0.0223, 0.01] | [10.0, 3.125, 0.597, 0.198, 0.1, 0.0378, 0.022, 0.01] | 0 | [75.0, 82.0, 90.0, 100.0, 124.0, 170.0, 200.0, 289.0] | [150.0, 170.0, 210.0, 250.0, 294.0, 400.0, 500.0, 711.0]
HV 31.5A | HV 31.5A | 31.5 | 0 | [10.0, 2.34, 0.722, 0.181, 0.1, 0.055, 0.0296, 0.01] | [10.0, 2.84, 0.368, 0.164, 0.1, 0.0621, 0.0378, 0.0195, 0.01] | 0 | [95.0, 110.0, 125.0, 150.0, 165.0, 200.0, 250.0, 390.0] | [189.0, 220.0, 300.0, 350.0, 393.0, 450.0, 530.0, 700.0, 960.0]
HV 40A | HV 40A | 40 | 0 | [10.0, 1.3, 0.161, 0.1, 0.0611, 0.0399, 0.0141, 0.01] | [10.0, 2.05, 0.369, 0.198, 0.1, 0.051, 0.0298, 0.01] | 0 | [120.0, 150.0, 200.0, 223.0, 260.0, 300.0, 450.0, 532.0] | [240.0, 300.0, 400.0, 450.0, 530.0, 650.0, 800.0, 1311.0]
HV 50A | HV 50A | 50 | 0 | [10.0, 3.215, 0.597, 0.198, 0.1, 0.0378, 0.022, 0.01] | [10.0, 3.64, 0.854, 0.281, 0.1, 0.0531, 0.022, 0.01] | 0 | [150.0, 170.0, 210.0, 250.0, 294.0, 400.0, 500.0, 711.0] | [300.0, 350.0, 450.0, 550.0, 700.0, 850.0, 1200.0, 1752.0]
HV 6.3A | HV 6.3A | 6.3 | 0 | [10.0, 1.39, 0.344, 0.168, 0.1, 0.056, 0.0263, 0.01] | [10.0, 1.711, 0.516, 0.198, 0.1, 0.0634, 0.0303, 0.01] | 0 | [19.0, 19.5, 20.4, 20.8, 22.0, 25.0, 32.0, 48.0] | [38.0, 40.0, 43.0, 48.0, 53.0, 60.0, 75.0, 118.0]
HV 63A | HV 63A | 63 | 0 | [10.0, 2.84, 0.368, 0.164, 0.1, 0.0621, 0.0378, 0.0195, 0.01] | [10.0, 1.82, 0.344, 0.1, 0.0467, 0.0269, 0.01] | 0 | [189.0, 220.0, 300.0, 350.0, 393.0, 450.0, 530.0, 700.0, 961.0] | [378.0, 500.0, 700.0, 934.0, 1200.0, 1500.0, 2366.0]
HV 80A | HV 80A | 80 | 0 | [10.0, 2.05, 0.369, 0.198, 0.1, 0.051, 0.0298, 0.01] | [10.0, 4.15, 1.03, 0.198, 0.1, 0.051, 0.0172, 0.01] | 0 | [240.0, 300.0, 400.0, 450.0, 530.0, 650.0, 800.0, 1311.0] | [480.0, 550.0, 700.0, 1000.0, 1260.0, 1600.0, 2500.0, 3227.0]
Siemens NH-1-100 | Siemens NH-1-100 | 100 | [5400.0, 2000.0, 400.0, 20.0, 1.0, 0.2, 0.012, 0.004] | 0 | 0 | [150.0, 190.0, 250.0, 430.0, 900.0, 1250.0, 2700.0, 3600.0] | 0 | 0
Siemens NH-1-125 | Siemens NH-1-125 | 125 | [4800.0, 120.0, 7.0, 0.1, 0.004] | 0 | 0 | [180.0, 400.0, 740.0, 2000.0, 4250.0] | 0 | 0
Siemens NH-1-16 | Siemens NH-1-16 | 16 | [4000.0, 400.0, 2.0, 0.1, 0.04, 0.01] | 0 | 0 | [26.0, 35.0, 75.0, 150.0, 200.0, 300.0] | 0 | 0
Siemens NH-1-160 | Siemens NH-1-160 | 160 | [4800.0, 120.0, 7.0, 0.1, 0.004] | 0 | 0 | [210.0, 500.0, 900.0, 2300.0, 5000.0] | 0 | 0
Siemens NH-1-25 | Siemens NH-1-25 | 25 | [4000.0, 1000.0, 10.0, 0.2, 0.02, 0.01] | 0 | 0 | [40.0, 50.0, 100.0, 210.0, 400.0, 500.0] | 0 | 0
Siemens NH-1-50 | Siemens NH-1-50 | 50 | [4000.0, 40.0, 4.0, 1.0, 0.02, 0.01] | 0 | 0 | [86.0, 200.0, 300.0, 400.0, 1000.0, 1280.0] | 0 | 0
Siemens NH-1-63 | Siemens NH-1-63 | 63 | [4000.0, 100.0, 10.0, 2.0, 0.04, 0.01] | 0 | 0 | [100.0, 200.0, 300.0, 400.0, 1000.0, 1500.0] | 0 | 0
Siemens NH-1-80 | Siemens NH-1-80 | 80 | [4800.0, 120.0, 7.0, 0.1, 0.01] | 0 | 0 | [150.58, 250.0, 450.0, 1150.0, 2470.0] | 0 | 0
Siemens NH-2-1000 | Siemens NH-2-1000 | 1000 | [4800.0, 120.0, 7.0, 0.1, 0.004] | 0 | 0 | [1900.0, 3500.0, 8400.0, 24000.0, 52000.0] | 0 | 0
Siemens NH-2-200 | Siemens NH-2-200 | 200 | [4800.0, 120.0, 7.0, 0.1, 0.004] | 0 | 0 | [280.0, 650.0, 1200.0, 3000.0, 7000.0] | 0 | 0
Siemens NH-2-224 | Siemens NH-2-224 | 224 | [4800.0, 120.0, 7.0, 0.2, 0.04, 0.004] | 0 | 0 | [400.0, 750.0, 1453.0, 3025.0, 4315.0, 7600.0] | 0 | 0
Siemens NH-2-250 | Siemens NH-2-250 | 250 | [4800.0, 120.0, 7.0, 0.1, 0.004] | 0 | 0 | [450.0, 800.0, 1650.0, 4000.0, 8500.0] | 0 | 0
Siemens NH-2-315 | Siemens NH-2-315 | 315 | [4800.0, 120.0, 7.0, 0.1, 0.004] | 0 | 0 | [550.0, 920.0, 1900.0, 5000.0, 11000.0] | 0 | 0
Siemens NH-2-355 | Siemens NH-2-355 | 355 | [4800.0, 120.0, 6.0, 0.1, 0.004] | 0 | 0 | [650.0, 1116.27, 2350.0, 5840.0, 12790.0] | 0 | 0
Siemens NH-2-400 | Siemens NH-2-400 | 400 | [4800.0, 120.0, 7.0, 0.1, 0.004] | 0 | 0 | [720.0, 1350.0, 2800.0, 6500.0, 15000.0] | 0 | 0
Siemens NH-2-425 | Siemens NH-2-425 | 425 | [4800.0, 120.0, 7.0, 0.1, 0.004] | 0 | 0 | [850.0, 1500.0, 3050.0, 7500.0, 16500.0] | 0 | 0
Siemens NH-2-630 | Siemens NH-2-630 | 630 | [4800.0, 120.0, 7.0, 0.1, 0.004] | 0 | 0 | [1200.0, 2000.0, 4800.0, 12000.0, 26000.0] | 0 | 0

## res_bus
| vm_pu | va_degree | p_mw | q_mvar
0 | 0.99046 | -0.18226 | 0.014964 | 0.0037503
1 | 0.99069 | -0.1779 | 0.0062577 | 0.0015683
2 | 0.99078 | -0.1762 | 0 | 0
3 | 0.9896 | -0.19884 | 0 | 0
4 | 0.99346 | -0.12458 | 0 | 0
5 | 0.98928 | -0.20503 | 0.013102 | 0.0032836
6 | 0.99259 | -0.14148 | 0.02169 | 0.0054359
7 | 1 | 0 | -0.40367 | -0.10226
8 | 0.99073 | -0.17749 | 0 | 0
9 | 0.99446 | -0.10603 | 0 | 0
10 | 0.99777 | -0.042757 | 0.030034 | 0.0075273
11 | 0.99067 | -0.17857 | 0.0084692 | 0.0021226
12 | 0.98888 | -0.21325 | 0.0047469 | 0.0011897
13 | 0.98854 | -0.21996 | 0.0096949 | 0.0024298
14 | 0.98879 | -0.21509 | 0 | 0
15 | 0.98873 | -0.21633 | 0.0044527 | 0.0011159
16 | 0.98889 | -0.21374 | 0.038995 | 0.0097732
17 | 0.98975 | -0.1971 | 0 | 0
18 | 0.99196 | -0.15418 | 0.038995 | 0.0097731
19 | 0.99581 | -0.080647 | 0.021747 | 0.0054503
20 | 0.99607 | -0.075584 | 0.012142 | 0.0030432
21 | 0.99651 | -0.067082 | 0.0075357 | 0.0018886
22 | 0.99338 | -0.12686 | 0.0039142 | 0.00098099
23 | 0.99223 | -0.1485 | 0.0016271 | 0.0004078
24 | 0.98666 | -0.25564 | 0.013082 | 0.0032787
25 | 0.98515 | -0.28468 | 0.002886 | 0.0007233
26 | 0.98736 | -0.24196 | 0.02646 | 0.0066314
27 | 0.98425 | -0.30218 | 0.0034371 | 0.00086142
28 | 0.98379 | -0.31098 | 0 | 0
29 | 0.9771 | -0.44172 | 0 | 0
30 | 0.97645 | -0.45447 | 0.0026811 | 0.00067195
31 | 0.97677 | -0.44818 | 0 | 0
32 | 0.97625 | -0.45827 | 0 | 0
33 | 0.97613 | -0.46068 | 0.0036508 | 0.00091497
34 | 0.97606 | -0.46214 | 0.042416 | 0.01063
35 | 0.99194 | -0.15416 | 0.011527 | 0.0028889
36 | 0.99211 | -0.15081 | 0 | 0
37 | 0.99222 | -0.14918 | 0.0062395 | 0.0015638
38 | 0.99099 | -0.17303 | 0.0056108 | 0.0014062
39 | 0.99008 | -0.19056 | 0.018665 | 0.004678
40 | 0.98838 | -0.22358 | 0.023069 | 0.0057817
41 | 0.99998 | 149.9956 | 0 | 0

## res_line
| p_from_mw | q_from_mvar | p_to_mw | q_to_mvar | pl_mw | ql_mvar | i_from_ka | i_to_ka | i_ka | vm_from_pu | va_from_degree | vm_to_pu | va_to_degree | loading_percent
0 | -0.014964 | -0.0037503 | 0.014967 | 0.0037521 | 3.1109e-06 | 1.7796e-06 | 0.022481 | 0.022481 | 0.022481 | 0.99046 | -0.18226 | 0.99069 | -0.1779 | 6.1761
1 | -0.021225 | -0.0053204 | 0.021226 | 0.0053215 | 1.7192e-06 | 1.0422e-06 | 0.03188 | 0.03188 | 0.03188 | 0.99069 | -0.1779 | 0.99078 | -0.1762 | 8.7582
2 | 0.10857 | 0.02754 | -0.10846 | -0.027464 | 0.00011805 | 7.5398e-05 | 0.16318 | 0.16318 | 0.16318 | 0.99078 | -0.1762 | 0.9896 | -0.19884 | 44.8297
3 | -0.1298 | -0.032861 | 0.13012 | 0.033067 | 0.00032254 | 0.00020614 | 0.19506 | 0.19506 | 0.19506 | 0.99078 | -0.1762 | 0.99346 | -0.12458 | 53.5879
4 | 0.10846 | 0.027464 | -0.10842 | -0.027444 | 3.2241e-05 | 2.0593e-05 | 0.16318 | 0.16318 | 0.16318 | 0.9896 | -0.19884 | 0.98928 | -0.20503 | 44.8297
5 | 0.034879 | 0.0087543 | -0.034851 | -0.0087367 | 2.8084e-05 | 1.7619e-05 | 0.052247 | 0.052247 | 0.052247 | 0.99346 | -0.12458 | 0.99259 | -0.14148 | 14.3535
6 | -0.19247 | -0.048744 | 0.19363 | 0.049483 | 0.001159 | 0.00073984 | 0.28846 | 0.28846 | 0.28846 | 0.99346 | -0.12458 | 1 | 0 | 39.6241
7 | 0.027469 | 0.0069222 | -0.0274 | -0.0068792 | 6.9349e-05 | 4.2974e-05 | 0.041157 | 0.041158 | 0.041158 | 0.99346 | -0.12458 | 0.99073 | -0.17749 | 11.3071
8 | 0.095321 | 0.02416 | -0.095153 | -0.024052 | 0.00016885 | 0.00010778 | 0.14347 | 0.14347 | 0.14347 | 0.98928 | -0.20503 | 0.98736 | -0.24196 | 39.4158
9 | 0.013162 | 0.0033008 | -0.013157 | -0.0032984 | 4.4068e-06 | 2.4304e-06 | 0.019732 | 0.019732 | 0.019732 | 0.99259 | -0.14148 | 0.99223 | -0.1485 | 5.4208
10 | 0.13671 | 0.034737 | -0.13602 | -0.034293 | 0.00069404 | 0.0004436 | 0.2036 | 0.2036 | 0.2036 | 1 | 0 | 0.99446 | -0.10603 | 55.9343
11 | 0.071673 | 0.018045 | -0.071527 | -0.017952 | 0.00014617 | 9.3103e-05 | 0.10668 | 0.10668 | 0.10668 | 1 | 0 | 0.99777 | -0.042757 | 29.3075
12 | 0.0084696 | 0.0021228 | -0.0084692 | -0.0021226 | 4.343e-07 | 1.858e-07 | 0.012721 | 0.012721 | 0.012721 | 0.99073 | -0.17749 | 0.99067 | -0.17857 | 3.4948
13 | 0.01893 | 0.0047564 | -0.018898 | -0.0047371 | 3.2255e-05 | 1.9276e-05 | 0.028437 | 0.028437 | 0.028437 | 0.99073 | -0.17749 | 0.98888 | -0.21325 | 7.8124
14 | 0.057739 | 0.014562 | -0.057682 | -0.014526 | 5.7523e-05 | 3.6549e-05 | 0.086428 | 0.086428 | 0.086428 | 0.99446 | -0.10603 | 0.99338 | -0.12686 | 23.744
15 | 0.078281 | 0.019731 | -0.078102 | -0.019616 | 0.00017988 | 0.00011467 | 0.11717 | 0.11717 | 0.11717 | 0.99446 | -0.10603 | 0.99196 | -0.15418 | 32.1904
16 | 0.041492 | 0.010424 | -0.041444 | -0.010394 | 4.8112e-05 | 3.0354e-05 | 0.061888 | 0.061888 | 0.061888 | 0.99777 | -0.042757 | 0.99651 | -0.067082 | 17.0022
17 | 0.014151 | 0.0035474 | -0.01415 | -0.0035468 | 1.2353e-06 | 6.9741e-07 | 0.021294 | 0.021294 | 0.021294 | 0.98888 | -0.21325 | 0.98879 | -0.21509 | 5.8501
18 | -0.0096949 | -0.0024298 | 0.0096971 | 0.0024308 | 2.2496e-06 | 1.0785e-06 | 0.014593 | 0.014593 | 0.014593 | 0.98854 | -0.21996 | 0.98879 | -0.21509 | 4.0092
19 | 0.0044529 | 0.0011159 | -0.0044527 | -0.0011159 | 2.6326e-07 | -3.2026e-08 | 0.0067011 | 0.0067012 | 0.0067012 | 0.98879 | -0.21509 | 0.98873 | -0.21633 | 1.841
20 | -0.038995 | -0.0097732 | 0.039026 | 0.0097927 | 3.0957e-05 | 1.9505e-05 | 0.058678 | 0.058678 | 0.058678 | 0.98889 | -0.21374 | 0.98975 | -0.1971 | 16.1203
21 | -0.039026 | -0.0097927 | 0.039106 | 0.0098431 | 8.0045e-05 | 5.043e-05 | 0.058678 | 0.058677 | 0.058678 | 0.98975 | -0.1971 | 0.99196 | -0.15418 | 16.1202
22 | -0.021747 | -0.0054503 | 0.021752 | 0.0054535 | 5.2463e-06 | 3.1852e-06 | 0.032496 | 0.032496 | 0.032496 | 0.99581 | -0.080647 | 0.99607 | -0.075584 | 8.9276
23 | -0.033895 | -0.0084967 | 0.033908 | 0.0085053 | 1.3737e-05 | 8.6055e-06 | 0.050636 | 0.050636 | 0.050636 | 0.99607 | -0.075584 | 0.99651 | -0.067082 | 13.9109
24 | 0.053768 | 0.013545 | -0.05371 | -0.013508 | 5.7317e-05 | 3.6379e-05 | 0.080565 | 0.080565 | 0.080565 | 0.99338 | -0.12686 | 0.99222 | -0.14918 | 22.1333
25 | 0.01153 | 0.0028906 | -0.011529 | -0.0028899 | 1.2678e-06 | 6.6535e-07 | 0.017292 | 0.017292 | 0.017292 | 0.99223 | -0.1485 | 0.99211 | -0.15081 | 4.7505
26 | 0.055566 | 0.014113 | -0.055488 | -0.014064 | 7.7551e-05 | 4.9257e-05 | 0.083868 | 0.083868 | 0.083868 | 0.98666 | -0.25564 | 0.98515 | -0.28468 | 23.0407
27 | -0.068648 | -0.017392 | 0.068693 | 0.017421 | 4.5131e-05 | 2.8741e-05 | 0.1036 | 0.1036 | 0.1036 | 0.98666 | -0.25564 | 0.98736 | -0.24196 | 28.4608
28 | 0.052602 | 0.013341 | -0.052558 | -0.013313 | 4.4217e-05 | 2.8061e-05 | 0.079509 | 0.079509 | 0.079509 | 0.98515 | -0.28468 | 0.98425 | -0.30218 | 21.8431
29 | 0.049121 | 0.012451 | -0.0491 | -0.012438 | 2.0755e-05 | 1.3156e-05 | 0.074313 | 0.074313 | 0.074313 | 0.98425 | -0.30218 | 0.98379 | -0.31098 | 20.4156
30 | 0.0491 | 0.012438 | -0.048794 | -0.012244 | 0.00030626 | 0.00019414 | 0.074313 | 0.074313 | 0.074313 | 0.98379 | -0.31098 | 0.9771 | -0.44172 | 20.4158
31 | 0.042457 | 0.010656 | -0.042416 | -0.01063 | 4.1312e-05 | 2.611e-05 | 0.064663 | 0.064663 | 0.064663 | 0.9771 | -0.44172 | 0.97606 | -0.46214 | 17.7647
32 | 0.0063368 | 0.0015875 | -0.0063349 | -0.001587 | 1.9498e-06 | 5.4881e-07 | 0.0096501 | 0.0096504 | 0.0096504 | 0.9771 | -0.44172 | 0.97677 | -0.44818 | 2.6512
33 | -0.006333 | -0.0015865 | 0.0063349 | 0.001587 | 1.8969e-06 | 5.3439e-07 | 0.0096506 | 0.0096504 | 0.0096506 | 0.97645 | -0.45447 | 0.97677 | -0.44818 | 2.6513
34 | 0.0036519 | 0.0009145 | -0.0036512 | -0.00091479 | 6.6118e-07 | -2.8885e-07 | 0.0055648 | 0.0055651 | 0.0055651 | 0.97645 | -0.45447 | 0.97625 | -0.45827 | 1.5289
35 | 0.0036512 | 0.00091479 | -0.0036508 | -0.00091497 | 4.1894e-07 | -1.8284e-07 | 0.0055651 | 0.0055653 | 0.0055653 | 0.97625 | -0.45827 | 0.97613 | -0.46068 | 1.5289
36 | -0.011527 | -0.0028889 | 0.011529 | 0.0028899 | 1.842e-06 | 9.6678e-07 | 0.017292 | 0.017292 | 0.017292 | 0.99194 | -0.15416 | 0.99211 | -0.15081 | 4.7505
37 | 0.047471 | 0.011944 | -0.047417 | -0.01191 | 5.4036e-05 | 3.4216e-05 | 0.071208 | 0.071208 | 0.071208 | 0.99222 | -0.14918 | 0.99099 | -0.17303 | 19.5626
38 | 0.041806 | 0.010504 | -0.041771 | -0.010482 | 3.4939e-05 | 2.2057e-05 | 0.062783 | 0.062783 | 0.062783 | 0.99099 | -0.17303 | 0.99008 | -0.19056 | 17.2481
39 | 0.023106 | 0.005804 | -0.023069 | -0.0057817 | 3.6358e-05 | 2.2237e-05 | 0.034731 | 0.034731 | 0.034731 | 0.99008 | -0.19056 | 0.98838 | -0.22358 | 9.5415

## res_trafo
| p_hv_mw | q_hv_mvar | p_lv_mw | q_lv_mvar | pl_mw | ql_mvar | i_hv_ka | i_lv_ka | vm_hv_pu | va_hv_degree | vm_lv_pu | va_lv_degree | loading_percent
0 | -1.2729e-15 | -1.3162e-15 | 0.00165 | 1.2699e-07 | 0.00165 | 1.2699e-07 | 5.2857e-17 | 0.0023815 | 0.99998 | 149.9956 | 1 | 0 | 0.2619

## res_ext_grid
| p_mw | q_mvar
0 | 0.40367 | 0.10226

## res_load
| p_mw | q_mvar
0 | 0.014964 | 0.0037503
1 | 0.0062577 | 0.0015683
2 | 0.013102 | 0.0032836
3 | 0.02169 | 0.0054359
4 | 0.030034 | 0.0075273
5 | 0.0084692 | 0.0021226
6 | 0.0047469 | 0.0011897
7 | 0.0096949 | 0.0024298
8 | 0.0044527 | 0.0011159
9 | 0.038995 | 0.0097732
10 | 0.038995 | 0.0097731
11 | 0.021747 | 0.0054503
12 | 0.012142 | 0.0030432
13 | 0.0075357 | 0.0018886
14 | 0.0039142 | 0.00098099
15 | 0.0016271 | 0.0004078
16 | 0.013082 | 0.0032787
17 | 0.002886 | 0.0007233
18 | 0.02646 | 0.0066314
19 | 0.0034371 | 0.00086142
20 | 0.0026811 | 0.00067195
21 | 0.0036508 | 0.00091497
22 | 0.042416 | 0.01063
23 | 0.011527 | 0.0028889
24 | 0.0062395 | 0.0015638
25 | 0.0056108 | 0.0014062
26 | 0.018665 | 0.004678
27 | 0.023069 | 0.0057817

## dtypes
| element | column | dtype
0 | bus | name | object
1 | bus | vn_kv | float64
2 | bus | type | object
3 | bus | zone | object
4 | bus | in_service | bool
5 | load | name | object
6 | load | bus | uint32
7 | load | p_mw | float64
8 | load | q_mvar | float64
9 | load | const_z_percent | float64
10 | load | const_i_percent | float64
11 | load | sn_mva | float64
12 | load | scaling | float64
13 | load | in_service | bool
14 | load | type | object
15 | ext_grid | name | object
16 | ext_grid | bus | uint32
17 | ext_grid | vm_pu | float64
18 | ext_grid | va_degree | float64
19 | ext_grid | slack_weight | float64
20 | ext_grid | in_service | bool
21 | line | name | object
22 | line | std_type | object
23 | line | from_bus | uint32
24 | line | to_bus | uint32
25 | line | length_km | float64
26 | line | r_ohm_per_km | float64
27 | line | x_ohm_per_km | float64
28 | line | c_nf_per_km | float64
29 | line | g_us_per_km | float64
30 | line | max_i_ka | float64
31 | line | df | float64
32 | line | parallel | uint32
33 | line | type | object
34 | line | in_service | bool
35 | trafo | name | object
36 | trafo | std_type | object
37 | trafo | hv_bus | uint32
38 | trafo | lv_bus | uint32
39 | trafo | sn_mva | float64
40 | trafo | vn_hv_kv | float64
41 | trafo | vn_lv_kv | float64
42 | trafo | vk_percent | float64
43 | trafo | vkr_percent | float64
44 | trafo | pfe_kw | float64
45 | trafo | i0_percent | float64
46 | trafo | shift_degree | float64
47 | trafo | tap_side | object
48 | trafo | tap_neutral | int32
49 | trafo | tap_min | int32
50 | trafo | tap_max | int32
51 | trafo | tap_step_percent | float64
52 | trafo | tap_step_degree | float64
53 | trafo | tap_pos | int32
54 | trafo | tap_phase_shifter | bool
55 | trafo | parallel | uint32
56 | trafo | df | float64
57 | trafo | in_service | bool
58 | line_geodata | coords | object
59 | bus_geodata | x | float64
60 | bus_geodata | y | float64
61 | bus_geodata | coords | object
62 | res_bus | vm_pu | float64
63 | res_bus | va_degree | float64
64 | res_bus | p_mw | float64
65 | res_bus | q_mvar | float64
66 | res_line | p_from_mw | float64
67 | res_line | q_from_mvar | float64
68 | res_line | p_to_mw | float64
69 | res_line | q_to_mvar | float64
70 | res_line | pl_mw | float64
71 | res_line | ql_mvar | float64
72 | res_line | i_from_ka | float64
73 | res_line | i_to_ka | float64
74 | res_line | i_ka | float64
75 | res_line | vm_from_pu | float64
76 | res_line | va_from_degree | float64
77 | res_line | vm_to_pu | float64
78 | res_line | va_to_degree | float64
79 | res_line | loading_percent | float64
80 | res_trafo | p_hv_mw | float64
81 | res_trafo | q_hv_mvar | float64
82 | res_trafo | p_lv_mw | float64
83 | res_trafo | q_lv_mvar | float64
84 | res_trafo | pl_mw | float64
85 | res_trafo | ql_mvar | float64
86 | res_trafo | i_hv_ka | float64
87 | res_trafo | i_lv_ka | float64
88 | res_trafo | vm_hv_pu | float64
89 | res_trafo | va_hv_degree | float64
90 | res_trafo | vm_lv_pu | float64
91 | res_trafo | va_lv_degree | float64
92 | res_trafo | loading_percent | float64
93 | res_ext_grid | p_mw | float64
94 | res_ext_grid | q_mvar | float64
95 | res_load | p_mw | float64
96 | res_load | q_mvar | float64

## parameters
| version | format_version | converged | OPF_converged | name | f_hz | sn_mva
0 | 2.14.6 | 2.14.0 | TRUE | FALSE |  | 50 | 1