## bus
| name | vn_kv | type | zone | in_service
0 | bus_LV_5225-6_0_6_node_0 | 0.4 | n |  | TRUE
1 | bus_LV_5225-6_0_6_node_1 | 0.4 | n |  | TRUE
2 | bus_LV_5225-6_0_6_node_2 | 0.4 | n |  | TRUE
3 | bus_LV_5225-6_0_6_node_3 | 0.4 | n |  | TRUE
4 | bus_LV_5225-6_0_6_node_4 | 0.4 | n |  | TRUE
5 | bus_LV_5225-6_0_6_node_5 | 0.4 | n |  | TRUE
6 | bus_LV_5225-6_0_6_node_16 | 0.4 | n |  | TRUE
7 | bus_LV_5225-6_0_6_node_11 | 0.4 | n |  | TRUE
8 | bus_LV_5225-6_0_6_node_29 | 0.4 | n |  | TRUE
9 | bus_LV_5225-6_0_6_node_44 | 0.4 | n |  | TRUE
10 | bus_LV_5225-6_0_6_node_14 | 0.4 | n |  | TRUE
11 | bus_LV_5225-6_0_6_node_12 | 0.4 | n |  | TRUE
12 | bus_LV_5225-6_0_6_node_9 | 0.4 | n |  | TRUE
13 | bus_LV_5225-6_0_6_node_6 | 0.4 | n |  | TRUE
14 | bus_LV_5225-6_0_6_node_7 | 0.4 | n |  | TRUE
15 | bus_LV_5225-6_0_6_node_8 | 0.4 | n |  | TRUE
16 | bus_LV_5225-6_0_6_node_19 | 0.4 | n |  | TRUE
17 | bus_LV_5225-6_0_6_node_27 | 0.4 | n |  | TRUE
18 | bus_LV_5225-6_0_6_node_18 | 0.4 | n |  | TRUE
19 | bus_LV_5225-6_0_6_node_10 | 0.4 | n |  | TRUE
20 | bus_LV_5225-6_0_6_node_62 | 0.4 | n |  | TRUE
21 | bus_LV_5225-6_0_6_node_63 | 0.4 | n |  | TRUE
22 | bus_LV_5225-6_0_6_node_13 | 0.4 | n |  | TRUE
23 | bus_LV_5225-6_0_6_node_15 | 0.4 | n |  | TRUE
24 | bus_LV_5225-6_0_6_node_17 | 0.4 | n |  | TRUE
25 | bus_LV_5225-6_0_6_node_53 | 0.4 | n |  | TRUE
26 | bus_LV_5225-6_0_6_node_43 | 0.4 | n |  | TRUE
27 | bus_LV_5225-6_0_6_node_39 | 0.4 | n |  | TRUE
28 | bus_LV_5225-6_0_6_node_41 | 0.4 | n |  | TRUE
29 | bus_LV_5225-6_0_6_node_20 | 0.4 | n |  | TRUE
30 | bus_LV_5225-6_0_6_node_21 | 0.4 | n |  | TRUE
31 | bus_LV_5225-6_0_6_node_22 | 0.4 | n |  | TRUE
32 | bus_LV_5225-6_0_6_node_56 | 0.4 | n |  | TRUE
33 | bus_LV_5225-6_0_6_node_45 | 0.4 | n |  | TRUE
34 | bus_LV_5225-6_0_6_node_30 | 0.4 | n |  | TRUE
35 | bus_LV_5225-6_0_6_node_23 | 0.4 | n |  | TRUE
36 | bus_LV_5225-6_0_6_node_24 | 0.4 | n |  | TRUE
37 | bus_LV_5225-6_0_6_node_32 | 0.4 | n |  | TRUE
38 | bus_LV_5225-6_0_6_node_25 | 0.4 | n |  | TRUE
39 | bus_LV_5225-6_0_6_node_33 | 0.4 | n |  | TRUE
40 | bus_LV_5225-6_0_6_node_34 | 0.4 | n |  | TRUE
41 | bus_LV_5225-6_0_6_node_38 | 0.4 | n |  | TRUE
42 | bus_LV_5225-6_0_6_node_36 | 0.4 | n |  | TRUE
43 | bus_LV_5225-6_0_6_node_52 | 0.4 | n |  | TRUE
44 | bus_LV_5225-6_0_6_node_58 | 0.4 | n |  | TRUE
45 | bus_LV_5225-6_0_6_node_61 | 0.4 | n |  | TRUE
46 | bus_LV_5225-6_0_6_node_76 | 0.4 | n |  | TRUE
47 | bus_LV_5225-6_0_6_node_60 | 0.4 | n |  | TRUE
48 | bus_LV_5225-6_0_6_node_51 | 0.4 | n |  | TRUE
49 | bus_LV_5225-6_0_6_node_59 | 0.4 | n |  | TRUE
50 | bus_LV_5225-6_0_6_node_26 | 0.4 | n |  | TRUE
51 | bus_LV_5225-6_0_6_node_31 | 0.4 | n |  | TRUE
52 | bus_LV_5225-6_0_6_node_64 | 0.4 | n |  | TRUE
53 | bus_LV_5225-6_0_6_node_65 | 0.4 | n |  | TRUE
54 | bus_LV_5225-6_0_6_node_66 | 0.4 | n |  | TRUE
55 | bus_LV_5225-6_0_6_node_71 | 0.4 | n |  | TRUE
56 | bus_LV_5225-6_0_6_node_67 | 0.4 | n |  | TRUE
57 | bus_LV_5225-6_0_6_node_69 | 0.4 | n |  | TRUE
58 | bus_LV_5225-6_0_6_node_70 | 0.4 | n |  | TRUE
59 | bus_LV_5225-6_0_6_node_74 | 0.4 | n |  | TRUE
60 | bus_LV_5225-6_0_6_node_73 | 0.4 | n |  | TRUE
61 | bus_LV_5225-6_0_6_node_35 | 0.4 | n |  | TRUE
62 | bus_LV_5225-6_0_6_node_54 | 0.4 | n |  | TRUE
63 | bus_LV_5225-6_0_6_node_55 | 0.4 | n |  | TRUE
64 | bus_LV_5225-6_0_6_node_37 | 0.4 | n |  | TRUE
65 | bus_LV_5225-6_0_6_node_46 | 0.4 | n |  | TRUE
66 | bus_LV_5225-6_0_6_node_47 | 0.4 | n |  | TRUE
67 | bus_LV_5225-6_0_6_node_48 | 0.4 | n |  | TRUE
68 | bus_LV_5225-6_0_6_node_49 | 0.4 | n |  | TRUE
69 | bus_LV_5225-6_0_6_node_50 | 0.4 | n |  | TRUE
70 | bus_LV_5225-6_0_6_node_75 | 0.4 | n |  | TRUE
71 | bus_LV_5225-6_0_6_node_72 | 0.4 | n |  | TRUE
72 | bus_MV_255_0_node_72 | 20 | n |  | TRUE

## load
| name | bus | p_mw | q_mvar | const_z_percent | const_i_percent | sn_mva | scaling | in_service | type
0 | LV_5225-6_0_6_load_0 | 0 | 0.0094397 | 0.0023658 | 0 | 0 |  | 1 | TRUE | wye
1 | LV_5225-6_0_6_load_1 | 1 | 0.013364 | 0.0033493 | 0 | 0 |  | 1 | TRUE | wye
2 | LV_5225-6_0_6_load_3 | 3 | 0.010548 | 0.0026435 | 0 | 0 |  | 1 | TRUE | wye
3 | LV_5225-6_0_6_load_4 | 4 | 0.018272 | 0.0045794 | 0 | 0 |  | 1 | TRUE | wye
4 | LV_5225-6_0_6_load_5 | 5 | 0.01722 | 0.0043158 | 0 | 0 |  | 1 | TRUE | wye
5 | LV_5225-6_0_6_load_44 | 9 | 0.0018299 | 0.00045863 | 0 | 0 |  | 1 | TRUE | wye
6 | LV_5225-6_0_6_load_14 | 10 | 0.0015661 | 0.0003925 | 0 | 0 |  | 1 | TRUE | wye
7 | LV_5225-6_0_6_load_12 | 11 | 0.013433 | 0.0033667 | 0 | 0 |  | 1 | TRUE | wye
8 | LV_5225-6_0_6_load_9 | 12 | 0.018042 | 0.0045217 | 0 | 0 |  | 1 | TRUE | wye
9 | LV_5225-6_0_6_load_6 | 13 | 0.016601 | 0.0041607 | 0 | 0 |  | 1 | TRUE | wye
10 | LV_5225-6_0_6_load_7 | 14 | 0.0039578 | 0.00099192 | 0 | 0 |  | 1 | TRUE | wye
11 | LV_5225-6_0_6_load_19 | 16 | 0.011064 | 0.0027728 | 0 | 0 |  | 1 | TRUE | wye
12 | LV_5225-6_0_6_load_27 | 17 | 0.0020835 | 0.00052217 | 0 | 0 |  | 1 | TRUE | wye
13 | LV_5225-6_0_6_load_18 | 18 | 0.0063726 | 0.0015971 | 0 | 0 |  | 1 | TRUE | wye
14 | LV_5225-6_0_6_load_10 | 19 | 0.0028737 | 0.00072022 | 0 | 0 |  | 1 | TRUE | wye
15 | LV_5225-6_0_6_load_62 | 20 | 0.0074195 | 0.0018595 | 0 | 0 |  | 1 | TRUE | wye
16 | LV_5225-6_0_6_load_63 | 21 | 0.0023547 | 0.00059014 | 0 | 0 |  | 1 | TRUE | wye
17 | LV_5225-6_0_6_load_13 | 22 | 0.004385 | 0.001099 | 0 | 0 |  | 1 | TRUE | wye
18 | LV_5225-6_0_6_load_15 | 23 | 0.0016697 | 0.00041848 | 0 | 0 |  | 1 | TRUE | wye
19 | LV_5225-6_0_6_load_53 | 25 | 0.0048625 | 0.0012187 | 0 | 0 |  | 1 | TRUE | wye
20 | LV_5225-6_0_6_load_39 | 27 | 0.0049565 | 0.0012422 | 0 | 0 |  | 1 | TRUE | wye
21 | LV_5225-6_0_6_load_41 | 28 | 0.017657 | 0.0044252 | 0 | 0 |  | 1 | TRUE | wye
22 | LV_5225-6_0_6_load_21 | 30 | 0.014244 | 0.0035699 | 0 | 0 |  | 1 | TRUE | wye
23 | LV_5225-6_0_6_load_22 | 31 | 0.0096372 | 0.0024153 | 0 | 0 |  | 1 | TRUE | wye
24 | LV_5225-6_0_6_load_56 | 32 | 0.016218 | 0.0040646 | 0 | 0 |  | 1 | TRUE | wye
25 | LV_5225-6_0_6_load_30 | 34 | 0.028292 | 0.0070908 | 0 | 0 |  | 1 | TRUE | wye
26 | LV_5225-6_0_6_load_23 | 35 | 0.031149 | 0.0078067 | 0 | 0 |  | 1 | TRUE | wye
27 | LV_5225-6_0_6_load_24 | 36 | 0.030994 | 0.0077678 | 0 | 0 |  | 1 | TRUE | wye
28 | LV_5225-6_0_6_load_32 | 37 | 0.017239 | 0.0043206 | 0 | 0 |  | 1 | TRUE | wye
29 | LV_5225-6_0_6_load_33 | 39 | 0.0072035 | 0.0018054 | 0 | 0 |  | 1 | TRUE | wye
30 | LV_5225-6_0_6_load_36 | 42 | 0.0025606 | 0.00064176 | 0 | 0 |  | 1 | TRUE | wye
31 | LV_5225-6_0_6_load_52 | 43 | 0.0065911 | 0.0016519 | 0 | 0 |  | 1 | TRUE | wye
32 | LV_5225-6_0_6_load_58 | 44 | 0.0089978 | 0.0022551 | 0 | 0 |  | 1 | TRUE | wye
33 | LV_5225-6_0_6_load_61 | 45 | 0.0030577 | 0.00076634 | 0 | 0 |  | 1 | TRUE | wye
34 | LV_5225-6_0_6_load_76 | 46 | 0.017557 | 0.0044002 | 0 | 0 |  | 1 | TRUE | wye
35 | LV_5225-6_0_6_load_60 | 47 | 0.0048595 | 0.0012179 | 0 | 0 |  | 1 | TRUE | wye
36 | LV_5225-6_0_6_load_51 | 48 | 0.0098821 | 0.0024767 | 0 | 0 |  | 1 | TRUE | wye
37 | LV_5225-6_0_6_load_59 | 49 | 0.017311 | 0.0043385 | 0 | 0 |  | 1 | TRUE | wye
38 | LV_5225-6_0_6_load_26 | 50 | 0.010954 | 0.0027454 | 0 | 0 |  | 1 | TRUE | wye
39 | LV_5225-6_0_6_load_31 | 51 | 0.0086972 | 0.0021797 | 0 | 0 |  | 1 | TRUE | wye
40 | LV_5225-6_0_6_load_64 | 52 | 0.0051307 | 0.0012859 | 0 | 0 |  | 1 | TRUE | wye
41 | LV_5225-6_0_6_load_65 | 53 | 0.015753 | 0.003948 | 0 | 0 |  | 1 | TRUE | wye
42 | LV_5225-6_0_6_load_66 | 54 | 0.013432 | 0.0033663 | 0 | 0 |  | 1 | TRUE | wye
43 | LV_5225-6_0_6_load_69 | 57 | 0.010302 | 0.0025818 | 0 | 0 |  | 1 | TRUE | wye
44 | LV_5225-6_0_6_load_70 | 58 | 0.0057754 | 0.0014474 | 0 | 0 |  | 1 | TRUE | wye
45 | LV_5225-6_0_6_load_74 | 59 | 0.002056 | 0.00051528 | 0 | 0 |  | 1 | TRUE | wye
46 | LV_5225-6_0_6_load_35 | 61 | 0.0061398 | 0.0015388 | 0 | 0 |  | 1 | TRUE | wye
47 | LV_5225-6_0_6_load_54 | 62 | 0.017104 | 0.0042866 | 0 | 0 |  | 1 | TRUE | wye
48 | LV_5225-6_0_6_load_55 | 63 | 0.0025754 | 0.00064545 | 0 | 0 |  | 1 | TRUE | wye
49 | LV_5225-6_0_6_load_37 | 64 | 0.0046872 | 0.0011747 | 0 | 0 |  | 1 | TRUE | wye
50 | LV_5225-6_0_6_load_46 | 65 | 0.0066676 | 0.001671 | 0 | 0 |  | 1 | TRUE | wye
51 | LV_5225-6_0_6_load_47 | 66 | 0.0083045 | 0.0020813 | 0 | 0 |  | 1 | TRUE | wye
52 | LV_5225-6_0_6_load_48 | 67 | 0.012819 | 0.0032128 | 0 | 0 |  | 1 | TRUE | wye
53 | LV_5225-6_0_6_load_49 | 68 | 0.011258 | 0.0028216 | 0 | 0 |  | 1 | TRUE | wye
54 | LV_5225-6_0_6_load_50 | 69 | 0.0048354 | 0.0012119 | 0 | 0 |  | 1 | TRUE | wye
55 | LV_5225-6_0_6_load_75 | 70 | 0.010437 | 0.0026159 | 0 | 0 |  | 1 | TRUE | wye
56 | LV_5225-6_0_6_load_72 | 71 | 0.014053 | 0.003522 | 0 | 0 |  | 1 | TRUE | wye

## ext_grid
| name | bus | vm_pu | va_degree | slack_weight | in_service
0 |  | 47 | 1 | 0 | 1 | TRUE

## line
| name | std_type | from_bus | to_bus | length_km | r_ohm_per_km | x_ohm_per_km | c_nf_per_km | g_us_per_km | max_i_ka | df | parallel | type | in_service
0 | LV_5225-6_0_6_line_0 |  | 0 | 1 | 0.0024325 | 0.125 | 0.08 | 261 | 0 | 0.364 | 1 | 5 | cs | TRUE
1 | LV_5225-6_0_6_line_1 |  | 0 | 2 | 0.024138 | 0.125 | 0.08 | 261 | 0 | 0.364 | 1 | 5 | cs | TRUE
2 | LV_5225-6_0_6_line_2 |  | 1 | 3 | 0.037799 | 0.125 | 0.08 | 261 | 0 | 0.364 | 1 | 5 | cs | TRUE
3 | LV_5225-6_0_6_line_3 |  | 2 | 4 | 0.025841 | 0.125 | 0.08 | 261 | 0 | 0.364 | 1 | 1 | cs | TRUE
4 | LV_5225-6_0_6_line_4 |  | 2 | 5 | 0.0078392 | 0.125 | 0.08 | 261 | 0 | 0.364 | 1 | 5 | cs | TRUE
5 | LV_5225-6_0_6_line_5 |  | 3 | 6 | 0.01059 | 0.125 | 0.08 | 261 | 0 | 0.364 | 1 | 5 | cs | TRUE
6 | LV_5225-6_0_6_line_6 |  | 5 | 7 | 0.035087 | 0.125 | 0.08 | 261 | 0 | 0.364 | 1 | 3 | cs | TRUE
7 | LV_5225-6_0_6_line_7 |  | 6 | 8 | 0.022645 | 0.125 | 0.08 | 261 | 0 | 0.364 | 1 | 5 | cs | TRUE
8 | LV_5225-6_0_6_line_8 |  | 6 | 9 | 0.013377 | 0.125 | 0.08 | 261 | 0 | 0.364 | 1 | 5 | cs | TRUE
9 | LV_5225-6_0_6_line_9 |  | 6 | 10 | 0.018124 | 0.125 | 0.08 | 261 | 0 | 0.364 | 1 | 1 | cs | TRUE
10 | LV_5225-6_0_6_line_10 |  | 7 | 11 | 0.0094943 | 0.125 | 0.08 | 261 | 0 | 0.364 | 1 | 1 | cs | TRUE
11 | LV_5225-6_0_6_line_11 |  | 7 | 12 | 0.083961 | 0.125 | 0.08 | 261 | 0 | 0.364 | 1 | 1 | cs | TRUE
12 | LV_5225-6_0_6_line_12 |  | 8 | 17 | 0.0019859 | 0.125 | 0.08 | 261 | 0 | 0.364 | 1 | 1 | cs | TRUE
13 | LV_5225-6_0_6_line_13 |  | 8 | 15 | 0.018406 | 0.125 | 0.08 | 261 | 0 | 0.364 | 1 | 5 | cs | TRUE
14 | LV_5225-6_0_6_line_14 |  | 9 | 27 | 0.048714 | 0.125 | 0.08 | 261 | 0 | 0.364 | 1 | 5 | cs | TRUE
15 | LV_5225-6_0_6_line_15 |  | 10 | 22 | 0.058024 | 0.125 | 0.08 | 261 | 0 | 0.364 | 1 | 1 | cs | TRUE
16 | LV_5225-6_0_6_line_16 |  | 11 | 20 | 0.023037 | 0.125 | 0.08 | 261 | 0 | 0.364 | 1 | 1 | cs | TRUE
17 | LV_5225-6_0_6_line_17 |  | 12 | 19 | 0.027128 | 0.125 | 0.08 | 261 | 0 | 0.364 | 1 | 1 | cs | TRUE
18 | LV_5225-6_0_6_line_18 |  | 13 | 14 | 0.045173 | 0.125 | 0.08 | 261 | 0 | 0.364 | 1 | 1 | cs | TRUE
19 | LV_5225-6_0_6_line_19 |  | 14 | 15 | 0.01701 | 0.125 | 0.08 | 261 | 0 | 0.364 | 1 | 1 | cs | TRUE
20 | LV_5225-6_0_6_line_20 |  | 15 | 16 | 0.030774 | 0.125 | 0.08 | 261 | 0 | 0.364 | 1 | 5 | cs | TRUE
21 | LV_5225-6_0_6_line_21 |  | 16 | 18 | 0.0034929 | 0.125 | 0.08 | 261 | 0 | 0.364 | 1 | 5 | cs | TRUE
22 | LV_5225-6_0_6_line_22 |  | 17 | 50 | 0.015157 | 0.125 | 0.08 | 261 | 0 | 0.364 | 1 | 1 | cs | TRUE
23 | LV_5225-6_0_6_line_23 |  | 18 | 29 | 0.034963 | 0.125 | 0.08 | 261 | 0 | 0.364 | 1 | 5 | cs | TRUE
24 | LV_5225-6_0_6_line_24 |  | 20 | 21 | 0.040382 | 0.125 | 0.08 | 261 | 0 | 0.364 | 1 | 1 | cs | TRUE
25 | LV_5225-6_0_6_line_25 |  | 22 | 23 | 0.017917 | 0.125 | 0.08 | 261 | 0 | 0.364 | 1 | 1 | cs | TRUE
26 | LV_5225-6_0_6_line_26 |  | 23 | 24 | 0.0070685 | 0.125 | 0.08 | 261 | 0 | 0.364 | 1 | 1 | cs | TRUE
27 | LV_5225-6_0_6_line_27 |  | 24 | 25 | 0.045348 | 0.125 | 0.08 | 261 | 0 | 0.364 | 1 | 1 | cs | TRUE
28 | LV_5225-6_0_6_line_28 |  | 24 | 26 | 0.051733 | 0.125 | 0.08 | 261 | 0 | 0.364 | 1 | 1 | cs | TRUE
29 | LV_5225-6_0_6_line_29 |  | 26 | 28 | 0.017351 | 0.125 | 0.08 | 261 | 0 | 0.364 | 1 | 1 | cs | TRUE
30 | LV_5225-6_0_6_line_30 |  | 27 | 64 | 0.026461 | 0.125 | 0.08 | 261 | 0 | 0.364 | 1 | 5 | cs | TRUE
31 | LV_5225-6_0_6_line_31 |  | 29 | 30 | 0.025547 | 0.125 | 0.08 | 261 | 0 | 0.364 | 1 | 1 | cs | TRUE
32 | LV_5225-6_0_6_line_32 |  | 29 | 31 | 0.0067426 | 0.125 | 0.08 | 261 | 0 | 0.364 | 1 | 5 | cs | TRUE
33 | LV_5225-6_0_6_line_33 |  | 30 | 32 | 0.022307 | 0.125 | 0.08 | 261 | 0 | 0.364 | 1 | 1 | cs | TRUE
34 | LV_5225-6_0_6_line_34 |  | 31 | 33 | 0.07712 | 0.125 | 0.08 | 261 | 0 | 0.364 | 1 | 5 | cs | TRUE
35 | LV_5225-6_0_6_line_35 |  | 33 | 34 | 0.077686 | 0.125 | 0.08 | 261 | 0 | 0.364 | 1 | 2 | cs | TRUE
36 | LV_5225-6_0_6_line_36 |  | 35 | 36 | 0.034128 | 0.125 | 0.08 | 261 | 0 | 0.364 | 1 | 2 | cs | TRUE
37 | LV_5225-6_0_6_line_37 |  | 35 | 37 | 0.079917 | 0.125 | 0.08 | 261 | 0 | 0.364 | 1 | 2 | cs | TRUE
38 | LV_5225-6_0_6_line_38 |  | 36 | 38 | 0.0074355 | 0.125 | 0.08 | 261 | 0 | 0.364 | 1 | 1 | cs | TRUE
39 | LV_5225-6_0_6_line_39 |  | 37 | 39 | 0.041382 | 0.125 | 0.08 | 261 | 0 | 0.364 | 1 | 5 | cs | TRUE
40 | LV_5225-6_0_6_line_40 |  | 37 | 40 | 0.027429 | 0.125 | 0.08 | 261 | 0 | 0.364 | 1 | 5 | cs | TRUE
41 | LV_5225-6_0_6_line_41 |  | 38 | 43 | 0.019078 | 0.125 | 0.08 | 261 | 0 | 0.364 | 1 | 1 | cs | TRUE
42 | LV_5225-6_0_6_line_42 |  | 38 | 44 | 0.020491 | 0.125 | 0.08 | 261 | 0 | 0.364 | 1 | 1 | cs | TRUE
43 | LV_5225-6_0_6_line_43 |  | 39 | 61 | 0.0014936 | 0.125 | 0.08 | 261 | 0 | 0.364 | 1 | 5 | cs | TRUE
44 | LV_5225-6_0_6_line_44 |  | 40 | 41 | 0.0691 | 0.125 | 0.08 | 261 | 0 | 0.364 | 1 | 5 | cs | TRUE
45 | LV_5225-6_0_6_line_45 |  | 41 | 42 | 0.0097439 | 0.125 | 0.08 | 261 | 0 | 0.364 | 1 | 5 | cs | TRUE
46 | LV_5225-6_0_6_line_46 |  | 42 | 64 | 0.013848 | 0.125 | 0.08 | 261 | 0 | 0.364 | 1 | 5 | cs | TRUE
47 | LV_5225-6_0_6_line_47 |  | 43 | 48 | 0.0053299 | 0.125 | 0.08 | 261 | 0 | 0.364 | 1 | 1 | cs | TRUE
48 | LV_5225-6_0_6_line_48 |  | 44 | 49 | 0.026531 | 0.125 | 0.08 | 261 | 0 | 0.364 | 1 | 1 | cs | TRUE
49 | LV_5225-6_0_6_line_49 |  | 45 | 46 | 0.036526 | 0.125 | 0.08 | 261 | 0 | 0.364 | 1 | 5 | cs | TRUE
50 | LV_5225-6_0_6_line_50 |  | 45 | 47 | 0.024793 | 0.125 | 0.08 | 261 | 0 | 0.364 | 1 | 5 | cs | TRUE
51 | LV_5225-6_0_6_line_51 |  | 46 | 70 | 0.02411 | 0.125 | 0.08 | 261 | 0 | 0.364 | 1 | 1 | cs | TRUE
52 | LV_5225-6_0_6_line_52 |  | 46 | 63 | 0.022351 | 0.125 | 0.08 | 261 | 0 | 0.364 | 1 | 5 | cs | TRUE
53 | LV_5225-6_0_6_line_53 |  | 47 | 51 | 0.022161 | 0.125 | 0.08 | 261 | 0 | 0.364 | 1 | 1 | cs | TRUE
54 | LV_5225-6_0_6_line_54 |  | 49 | 67 | 0.078863 | 0.125 | 0.08 | 261 | 0 | 0.364 | 1 | 1 | cs | TRUE
55 | LV_5225-6_0_6_line_55 |  | 52 | 53 | 0.019013 | 0.125 | 0.08 | 261 | 0 | 0.364 | 1 | 1 | cs | TRUE
56 | LV_5225-6_0_6_line_56 |  | 52 | 54 | 0.013187 | 0.125 | 0.08 | 261 | 0 | 0.364 | 1 | 1 | cs | TRUE
57 | LV_5225-6_0_6_line_57 |  | 53 | 55 | 0.12337 | 0.125 | 0.08 | 261 | 0 | 0.364 | 1 | 1 | cs | TRUE
58 | LV_5225-6_0_6_line_58 |  | 54 | 56 | 0.025784 | 0.125 | 0.08 | 261 | 0 | 0.364 | 1 | 1 | cs | TRUE
59 | LV_5225-6_0_6_line_59 |  | 55 | 58 | 0.0056733 | 0.125 | 0.08 | 261 | 0 | 0.364 | 1 | 1 | cs | TRUE
60 | LV_5225-6_0_6_line_60 |  | 56 | 60 | 0.025577 | 0.125 | 0.08 | 261 | 0 | 0.364 | 1 | 1 | cs | TRUE
61 | LV_5225-6_0_6_line_61 |  | 56 | 71 | 0.0011509 | 0.125 | 0.08 | 261 | 0 | 0.364 | 1 | 1 | cs | TRUE
62 | LV_5225-6_0_6_line_62 |  | 57 | 58 | 0.022412 | 0.125 | 0.08 | 261 | 0 | 0.364 | 1 | 1 | cs | TRUE
63 | LV_5225-6_0_6_line_63 |  | 59 | 60 | 0.025293 | 0.125 | 0.08 | 261 | 0 | 0.364 | 1 | 1 | cs | TRUE
64 | LV_5225-6_0_6_line_64 |  | 60 | 70 | 0.018966 | 0.125 | 0.08 | 261 | 0 | 0.364 | 1 | 1 | cs | TRUE
65 | LV_5225-6_0_6_line_65 |  | 61 | 62 | 0.026344 | 0.125 | 0.08 | 261 | 0 | 0.364 | 1 | 5 | cs | TRUE
66 | LV_5225-6_0_6_line_66 |  | 62 | 63 | 0.0026967 | 0.125 | 0.08 | 261 | 0 | 0.364 | 1 | 5 | cs | TRUE
67 | LV_5225-6_0_6_line_67 |  | 65 | 66 | 0.0017401 | 0.125 | 0.08 | 261 | 0 | 0.364 | 1 | 1 | cs | TRUE
68 | LV_5225-6_0_6_line_68 |  | 65 | 67 | 0.038099 | 0.125 | 0.08 | 261 | 0 | 0.364 | 1 | 1 | cs | TRUE
69 | LV_5225-6_0_6_line_69 |  | 66 | 68 | 0.015692 | 0.125 | 0.08 | 261 | 0 | 0.364 | 1 | 1 | cs | TRUE
70 | LV_5225-6_0_6_line_70 |  | 67 | 69 | 0.015822 | 0.125 | 0.08 | 261 | 0 | 0.364 | 1 | 1 | cs | TRUE

## trafo
| name | std_type | hv_bus | lv_bus | sn_mva | vn_hv_kv | vn_lv_kv | vk_percent | vkr_percent | pfe_kw | i0_percent | shift_degree | tap_side | tap_neutral | tap_min | tap_max | tap_step_percent | tap_step_degree | tap_pos | tap_phase_shifter | parallel | df | in_service
0 | LV_5225-6_0_6_trafo_60 | 0.63 MVA 20/0.4 kV | 72 | 47 | 0.63 | 20 | 0.4 | 6 | 1.206 | 1.65 | 0.2619 | 150 | hv | 0 | -2 | 2 | 2.5 | 0 | 0 | FALSE | 1 | 1 | TRUE

## line_geodata
| x0 | y0 | x1 | y1 | x2 | y2 | x3 | y3 | x4 | y4 | x5 | y5 | x6 | y6 | x7 | y7 | x8 | y8 | x9 | y9
0 | 2716097.2591 | 1095214.1931 | 2716096.1268 | 1095212.0402
1 | 2716110.1402 | 1095234.5009 | 2716103.2213 | 1095225.5293 | 2716097.2591 | 1095214.1931
2 | 2716092.3557 | 1095176.5843 | 2716092.0915 | 1095178.1843 | 2716089.1302 | 1095187.9789 | 2716088.5655 | 1095197.6637 | 2716096.1268 | 1095212.0402
3 | 2716110.1402 | 1095234.5009 | 2716086.4303 | 1095244.9331
4 | 2716110.1402 | 1095234.5009 | 2716114.4659 | 1095241.0386
5 | 2716094.0807 | 1095166.1362 | 2716092.3557 | 1095176.5843
6 | 2716133.8267 | 1095270.3 | 2716114.4659 | 1095241.0386
7 | 2716094.0807 | 1095166.1362 | 2716108.1027 | 1095161.4785 | 2716115.7595 | 1095159.4122
8 | 2716094.0807 | 1095166.1362 | 2716093.0648 | 1095154.0085 | 2716092.6613 | 1095152.8706
9 | 2716094.0807 | 1095166.1362 | 2716076.7888 | 1095171.5653
10 | 2716133.8267 | 1095270.3 | 2716140.719 | 1095273.7674 | 2716142.3505 | 1095274.4765
11 | 2716133.8267 | 1095270.3 | 2716122.0843 | 1095279.3598 | 2716106.0412 | 1095296.9433 | 2716102.9207 | 1095304.9336 | 2716102.5724 | 1095310.5864 | 2716104.771 | 1095313.9418 | 2716108.2196 | 1095315.9535 | 2716113.2126 | 1095316.2157 | 2716124.1416 | 1095312.4106 | 2716130.5571 | 1095311.308
12 | 2716115.7595 | 1095159.4122 | 2716117.4659 | 1095158.3963
13 | 2716134.2099 | 1095159.8315 | 2716123.0139 | 1095159.3507 | 2716115.7595 | 1095159.4122
14 | 2716061.9792 | 1095116.1289 | 2716089.0942 | 1095142.8139 | 2716092.6613 | 1095152.8706
15 | 2716034.8966 | 1095200.0866 | 2716034.0584 | 1095194.4211 | 2716034.4284 | 1095189.2468 | 2716036.5544 | 1095185.4514 | 2716039.2992 | 1095183.3357 | 2716076.7888 | 1095171.5653
16 | 2716162.9034 | 1095284.6839 | 2716158.1643 | 1095281.3503 | 2716142.3505 | 1095274.4765
17 | 2716130.5571 | 1095311.308 | 2716134.1551 | 1095310.6896 | 2716142.6249 | 1095312.7083 | 2716150.0225 | 1095318.5203 | 2716153.2355 | 1095322.8131
18 | 2716147.1418 | 1095219.672 | 2716140.8809 | 1095208.5368 | 2716136.7693 | 1095194.9934 | 2716135.4448 | 1095176.7969
19 | 2716134.2099 | 1095159.8315 | 2716135.4448 | 1095176.7969
20 | 2716134.2099 | 1095159.8315 | 2716148.8599 | 1095167.7278 | 2716159.3652 | 1095177.1794
21 | 2716159.3652 | 1095177.1794 | 2716161.3316 | 1095180.0663
22 | 2716117.4659 | 1095158.3963 | 2716123.7938 | 1095154.629 | 2716131.5333 | 1095153.7176
23 | 2716181.9729 | 1095208.1993 | 2716176.3925 | 1095202.1775 | 2716161.3316 | 1095180.0663
24 | 2716189.9081 | 1095314.3683 | 2716169.7329 | 1095289.488 | 2716162.9034 | 1095284.6839
25 | 2716036.7979 | 1095217.7877 | 2716037.2223 | 1095215.8072 | 2716034.8966 | 1095200.0866
26 | 2716035.3167 | 1095224.6992 | 2716036.7979 | 1095217.7877
27 | 2716035.3167 | 1095224.6992 | 2716032.3287 | 1095217.6373 | 2716029.8643 | 1095210.7522 | 2716025.6004 | 1095205.167 | 2716014.0421 | 1095188.3572 | 2716013.6899 | 1095185.4385
28 | 2716022.8008 | 1095264.9435 | 2716039.2052 | 1095258.4632 | 2716037.181 | 1095250.8416 | 2716035.3167 | 1095224.6992
29 | 2716022.8008 | 1095264.9435 | 2716016.2028 | 1095248.8955
30 | 2716061.9792 | 1095116.1289 | 2716043.1193 | 1095097.5681
31 | 2716181.9729 | 1095208.1993 | 2716193.7527 | 1095230.8684
32 | 2716181.9729 | 1095208.1993 | 2716186.9797 | 1095212.7154
33 | 2716193.7527 | 1095230.8684 | 2716204.0384 | 1095250.6626
34 | 2716254.9442 | 1095232.9999 | 2716242.0563 | 1095239.9472 | 2716226.3342 | 1095235.4547 | 2716200.7124 | 1095225.1024 | 2716186.9797 | 1095212.7154
35 | 2716254.9442 | 1095232.9999 | 2716222.9898 | 1095175.3272 | 2716218.6254 | 1095164.4148
36 | 2716055.0067 | 1094915.0749 | 2716022.9449 | 1094926.768
37 | 2716035.4225 | 1095005.7045 | 2716022.9449 | 1094926.768
38 | 2716061.9922 | 1094912.5273 | 2716055.0067 | 1094915.0749
39 | 2716075.5204 | 1095014.5651 | 2716064.6992 | 1095014.2377 | 2716047.965 | 1095010.3601 | 2716035.4225 | 1095005.7045
40 | 2716014.8471 | 1095016.7103 | 2716018.7982 | 1095008.2465 | 2716024.7006 | 1095004.3231 | 2716031.2596 | 1095004.1593 | 2716035.4225 | 1095005.7045
41 | 2716061.9922 | 1094912.5273 | 2716049.9802 | 1094897.7061
42 | 2716061.9922 | 1094912.5273 | 2716071.2986 | 1094909.3138 | 2716081.8071 | 1094907.6138
43 | 2716077.0133 | 1095014.6102 | 2716075.5204 | 1095014.5651
44 | 2716023.8689 | 1095085.2183 | 2716014.8471 | 1095016.7103
45 | 2716023.8689 | 1095085.2183 | 2716033.2494 | 1095087.8547
46 | 2716043.1193 | 1095097.5681 | 2716033.2494 | 1095087.8547
47 | 2716046.4036 | 1094893.766 | 2716048.281 | 1094895.6095 | 2716049.9802 | 1094897.7061
48 | 2716107.9972 | 1094903.377 | 2716081.8071 | 1094907.6138
49 | 2716122.3811 | 1095052.1938 | 2716128.3822 | 1095016.1644
50 | 2716145.8495 | 1095060.1569 | 2716144.1349 | 1095059.3743 | 2716122.3811 | 1095052.1938
51 | 2716152.4811 | 1095016.8935 | 2716128.3822 | 1095016.1644
52 | 2716106.0411 | 1095015.4885 | 2716128.3822 | 1095016.1644
53 | 2716145.8495 | 1095060.1569 | 2716159.9986 | 1095066.6156 | 2716165.3151 | 1095070.5384
54 | 2716178.4645 | 1094867.9684 | 2716107.9972 | 1094903.377
55 | 2716212.0194 | 1094991.5963 | 2716231.0316 | 1094991.4252
56 | 2716212.0194 | 1094991.5963 | 2716198.8333 | 1094991.7149
57 | 2716231.0316 | 1094991.4252 | 2716331.7437 | 1094920.1648
58 | 2716173.05 | 1094991.947 | 2716198.8333 | 1094991.7149
59 | 2716331.7437 | 1094920.1648 | 2716334.2932 | 1094915.0965
60 | 2716173.05 | 1094991.947 | 2716171.4385 | 1095017.467
61 | 2716173.05 | 1094991.947 | 2716173.3821 | 1094990.845
62 | 2716344.3644 | 1094895.0752 | 2716334.2932 | 1094915.0965
63 | 2716171.4385 | 1095017.467 | 2716173.9319 | 1095028.9114 | 2716179.9994 | 1095035.4096 | 2716184.0952 | 1095037.6942
64 | 2716171.4385 | 1095017.467 | 2716152.4811 | 1095016.8935
65 | 2716077.0133 | 1095014.6102 | 2716103.3456 | 1095015.4069
66 | 2716106.0411 | 1095015.4885 | 2716103.3456 | 1095015.4069
67 | 2716167.1423 | 1094832.0952 | 2716166.9035 | 1094830.3715
68 | 2716167.1423 | 1094832.0952 | 2716168.8834 | 1094844.6661 | 2716170.9695 | 1094853.9124 | 2716178.4645 | 1094867.9684
69 | 2716171.4368 | 1094816.4956 | 2716167.5891 | 1094820.3469 | 2716166.2276 | 1094825.4911 | 2716166.9035 | 1094830.3715
70 | 2716178.4645 | 1094867.9684 | 2716180.3435 | 1094871.4924 | 2716187.6476 | 1094880.7966

## bus_geodata
| x | y | coords
0 | 2716097.2591 | 1095214.1931
1 | 2716096.1268 | 1095212.0402
2 | 2716110.1402 | 1095234.5009
3 | 2716092.3557 | 1095176.5843
4 | 2716086.4303 | 1095244.9331
5 | 2716114.4659 | 1095241.0386
6 | 2716094.0807 | 1095166.1362
7 | 2716133.8267 | 1095270.3
8 | 2716115.7595 | 1095159.4122
9 | 2716092.6613 | 1095152.8706
10 | 2716076.7888 | 1095171.5653
11 | 2716142.3505 | 1095274.4765
12 | 2716130.5571 | 1095311.308
13 | 2716147.1418 | 1095219.672
14 | 2716135.4448 | 1095176.7969
15 | 2716134.2099 | 1095159.8315
16 | 2716159.3652 | 1095177.1794
17 | 2716117.4659 | 1095158.3963
18 | 2716161.3316 | 1095180.0663
19 | 2716153.2355 | 1095322.8131
20 | 2716162.9034 | 1095284.6839
21 | 2716189.9081 | 1095314.3683
22 | 2716034.8966 | 1095200.0866
23 | 2716036.7979 | 1095217.7877
24 | 2716035.3167 | 1095224.6992
25 | 2716013.6899 | 1095185.4385
26 | 2716022.8008 | 1095264.9435
27 | 2716061.9792 | 1095116.1289
28 | 2716016.2028 | 1095248.8955
29 | 2716181.9729 | 1095208.1993
30 | 2716193.7527 | 1095230.8684
31 | 2716186.9797 | 1095212.7154
32 | 2716204.0384 | 1095250.6626
33 | 2716254.9442 | 1095232.9999
34 | 2716218.6254 | 1095164.4148
35 | 2716022.9449 | 1094926.768
36 | 2716055.0067 | 1094915.0749
37 | 2716035.4225 | 1095005.7045
38 | 2716061.9922 | 1094912.5273
39 | 2716075.5204 | 1095014.5651
40 | 2716014.8471 | 1095016.7103
41 | 2716023.8689 | 1095085.2183
42 | 2716033.2494 | 1095087.8547
43 | 2716049.9802 | 1094897.7061
44 | 2716081.8071 | 1094907.6138
45 | 2716122.3811 | 1095052.1938
46 | 2716128.3822 | 1095016.1644
47 | 2716145.8495 | 1095060.1569
48 | 2716046.4036 | 1094893.766
49 | 2716107.9972 | 1094903.377
50 | 2716131.5333 | 1095153.7176
51 | 2716165.3151 | 1095070.5384
52 | 2716212.0194 | 1094991.5963
53 | 2716231.0316 | 1094991.4252
54 | 2716198.8333 | 1094991.7149
55 | 2716331.7437 | 1094920.1648
56 | 2716173.05 | 1094991.947
57 | 2716344.3644 | 1094895.0752
58 | 2716334.2932 | 1094915.0965
59 | 2716184.0952 | 1095037.6942
60 | 2716171.4385 | 1095017.467
61 | 2716077.0133 | 1095014.6102
62 | 2716103.3456 | 1095015.4069
63 | 2716106.0411 | 1095015.4885
64 | 2716043.1193 | 1095097.5681
65 | 2716167.1423 | 1094832.0952
66 | 2716166.9035 | 1094830.3715
67 | 2716178.4645 | 1094867.9684
68 | 2716171.4368 | 1094816.4956
69 | 2716187.6476 | 1094880.7966
70 | 2716152.4811 | 1095016.8935
71 | 2716173.3821 | 1094990.845
72 | 2716197.9917 | 1095113.0618

## line_std_types
| c_nf_per_km | r_ohm_per_km | x_ohm_per_km | max_i_ka | type | q_mm2 | alpha | voltage_rating
NAYY 4x50 SE | 210 | 0.642 | 0.083 | 0.142 | cs | 50 | 0.00403 | LV
NAYY 4x120 SE | 264 | 0.225 | 0.08 | 0.242 | cs | 120 | 0.00403 | LV
NAYY 4x150 SE | 261 | 0.208 | 0.08 | 0.27 | cs | 150 | 0.00403 | LV
NA2XS2Y 1x95 RM/25 12/20 kV | 216 | 0.313 | 0.132 | 0.252 | cs | 95 | 0.00403 | MV
NA2XS2Y 1x185 RM/25 12/20 kV | 273 | 0.161 | 0.117 | 0.362 | cs | 185 | 0.00403 | MV
NA2XS2Y 1x240 RM/25 12/20 kV | 304 | 0.122 | 0.112 | 0.421 | cs | 240 | 0.00403 | MV
NA2XS2Y 1x95 RM/25 6/10 kV | 315 | 0.313 | 0.123 | 0.249 | cs | 95 | 0.00403 | MV
NA2XS2Y 1x185 RM/25 6/10 kV | 406 | 0.161 | 0.11 | 0.358 | cs | 185 | 0.00403 | MV
NA2XS2Y 1x240 RM/25 6/10 kV | 456 | 0.122 | 0.105 | 0.416 | cs | 240 | 0.00403 | MV
NA2XS2Y 1x150 RM/25 12/20 kV | 250 | 0.206 | 0.116 | 0.319 | cs | 150 | 0.00403 | MV
NA2XS2Y 1x120 RM/25 12/20 kV | 230 | 0.253 | 0.119 | 0.283 | cs | 120 | 0.00403 | MV
NA2XS2Y 1x70 RM/25 12/20 kV | 190 | 0.443 | 0.132 | 0.22 | cs | 70 | 0.00403 | MV
NA2XS2Y 1x150 RM/25 6/10 kV | 360 | 0.206 | 0.11 | 0.315 | cs | 150 | 0.00403 | MV
NA2XS2Y 1x120 RM/25 6/10 kV | 340 | 0.253 | 0.113 | 0.28 | cs | 120 | 0.00403 | MV
NA2XS2Y 1x70 RM/25 6/10 kV | 280 | 0.443 | 0.123 | 0.217 | cs | 70 | 0.00403 | MV
N2XS(FL)2Y 1x120 RM/35 64/110 kV | 112 | 0.153 | 0.166 | 0.366 | cs | 120 | 0.00393 | HV
N2XS(FL)2Y 1x185 RM/35 64/110 kV | 125 | 0.099 | 0.156 | 0.457 | cs | 185 | 0.00393 | HV
N2XS(FL)2Y 1x240 RM/35 64/110 kV | 135 | 0.075 | 0.149 | 0.526 | cs | 240 | 0.00393 | HV
N2XS(FL)2Y 1x300 RM/35 64/110 kV | 144 | 0.06 | 0.144 | 0.588 | cs | 300 | 0.00393 | HV
15-AL1/3-ST1A 0.4 | 11 | 1.8769 | 0.35 | 0.105 | ol | 16 | 0.00403 | LV
24-AL1/4-ST1A 0.4 | 11.25 | 1.2012 | 0.335 | 0.14 | ol | 24 | 0.00403 | LV
48-AL1/8-ST1A 0.4 | 12.2 | 0.5939 | 0.3 | 0.21 | ol | 48 | 0.00403 | LV
94-AL1/15-ST1A 0.4 | 13.2 | 0.306 | 0.29 | 0.35 | ol | 94 | 0.00403 | LV
34-AL1/6-ST1A 10.0 | 9.7 | 0.8342 | 0.36 | 0.17 | ol | 34 | 0.00403 | MV
48-AL1/8-ST1A 10.0 | 10.1 | 0.5939 | 0.35 | 0.21 | ol | 48 | 0.00403 | MV
70-AL1/11-ST1A 10.0 | 10.4 | 0.4132 | 0.339 | 0.29 | ol | 70 | 0.00403 | MV
94-AL1/15-ST1A 10.0 | 10.75 | 0.306 | 0.33 | 0.35 | ol | 94 | 0.00403 | MV
122-AL1/20-ST1A 10.0 | 11.1 | 0.2376 | 0.323 | 0.41 | ol | 122 | 0.00403 | MV
149-AL1/24-ST1A 10.0 | 11.25 | 0.194 | 0.315 | 0.47 | ol | 149 | 0.00403 | MV
34-AL1/6-ST1A 20.0 | 9.15 | 0.8342 | 0.382 | 0.17 | ol | 34 | 0.00403 | MV
48-AL1/8-ST1A 20.0 | 9.5 | 0.5939 | 0.372 | 0.21 | ol | 48 | 0.00403 | MV
70-AL1/11-ST1A 20.0 | 9.7 | 0.4132 | 0.36 | 0.29 | ol | 70 | 0.00403 | MV
94-AL1/15-ST1A 20.0 | 10 | 0.306 | 0.35 | 0.35 | ol | 94 | 0.00403 | MV
122-AL1/20-ST1A 20.0 | 10.3 | 0.2376 | 0.344 | 0.41 | ol | 122 | 0.00403 | MV
149-AL1/24-ST1A 20.0 | 10.5 | 0.194 | 0.337 | 0.47 | ol | 149 | 0.00403 | MV
184-AL1/30-ST1A 20.0 | 10.75 | 0.1571 | 0.33 | 0.535 | ol | 184 | 0.00403 | MV
243-AL1/39-ST1A 20.0 | 11 | 0.1188 | 0.32 | 0.645 | ol | 243 | 0.00403 | MV
48-AL1/8-ST1A 110.0 | 8 | 0.5939 | 0.46 | 0.21 | ol | 48 | 0.00403 | HV
70-AL1/11-ST1A 110.0 | 8.4 | 0.4132 | 0.45 | 0.29 | ol | 70 | 0.00403 | HV
94-AL1/15-ST1A 110.0 | 8.65 | 0.306 | 0.44 | 0.35 | ol | 94 | 0.00403 | HV
122-AL1/20-ST1A 110.0 | 8.5 | 0.2376 | 0.43 | 0.41 | ol | 122 | 0.00403 | HV
149-AL1/24-ST1A 110.0 | 8.75 | 0.194 | 0.41 | 0.47 | ol | 149 | 0.00403 | HV
184-AL1/30-ST1A 110.0 | 8.8 | 0.1571 | 0.4 | 0.535 | ol | 184 | 0.00403 | HV
243-AL1/39-ST1A 110.0 | 9 | 0.1188 | 0.39 | 0.645 | ol | 243 | 0.00403 | HV
305-AL1/39-ST1A 110.0 | 9.2 | 0.0949 | 0.38 | 0.74 | ol | 305 | 0.00403 | HV
490-AL1/64-ST1A 110.0 | 9.75 | 0.059 | 0.37 | 0.96 | ol | 490 | 0.00403 | HV
679-AL1/86-ST1A 110.0 | 9.95 | 0.042 | 0.36 | 1.15 | ol | 679 | 0.00403 | HV
490-AL1/64-ST1A 220.0 | 10 | 0.059 | 0.285 | 0.96 | ol | 490 | 0.00403 | HV
679-AL1/86-ST1A 220.0 | 11.7 | 0.042 | 0.275 | 1.15 | ol | 679 | 0.00403 | HV
490-AL1/64-ST1A 380.0 | 11 | 0.059 | 0.253 | 0.96 | ol | 490 | 0.00403 | HV
679-AL1/86-ST1A 380.0 | 14.6 | 0.042 | 0.25 | 1.15 | ol | 679 | 0.00403 | HV

## trafo_std_types
| i0_percent | pfe_kw | vkr_percent | sn_mva | vn_lv_kv | vn_hv_kv | vk_percent | shift_degree | vector_group | tap_side | tap_neutral | tap_min | tap_max | tap_step_degree | tap_step_percent | tap_phase_shifter
160 MVA 380/110 kV | 0.06 | 60 | 0.25 | 160 | 110 | 380 | 12.2 | 0 | Yy0 | hv | 0 | -9 | 9 | 0 | 1.5 | FALSE
100 MVA 220/110 kV | 0.06 | 55 | 0.26 | 100 | 110 | 220 | 12 | 0 | Yy0 | hv | 0 | -9 | 9 | 0 | 1.5 | FALSE
63 MVA 110/20 kV | 0.04 | 22 | 0.32 | 63 | 20 | 110 | 18 | 150 | YNd5 | hv | 0 | -9 | 9 | 0 | 1.5 | FALSE
40 MVA 110/20 kV | 0.05 | 18 | 0.34 | 40 | 20 | 110 | 16.2 | 150 | YNd5 | hv | 0 | -9 | 9 | 0 | 1.5 | FALSE
25 MVA 110/20 kV | 0.07 | 14 | 0.41 | 25 | 20 | 110 | 12 | 150 | YNd5 | hv | 0 | -9 | 9 | 0 | 1.5 | FALSE
63 MVA 110/10 kV | 0.04 | 22 | 0.32 | 63 | 10 | 110 | 18 | 150 | YNd5 | hv | 0 | -9 | 9 | 0 | 1.5 | FALSE
40 MVA 110/10 kV | 0.05 | 18 | 0.34 | 40 | 10 | 110 | 16.2 | 150 | YNd5 | hv | 0 | -9 | 9 | 0 | 1.5 | FALSE
25 MVA 110/10 kV | 0.07 | 14 | 0.41 | 25 | 10 | 110 | 12 | 150 | YNd5 | hv | 0 | -9 | 9 | 0 | 1.5 | FALSE
0.25 MVA 20/0.4 kV | 0.32 | 0.8 | 1.44 | 0.25 | 0.4 | 20 | 6 | 150 | Yzn5 | hv | 0 | -2 | 2 | 0 | 2.5 | FALSE
0.4 MVA 20/0.4 kV | 0.3375 | 1.35 | 1.425 | 0.4 | 0.4 | 20 | 6 | 150 | Dyn5 | hv | 0 | -2 | 2 | 0 | 2.5 | FALSE
0.63 MVA 20/0.4 kV | 0.2619 | 1.65 | 1.206 | 0.63 | 0.4 | 20 | 6 | 150 | Dyn5 | hv | 0 | -2 | 2 | 0 | 2.5 | FALSE
0.25 MVA 10/0.4 kV | 0.24 | 0.6 | 1.2 | 0.25 | 0.4 | 10 | 4 | 150 | Dyn5 | hv | 0 | -2 | 2 | 0 | 2.5 | FALSE
0.4 MVA 10/0.4 kV | 0.2375 | 0.95 | 1.325 | 0.4 | 0.4 | 10 | 4 | 150 | Dyn5 | hv | 0 | -2 | 2 | 0 | 2.5 | FALSE
0.63 MVA 10/0.4 kV | 0.1873 | 1.18 | 1.0794 | 0.63 | 0.4 | 10 | 4 | 150 | Dyn5 | hv | 0 | -2 | 2 | 0 | 2.5 | FALSE

## trafo3w_std_types
| sn_hv_mva | sn_mv_mva | sn_lv_mva | vn_hv_kv | vn_mv_kv | vn_lv_kv | vk_hv_percent | vk_mv_percent | vk_lv_percent | vkr_hv_percent | vkr_mv_percent | vkr_lv_percent | pfe_kw | i0_percent | shift_mv_degree | shift_lv_degree | vector_group | tap_side | tap_neutral | tap_min | tap_max | tap_step_percent
63/25/38 MVA 110/20/10 kV | 63 | 25 | 38 | 110 | 20 | 10 | 10.4 | 10.4 | 10.4 | 0.28 | 0.32 | 0.35 | 35 | 0.89 | 0 | 0 | YN0yn0yn0 | hv | 0 | -10 | 10 | 1.2
63/25/38 MVA 110/10/10 kV | 63 | 25 | 38 | 110 | 10 | 10 | 10.4 | 10.4 | 10.4 | 0.28 | 0.32 | 0.35 | 35 | 0.89 | 0 | 0 | YN0yn0yn0 | hv | 0 | -10 | 10 | 1.2

## fuse_std_types
| fuse_type | i_rated_a | t_avg | t_min | t_total | x_avg | x_min | x_total
HV 100A | HV 100A | 100 | 0 | [10.0, 3.64, 0.854, 0.281, 0.1, 0.0531, 0.022, 0.01] | [10.0, 4.267, 1.21, 0.403, 0.1, 0.058, 0.022, 0.01] | 0 | [300.0, 350.0, 450.0, 550.0, 700.0, 850.0, 1200.0, 1752.0] | [600.0, 700.0, 900.0, 1150.0, 1665.0, 2000.0, 3000.0, 4313.0]
HV 10A | HV 10A | 10 | 0 | [10.0, 1675.0, 0.344, 0.156, 0.1, 0.0417, 0.0171, 0.01] | [10.0, 1.3, 0.3, 0.155, 0.1, 0.0555, 0.023, 0.01] | 0 | [30.0, 32.0, 35.0, 37.0, 39.0, 50.0, 70.0, 88.0] | [60.0, 70.0, 80.0, 87.0, 94.0, 110.0, 150.0, 216.0]
HV 125A | HV 125A | 125 | 0 | [10.0, 1.82, 0.344, 0.1, 0.0467, 0.0269, 0.01] | [10.0, 2.478, 0.426, 0.1, 0.0427, 0.0211, 0.01] | 0 | [375.0, 500.0, 700.0, 925.0, 1200.0, 1500.0, 2341.0] | [750.0, 1000.0, 1500.0, 2200.0, 3000.0, 4000.0, 5765.0]
HV 160A | HV 160A | 160 | 0 | [10.0, 4.15, 1.03, 0.198, 0.1, 0.051, 0.0172, 0.01] | [10.0, 2.3, 0.734, 0.274, 0.1, 0.046, 0.0177, 0.01] | 0 | [480.0, 550.0, 700.0, 1000.0, 1260.0, 1600.0, 2500.0, 3227.0] | [960.0, 1300.0, 1700.0, 2200.0, 2996.0, 4000.0, 6000.0, 7946.0]
HV 16A | HV 16A | 16 | 0 | [10.0, 0.352, 0.164, 0.1, 0.0649, 0.0342, 0.01] | [10.0, 2.34, 0.722, 0.181, 0.1, 0.055, 0.0296, 0.01] | 0 | [48.0, 60.0, 65.0, 71.0, 80.0, 100.0, 162.0] | [96.0, 110.0, 125.0, 150.0, 168.0, 200.0, 250.0, 398.0]
HV 200A | HV 200A | 200 | 0 | [10.0, 4.267, 1.21, 0.403, 0.1, 0.058, 0.022, 0.01] | [10.0, 3.73, 1.654, 0.328, 0.1, 0.0531, 0.019, 0.01] | 0 | [600.0, 700.0, 900.0, 1150.0, 1665.0, 2000.0, 3000.0, 4313.0] | [1200.0, 1500.0, 1800.0, 2700.0, 3960.0, 5000.0, 7500.0, 10620.0]
HV 20A | HV 20A | 20 | 0 | [10.0, 1.3, 0.3, 0.155, 0.1, 0.0555, 0.023, 0.01] | [10.0, 1.3, 0.161, 0.1, 0.0611, 0.0399, 0.0141, 0.01] | 0 | [60.0, 70.0, 80.0, 87.0, 94.0, 110.0, 150.0, 216.0] | [120.0, 150.0, 200.0, 223.0, 260.0, 300.0, 450.0, 532.0]
HV 25A | HV 25A | 25 | 0 | [10.0, 2.512, 0.833, 0.299, 0.1, 0.0372, 0.0223, 0.01] | [10.0, 3.125, 0.597, 0.198, 0.1, 0.0378, 0.022, 0.01] | 0 | [75.0, 82.0, 90.0, 100.0, 124.0, 170.0, 200.0, 289.0] | [150.0, 170.0, 210.0, 250.0, 294.0, 400.0, 500.0, 711.0]
HV 31.5A | HV 31.5A | 31.5 | 0 | [10.0, 2.34, 0.722, 0.181, 0.1, 0.055, 0.0296, 0.01] | [10.0, 2.84, 0.368, 0.164, 0.1, 0.0621, 0.0378, 0.0195, 0.01] | 0 | [95.0, 110.0, 125.0, 150.0, 165.0, 200.0, 250.0, 390.0] | [189.0, 220.0, 300.0, 350.0, 393.0, 450.0, 530.0, 700.0, 960.0]
HV 40A | HV 40A | 40 | 0 | [10.0, 1.3, 0.161, 0.1, 0.0611, 0.0399, 0.0141, 0.01] | [10.0, 2.05, 0.369, 0.198, 0.1, 0.051, 0.0298, 0.01] | 0 | [120.0, 150.0, 200.0, 223.0, 260.0, 300.0, 450.0, 532.0] | [240.0, 300.0, 400.0, 450.0, 530.0, 650.0, 800.0, 1311.0]
HV 50A | HV 50A | 50 | 0 | [10.0, 3.215, 0.597, 0.198, 0.1, 0.0378, 0.022, 0.01] | [10.0, 3.64, 0.854, 0.281, 0.1, 0.0531, 0.022, 0.01] | 0 | [150.0, 170.0, 210.0, 250.0, 294.0, 400.0, 500.0, 711.0] | [300.0, 350.0, 450.0, 550.0, 700.0, 850.0, 1200.0, 1752.0]
HV 6.3A | HV 6.3A | 6.3 | 0 | [10.0, 1.39, 0.344, 0.168, 0.1, 0.056, 0.0263, 0.01] | [10.0, 1.711, 0.516, 0.198, 0.1, 0.0634, 0.0303, 0.01] | 0 | [19.0, 19.5, 20.4, 20.8, 22.0, 25.0, 32.0, 48.0] | [38.0, 40.0, 43.0, 48.0, 53.0, 60.0, 75.0, 118.0]
HV 63A | HV 63A | 63 | 0 | [10.0, 2.84, 0.368, 0.164, 0.1, 0.0621, 0.0378, 0.0195, 0.01] | [10.0, 1.82, 0.344, 0.1, 0.0467, 0.0269, 0.01] | 0 | [189.0, 220.0, 300.0, 350.0, 393.0, 450.0, 530.0, 700.0, 961.0] | [378.0, 500.0, 700.0, 934.0, 1200.0, 1500.0, 2366.0]
HV 80A | HV 80A | 80 | 0 | [10.0, 2.05, 0.369, 0.198, 0.1, 0.051, 0.0298, 0.01] | [10.0, 4.15, 1.03, 0.198, 0.1, 0.051, 0.0172, 0.01] | 0 | [240.0, 300.0, 400.0, 450.0, 530.0, 650.0, 800.0, 1311.0] | [480.0, 550.0, 700.0, 1000.0, 1260.0, 1600.0, 2500.0, 3227.0]
Siemens NH-1-100 | Siemens NH-1-100 | 100 | [5400.0, 2000.0, 400.0, 20.0, 1.0, 0.2, 0.012, 0.004] | 0 | 0 | [150.0, 190.0, 250.0, 430.0, 900.0, 1250.0, 2700.0, 3600.0] | 0 | 0
Siemens NH-1-125 | Siemens NH-1-125 | 125 | [4800.0, 120.0, 7.0, 0.1, 0.004] | 0 | 0 | [180.0, 400.0, 740.0, 2000.0, 4250.0] | 0 | 0
Siemens NH-1-16 | Siemens NH-1-16 | 16 | [4000.0, 400.0, 2.0, 0.1, 0.04, 0.01] | 0 | 0 | [26.0, 35.0, 75.0, 150.0, 200.0, 300.0] | 0 | 0
Siemens NH-1-160 | Siemens NH-1-160 | 160 | [4800.0, 120.0, 7.0, 0.1, 0.004] | 0 | 0 | [210.0, 500.0, 900.0, 2300.0, 5000.0] | 0 | 0
Siemens NH-1-25 | Siemens NH-1-25 | 25 | [4000.0, 1000.0, 10.0, 0.2, 0.02, 0.01] | 0 | 0 | [40.0, 50.0, 100.0, 210.0, 400.0, 500.0] | 0 | 0
Siemens NH-1-50 | Siemens NH-1-50 | 50 | [4000.0, 40.0, 4.0, 1.0, 0.02, 0.01] | 0 | 0 | [86.0, 200.0, 300.0, 400.0, 1000.0, 1280.0] | 0 | 0
Siemens NH-1-63 | Siemens NH-1-63 | 63 | [4000.0, 100.0, 10.0, 2.0, 0.04, 0.01] | 0 | 0 | [100.0, 200.0, 300.0, 400.0, 1000.0, 1500.0] | 0 | 0
Siemens NH-1-80 | Siemens NH-1-80 | 80 | [4800.0, 120.0, 7.0, 0.1, 0.01] | 0 | 0 | [150.58, 250.0, 450.0, 1150.0, 2470.0] | 0 | 0
Siemens NH-2-1000 | Siemens NH-2-1000 | 1000 | [4800.0, 120.0, 7.0, 0.1, 0.004] | 0 | 0 | [1900.0, 3500.0, 8400.0, 24000.0, 52000.0] | 0 | 0
Siemens NH-2-200 | Siemens NH-2-200 | 200 | [4800.0, 120.0, 7.0, 0.1, 0.004] | 0 | 0 | [280.0, 650.0, 1200.0, 3000.0, 7000.0] | 0 | 0
Siemens NH-2-224 | Siemens NH-2-224 | 224 | [4800.0, 120.0, 7.0, 0.2, 0.04, 0.004] | 0 | 0 | [400.0, 750.0, 1453.0, 3025.0, 4315.0, 7600.0] | 0 | 0
Siemens NH-2-250 | Siemens NH-2-250 | 250 | [4800.0, 120.0, 7.0, 0.1, 0.004] | 0 | 0 | [450.0, 800.0, 1650.0, 4000.0, 8500.0] | 0 | 0
Siemens NH-2-315 | Siemens NH-2-315 | 315 | [4800.0, 120.0, 7.0, 0.1, 0.004] | 0 | 0 | [550.0, 920.0, 1900.0, 5000.0, 11000.0] | 0 | 0
Siemens NH-2-355 | Siemens NH-2-355 | 355 | [4800.0, 120.0, 6.0, 0.1, 0.004] | 0 | 0 | [650.0, 1116.27, 2350.0, 5840.0, 12790.0] | 0 | 0
Siemens NH-2-400 | Siemens NH-2-400 | 400 | [4800.0, 120.0, 7.0, 0.1, 0.004] | 0 | 0 | [720.0, 1350.0, 2800.0, 6500.0, 15000.0] | 0 | 0
Siemens NH-2-425 | Siemens NH-2-425 | 425 | [4800.0, 120.0, 7.0, 0.1, 0.004] | 0 | 0 | [850.0, 1500.0, 3050.0, 7500.0, 16500.0] | 0 | 0
Siemens NH-2-630 | Siemens NH-2-630 | 630 | [4800.0, 120.0, 7.0, 0.1, 0.004] | 0 | 0 | [1200.0, 2000.0, 4800.0, 12000.0, 26000.0] | 0 | 0

## dtypes
| element | column | dtype
0 | bus | name | object
1 | bus | vn_kv | float64
2 | bus | type | object
3 | bus | zone | object
4 | bus | in_service | bool
5 | load | name | object
6 | load | bus | uint32
7 | load | p_mw | float64
8 | load | q_mvar | float64
9 | load | const_z_percent | float64
10 | load | const_i_percent | float64
11 | load | sn_mva | float64
12 | load | scaling | float64
13 | load | in_service | bool
14 | load | type | object
15 | ext_grid | name | object
16 | ext_grid | bus | uint32
17 | ext_grid | vm_pu | float64
18 | ext_grid | va_degree | float64
19 | ext_grid | slack_weight | float64
20 | ext_grid | in_service | bool
21 | line | name | object
22 | line | std_type | object
23 | line | from_bus | uint32
24 | line | to_bus | uint32
25 | line | length_km | float64
26 | line | r_ohm_per_km | float64
27 | line | x_ohm_per_km | float64
28 | line | c_nf_per_km | float64
29 | line | g_us_per_km | float64
30 | line | max_i_ka | float64
31 | line | df | float64
32 | line | parallel | uint32
33 | line | type | object
34 | line | in_service | bool
35 | trafo | name | object
36 | trafo | std_type | object
37 | trafo | hv_bus | uint32
38 | trafo | lv_bus | uint32
39 | trafo | sn_mva | float64
40 | trafo | vn_hv_kv | float64
41 | trafo | vn_lv_kv | float64
42 | trafo | vk_percent | float64
43 | trafo | vkr_percent | float64
44 | trafo | pfe_kw | float64
45 | trafo | i0_percent | float64
46 | trafo | shift_degree | float64
47 | trafo | tap_side | object
48 | trafo | tap_neutral | int32
49 | trafo | tap_min | int32
50 | trafo | tap_max | int32
51 | trafo | tap_step_percent | float64
52 | trafo | tap_step_degree | float64
53 | trafo | tap_pos | int32
54 | trafo | tap_phase_shifter | bool
55 | trafo | parallel | uint32
56 | trafo | df | float64
57 | trafo | in_service | bool
58 | line_geodata | coords | object
59 | bus_geodata | x | float64
60 | bus_geodata | y | float64
61 | bus_geodata | coords | object

## parameters
| version | format_version | converged | OPF_converged | name | f_hz | sn_mva
0 | 2.14.6 | 2.14.0 | FALSE | FALSE |  | 50 | 1