## bus
| name | vn_kv | type | zone | in_service
0 | bus_LV_5227-11_0_5_node_0 | 0.4 | n |  | TRUE
1 | bus_LV_5227-11_0_5_node_2 | 0.4 | n |  | TRUE
2 | bus_LV_5227-11_0_5_node_3 | 0.4 | n |  | TRUE
3 | bus_LV_5227-11_0_5_node_12 | 0.4 | n |  | TRUE
4 | bus_LV_5227-11_0_5_node_11 | 0.4 | n |  | TRUE
5 | bus_LV_5227-11_0_5_node_30 | 0.4 | n |  | TRUE
6 | bus_LV_5227-11_0_5_node_9 | 0.4 | n |  | TRUE
7 | bus_LV_5227-11_0_5_node_4 | 0.4 | n |  | TRUE
8 | bus_LV_5227-11_0_5_node_5 | 0.4 | n |  | TRUE
9 | bus_LV_5227-11_0_5_node_6 | 0.4 | n |  | TRUE
10 | bus_LV_5227-11_0_5_node_7 | 0.4 | n |  | TRUE
11 | bus_LV_5227-11_0_5_node_10 | 0.4 | n |  | TRUE
12 | bus_LV_5227-11_0_5_node_8 | 0.4 | n |  | TRUE
13 | bus_LV_5227-11_0_5_node_14 | 0.4 | n |  | TRUE
14 | bus_LV_5227-11_0_5_node_13 | 0.4 | n |  | TRUE
15 | bus_LV_5227-11_0_5_node_15 | 0.4 | n |  | TRUE
16 | bus_LV_5227-11_0_5_node_55 | 0.4 | n |  | TRUE
17 | bus_LV_5227-11_0_5_node_52 | 0.4 | n |  | TRUE
18 | bus_LV_5227-11_0_5_node_31 | 0.4 | n |  | TRUE
19 | bus_LV_5227-11_0_5_node_53 | 0.4 | n |  | TRUE
20 | bus_LV_5227-11_0_5_node_16 | 0.4 | n |  | TRUE
21 | bus_LV_5227-11_0_5_node_17 | 0.4 | n |  | TRUE
22 | bus_LV_5227-11_0_5_node_18 | 0.4 | n |  | TRUE
23 | bus_LV_5227-11_0_5_node_19 | 0.4 | n |  | TRUE
24 | bus_LV_5227-11_0_5_node_20 | 0.4 | n |  | TRUE
25 | bus_LV_5227-11_0_5_node_21 | 0.4 | n |  | TRUE
26 | bus_LV_5227-11_0_5_node_44 | 0.4 | n |  | TRUE
27 | bus_LV_5227-11_0_5_node_22 | 0.4 | n |  | TRUE
28 | bus_LV_5227-11_0_5_node_45 | 0.4 | n |  | TRUE
29 | bus_LV_5227-11_0_5_node_40 | 0.4 | n |  | TRUE
30 | bus_LV_5227-11_0_5_node_23 | 0.4 | n |  | TRUE
31 | bus_LV_5227-11_0_5_node_24 | 0.4 | n |  | TRUE
32 | bus_LV_5227-11_0_5_node_48 | 0.4 | n |  | TRUE
33 | bus_LV_5227-11_0_5_node_47 | 0.4 | n |  | TRUE
34 | bus_LV_5227-11_0_5_node_25 | 0.4 | n |  | TRUE
35 | bus_LV_5227-11_0_5_node_26 | 0.4 | n |  | TRUE
36 | bus_LV_5227-11_0_5_node_27 | 0.4 | n |  | TRUE
37 | bus_LV_5227-11_0_5_node_28 | 0.4 | n |  | TRUE
38 | bus_LV_5227-11_0_5_node_29 | 0.4 | n |  | TRUE
39 | bus_LV_5227-11_0_5_node_54 | 0.4 | n |  | TRUE
40 | bus_LV_5227-11_0_5_node_49 | 0.4 | n |  | TRUE
41 | bus_LV_5227-11_0_5_node_50 | 0.4 | n |  | TRUE
42 | bus_LV_5227-11_0_5_node_32 | 0.4 | n |  | TRUE
43 | bus_LV_5227-11_0_5_node_46 | 0.4 | n |  | TRUE
44 | bus_LV_5227-11_0_5_node_34 | 0.4 | n |  | TRUE
45 | bus_LV_5227-11_0_5_node_51 | 0.4 | n |  | TRUE
46 | bus_LV_5227-11_0_5_node_33 | 0.4 | n |  | TRUE
47 | bus_LV_5227-11_0_5_node_35 | 0.4 | n |  | TRUE
48 | bus_LV_5227-11_0_5_node_36 | 0.4 | n |  | TRUE
49 | bus_LV_5227-11_0_5_node_37 | 0.4 | n |  | TRUE
50 | bus_LV_5227-11_0_5_node_38 | 0.4 | n |  | TRUE
51 | bus_LV_5227-11_0_5_node_39 | 0.4 | n |  | TRUE
52 | bus_LV_5227-11_0_5_node_41 | 0.4 | n |  | TRUE
53 | bus_MV_73_0_node_85 | 20 | n |  | TRUE

## load
| name | bus | p_mw | q_mvar | const_z_percent | const_i_percent | sn_mva | scaling | in_service | type
0 | LV_5227-11_0_5_load_0 | 0 | 0.0037883 | 0.00094944 | 0 | 0 |  | 1 | TRUE | wye
1 | LV_5227-11_0_5_load_12 | 3 | 0.054396 | 0.013633 | 0 | 0 |  | 1 | TRUE | wye
2 | LV_5227-11_0_5_load_11 | 4 | 0.049429 | 0.012388 | 0 | 0 |  | 1 | TRUE | wye
3 | LV_5227-11_0_5_load_30 | 5 | 0.030462 | 0.0076344 | 0 | 0 |  | 1 | TRUE | wye
4 | LV_5227-11_0_5_load_4 | 7 | 0.041259 | 0.010341 | 0 | 0 |  | 1 | TRUE | wye
5 | LV_5227-11_0_5_load_10 | 11 | 0.045323 | 0.011359 | 0 | 0 |  | 1 | TRUE | wye
6 | LV_5227-11_0_5_load_14 | 13 | 0.0047955 | 0.0012019 | 0 | 0 |  | 1 | TRUE | wye
7 | LV_5227-11_0_5_load_15 | 15 | 0.0048459 | 0.0012145 | 0 | 0 |  | 1 | TRUE | wye
8 | LV_5227-11_0_5_load_55 | 16 | 0.05024 | 0.012591 | 0 | 0 |  | 1 | TRUE | wye
9 | LV_5227-11_0_5_load_52 | 17 | 0.019365 | 0.0048533 | 0 | 0 |  | 1 | TRUE | wye
10 | LV_5227-11_0_5_load_31 | 18 | 0.0019798 | 0.0004962 | 0 | 0 |  | 1 | TRUE | wye
11 | LV_5227-11_0_5_load_53 | 19 | 0.034408 | 0.0086235 | 0 | 0 |  | 1 | TRUE | wye
12 | LV_5227-11_0_5_load_16 | 20 | 0.010257 | 0.0025706 | 0 | 0 |  | 1 | TRUE | wye
13 | LV_5227-11_0_5_load_17 | 21 | 0.0025497 | 0.00063902 | 0 | 0 |  | 1 | TRUE | wye
14 | LV_5227-11_0_5_load_19 | 23 | 0.01054 | 0.0026417 | 0 | 0 |  | 1 | TRUE | wye
15 | LV_5227-11_0_5_load_20 | 24 | 0.0021644 | 0.00054244 | 0 | 0 |  | 1 | TRUE | wye
16 | LV_5227-11_0_5_load_21 | 25 | 0.0020897 | 0.00052373 | 0 | 0 |  | 1 | TRUE | wye
17 | LV_5227-11_0_5_load_22 | 27 | 0.0016752 | 0.00041984 | 0 | 0 |  | 1 | TRUE | wye
18 | LV_5227-11_0_5_load_45 | 28 | 0.0051205 | 0.0012833 | 0 | 0 |  | 1 | TRUE | wye
19 | LV_5227-11_0_5_load_40 | 29 | 0.0022359 | 0.00056038 | 0 | 0 |  | 1 | TRUE | wye
20 | LV_5227-11_0_5_load_23 | 30 | 0.0017649 | 0.00044232 | 0 | 0 |  | 1 | TRUE | wye
21 | LV_5227-11_0_5_load_24 | 31 | 0.001777 | 0.00044536 | 0 | 0 |  | 1 | TRUE | wye
22 | LV_5227-11_0_5_load_48 | 32 | 0.0032075 | 0.00080387 | 0 | 0 |  | 1 | TRUE | wye
23 | LV_5227-11_0_5_load_47 | 33 | 0.0026814 | 0.00067201 | 0 | 0 |  | 1 | TRUE | wye
24 | LV_5227-11_0_5_load_25 | 34 | 0.003531 | 0.00088495 | 0 | 0 |  | 1 | TRUE | wye
25 | LV_5227-11_0_5_load_26 | 35 | 0.0018627 | 0.00046684 | 0 | 0 |  | 1 | TRUE | wye
26 | LV_5227-11_0_5_load_27 | 36 | 0.0015676 | 0.00039288 | 0 | 0 |  | 1 | TRUE | wye
27 | LV_5227-11_0_5_load_28 | 37 | 0.0032456 | 0.00081344 | 0 | 0 |  | 1 | TRUE | wye
28 | LV_5227-11_0_5_load_29 | 38 | 0.00396 | 0.00099248 | 0 | 0 |  | 1 | TRUE | wye
29 | LV_5227-11_0_5_load_54 | 39 | 0.025078 | 0.0062851 | 0 | 0 |  | 1 | TRUE | wye
30 | LV_5227-11_0_5_load_50 | 41 | 0.0029649 | 0.00074307 | 0 | 0 |  | 1 | TRUE | wye
31 | LV_5227-11_0_5_load_46 | 43 | 0.0059152 | 0.0014825 | 0 | 0 |  | 1 | TRUE | wye
32 | LV_5227-11_0_5_load_34 | 44 | 0.0070105 | 0.001757 | 0 | 0 |  | 1 | TRUE | wye
33 | LV_5227-11_0_5_load_51 | 45 | 0.0054289 | 0.0013606 | 0 | 0 |  | 1 | TRUE | wye
34 | LV_5227-11_0_5_load_33 | 46 | 0.0039733 | 0.00099581 | 0 | 0 |  | 1 | TRUE | wye
35 | LV_5227-11_0_5_load_35 | 47 | 0.0049168 | 0.0012323 | 0 | 0 |  | 1 | TRUE | wye
36 | LV_5227-11_0_5_load_36 | 48 | 0.0039055 | 0.0009788 | 0 | 0 |  | 1 | TRUE | wye
37 | LV_5227-11_0_5_load_37 | 49 | 0.0021764 | 0.00054547 | 0 | 0 |  | 1 | TRUE | wye
38 | LV_5227-11_0_5_load_38 | 50 | 0.0034917 | 0.0008751 | 0 | 0 |  | 1 | TRUE | wye
39 | LV_5227-11_0_5_load_39 | 51 | 0.0027461 | 0.00068823 | 0 | 0 |  | 1 | TRUE | wye
40 | LV_5227-11_0_5_load_41 | 52 | 0.0027968 | 0.00070095 | 0 | 0 |  | 1 | TRUE | wye

## ext_grid
| name | bus | vm_pu | va_degree | slack_weight | in_service
0 |  | 17 | 1 | 0 | 1 | TRUE

## line
| name | std_type | from_bus | to_bus | length_km | r_ohm_per_km | x_ohm_per_km | c_nf_per_km | g_us_per_km | max_i_ka | df | parallel | type | in_service
0 | LV_5227-11_0_5_line_0 |  | 0 | 1 | 0.056081 | 0.125 | 0.08 | 261 | 0 | 0.364 | 1 | 1 | cs | TRUE
1 | LV_5227-11_0_5_line_1 |  | 1 | 2 | 0.038852 | 0.125 | 0.08 | 261 | 0 | 0.364 | 1 | 1 | cs | TRUE
2 | LV_5227-11_0_5_line_2 |  | 2 | 3 | 0.026956 | 0.125 | 0.08 | 261 | 0 | 0.364 | 1 | 1 | cs | TRUE
3 | LV_5227-11_0_5_line_3 |  | 2 | 4 | 0.00231 | 0.125 | 0.08 | 261 | 0 | 0.364 | 1 | 1 | cs | TRUE
4 | LV_5227-11_0_5_line_4 |  | 3 | 5 | 0.015464 | 0.125 | 0.08 | 261 | 0 | 0.364 | 1 | 1 | cs | TRUE
5 | LV_5227-11_0_5_line_5 |  | 4 | 6 | 0.029484 | 0.125 | 0.08 | 261 | 0 | 0.364 | 1 | 1 | cs | TRUE
6 | LV_5227-11_0_5_line_6 |  | 5 | 18 | 0.030029 | 0.125 | 0.08 | 261 | 0 | 0.364 | 1 | 1 | cs | TRUE
7 | LV_5227-11_0_5_line_7 |  | 6 | 14 | 0.03191 | 0.125 | 0.08 | 261 | 0 | 0.364 | 1 | 2 | cs | TRUE
8 | LV_5227-11_0_5_line_8 |  | 6 | 9 | 0.007197 | 0.125 | 0.08 | 261 | 0 | 0.364 | 1 | 1 | cs | TRUE
9 | LV_5227-11_0_5_line_9 |  | 7 | 8 | 0.023824 | 0.125 | 0.08 | 261 | 0 | 0.364 | 1 | 1 | cs | TRUE
10 | LV_5227-11_0_5_line_10 |  | 7 | 9 | 0.03133 | 0.125 | 0.08 | 261 | 0 | 0.364 | 1 | 1 | cs | TRUE
11 | LV_5227-11_0_5_line_11 |  | 8 | 10 | 0.055346 | 0.125 | 0.08 | 261 | 0 | 0.364 | 1 | 1 | cs | TRUE
12 | LV_5227-11_0_5_line_12 |  | 9 | 11 | 0.016602 | 0.125 | 0.08 | 261 | 0 | 0.364 | 1 | 1 | cs | TRUE
13 | LV_5227-11_0_5_line_13 |  | 10 | 12 | 0.11699 | 0.125 | 0.08 | 261 | 0 | 0.364 | 1 | 1 | cs | TRUE
14 | LV_5227-11_0_5_line_14 |  | 12 | 13 | 0.13939 | 0.125 | 0.08 | 261 | 0 | 0.364 | 1 | 1 | cs | TRUE
15 | LV_5227-11_0_5_line_15 |  | 13 | 15 | 0.031831 | 0.125 | 0.08 | 261 | 0 | 0.364 | 1 | 1 | cs | TRUE
16 | LV_5227-11_0_5_line_16 |  | 14 | 16 | 0.0143 | 0.125 | 0.08 | 261 | 0 | 0.364 | 1 | 1 | cs | TRUE
17 | LV_5227-11_0_5_line_17 |  | 14 | 17 | 0.0063626 | 0.125 | 0.08 | 261 | 0 | 0.364 | 1 | 3 | cs | TRUE
18 | LV_5227-11_0_5_line_18 |  | 17 | 19 | 0.0023437 | 0.125 | 0.08 | 261 | 0 | 0.364 | 1 | 2 | cs | TRUE
19 | LV_5227-11_0_5_line_19 |  | 19 | 39 | 0.0060547 | 0.125 | 0.08 | 261 | 0 | 0.364 | 1 | 1 | cs | TRUE
20 | LV_5227-11_0_5_line_20 |  | 20 | 21 | 0.025407 | 0.125 | 0.08 | 261 | 0 | 0.364 | 1 | 1 | cs | TRUE
21 | LV_5227-11_0_5_line_21 |  | 20 | 22 | 0.055861 | 0.125 | 0.08 | 261 | 0 | 0.364 | 1 | 1 | cs | TRUE
22 | LV_5227-11_0_5_line_22 |  | 21 | 23 | 0.015418 | 0.125 | 0.08 | 261 | 0 | 0.364 | 1 | 1 | cs | TRUE
23 | LV_5227-11_0_5_line_23 |  | 22 | 24 | 0.047278 | 0.125 | 0.08 | 261 | 0 | 0.364 | 1 | 1 | cs | TRUE
24 | LV_5227-11_0_5_line_24 |  | 23 | 25 | 0.0083453 | 0.125 | 0.08 | 261 | 0 | 0.364 | 1 | 1 | cs | TRUE
25 | LV_5227-11_0_5_line_25 |  | 24 | 26 | 0.011933 | 0.125 | 0.08 | 261 | 0 | 0.364 | 1 | 1 | cs | TRUE
26 | LV_5227-11_0_5_line_26 |  | 25 | 27 | 0.0059472 | 0.125 | 0.08 | 261 | 0 | 0.364 | 1 | 1 | cs | TRUE
27 | LV_5227-11_0_5_line_27 |  | 26 | 28 | 0.053678 | 0.125 | 0.08 | 261 | 0 | 0.364 | 1 | 1 | cs | TRUE
28 | LV_5227-11_0_5_line_28 |  | 26 | 29 | 0.01626 | 0.125 | 0.08 | 261 | 0 | 0.364 | 1 | 1 | cs | TRUE
29 | LV_5227-11_0_5_line_29 |  | 27 | 30 | 0.018988 | 0.125 | 0.08 | 261 | 0 | 0.364 | 1 | 1 | cs | TRUE
30 | LV_5227-11_0_5_line_30 |  | 29 | 50 | 0.016024 | 0.125 | 0.08 | 261 | 0 | 0.364 | 1 | 1 | cs | TRUE
31 | LV_5227-11_0_5_line_31 |  | 30 | 31 | 0.00027568 | 0.125 | 0.08 | 261 | 0 | 0.364 | 1 | 1 | cs | TRUE
32 | LV_5227-11_0_5_line_32 |  | 31 | 32 | 0.011736 | 0.125 | 0.08 | 261 | 0 | 0.364 | 1 | 1 | cs | TRUE
33 | LV_5227-11_0_5_line_33 |  | 32 | 33 | 0.0057792 | 0.125 | 0.08 | 261 | 0 | 0.364 | 1 | 1 | cs | TRUE
34 | LV_5227-11_0_5_line_34 |  | 33 | 40 | 0.0082899 | 0.125 | 0.08 | 261 | 0 | 0.364 | 1 | 1 | cs | TRUE
35 | LV_5227-11_0_5_line_35 |  | 34 | 35 | 0.0025388 | 0.125 | 0.08 | 261 | 0 | 0.364 | 1 | 1 | cs | TRUE
36 | LV_5227-11_0_5_line_36 |  | 34 | 36 | 0.0057944 | 0.125 | 0.08 | 261 | 0 | 0.364 | 1 | 1 | cs | TRUE
37 | LV_5227-11_0_5_line_37 |  | 35 | 37 | 0.0024953 | 0.125 | 0.08 | 261 | 0 | 0.364 | 1 | 1 | cs | TRUE
38 | LV_5227-11_0_5_line_38 |  | 36 | 38 | 0.0016141 | 0.125 | 0.08 | 261 | 0 | 0.364 | 1 | 1 | cs | TRUE
39 | LV_5227-11_0_5_line_39 |  | 37 | 39 | 0.0065776 | 0.125 | 0.08 | 261 | 0 | 0.364 | 1 | 1 | cs | TRUE
40 | LV_5227-11_0_5_line_40 |  | 38 | 40 | 0.007325 | 0.125 | 0.08 | 261 | 0 | 0.364 | 1 | 1 | cs | TRUE
41 | LV_5227-11_0_5_line_41 |  | 40 | 41 | 0.010474 | 0.125 | 0.08 | 261 | 0 | 0.364 | 1 | 1 | cs | TRUE
42 | LV_5227-11_0_5_line_42 |  | 41 | 45 | 0.011713 | 0.125 | 0.08 | 261 | 0 | 0.364 | 1 | 1 | cs | TRUE
43 | LV_5227-11_0_5_line_43 |  | 42 | 43 | 0.0012201 | 0.125 | 0.08 | 261 | 0 | 0.364 | 1 | 1 | cs | TRUE
44 | LV_5227-11_0_5_line_44 |  | 42 | 44 | 0.015357 | 0.125 | 0.08 | 261 | 0 | 0.364 | 1 | 1 | cs | TRUE
45 | LV_5227-11_0_5_line_45 |  | 43 | 45 | 0.011707 | 0.125 | 0.08 | 261 | 0 | 0.364 | 1 | 1 | cs | TRUE
46 | LV_5227-11_0_5_line_46 |  | 44 | 46 | 0.01071 | 0.125 | 0.08 | 261 | 0 | 0.364 | 1 | 1 | cs | TRUE
47 | LV_5227-11_0_5_line_47 |  | 46 | 47 | 0.0040762 | 0.125 | 0.08 | 261 | 0 | 0.364 | 1 | 1 | cs | TRUE
48 | LV_5227-11_0_5_line_48 |  | 47 | 48 | 0.015452 | 0.125 | 0.08 | 261 | 0 | 0.364 | 1 | 1 | cs | TRUE
49 | LV_5227-11_0_5_line_49 |  | 49 | 50 | 0.040454 | 0.125 | 0.08 | 261 | 0 | 0.364 | 1 | 1 | cs | TRUE
50 | LV_5227-11_0_5_line_50 |  | 49 | 51 | 0.013131 | 0.125 | 0.08 | 261 | 0 | 0.364 | 1 | 1 | cs | TRUE
51 | LV_5227-11_0_5_line_51 |  | 51 | 52 | 0.011502 | 0.125 | 0.08 | 261 | 0 | 0.364 | 1 | 1 | cs | TRUE

## trafo
| name | std_type | hv_bus | lv_bus | sn_mva | vn_hv_kv | vn_lv_kv | vk_percent | vkr_percent | pfe_kw | i0_percent | shift_degree | tap_side | tap_neutral | tap_min | tap_max | tap_step_percent | tap_step_degree | tap_pos | tap_phase_shifter | parallel | df | in_service
0 | LV_5227-11_0_5_trafo_52 | 0.63 MVA 20/0.4 kV | 53 | 17 | 0.63 | 20 | 0.4 | 6 | 1.206 | 1.65 | 0.2619 | 150 | hv | 0 | -2 | 2 | 2.5 | 0 | 0 | FALSE | 1 | 1 | TRUE

## line_geodata
| x0 | y0 | x1 | y1 | x2 | y2 | x3 | y3 | x4 | y4 | x5 | y5 | x6 | y6 | x7 | y7 | x8 | y8 | x9 | y9
0 | 2715618.5784 | 1102598.8006 | 2715568.6138 | 1102573.332
1 | 2715618.5784 | 1102598.8006 | 2715617.7342 | 1102600.8637 | 2715609.2314 | 1102624.2733 | 2715606.4597 | 1102630.4136 | 2715604.2694 | 1102634.8861
2 | 2715604.2694 | 1102634.8861 | 2715610.7056 | 1102646.0161 | 2715612.0701 | 1102649.1442 | 2715612.91 | 1102652.1845 | 2715613.7794 | 1102659.666
3 | 2715604.2694 | 1102634.8861 | 2715602.7455 | 1102636.6222
4 | 2715615.5643 | 1102675.0268 | 2715613.7794 | 1102659.666
5 | 2715577.1711 | 1102648.8131 | 2715581.5582 | 1102648.8744 | 2715586.3757 | 1102647.8765 | 2715591.5302 | 1102645.851 | 2715596.4634 | 1102642.8429 | 2715599.9498 | 1102639.8072 | 2715602.7455 | 1102636.6222
6 | 2715615.5643 | 1102675.0268 | 2715619.0304 | 1102704.8554
7 | 2715577.1711 | 1102648.8131 | 2715581.2431 | 1102680.4565
8 | 2715570.1495 | 1102647.2784 | 2715573.0567 | 1102648.2455 | 2715577.1711 | 1102648.8131
9 | 2715517.7234 | 1102631.3369 | 2715523.0203 | 1102632.3939 | 2715528.3557 | 1102633.0625 | 2715533.2209 | 1102633.6221 | 2715537.1538 | 1102634.3752 | 2715540.5597 | 1102635.1628 | 2715541.1689 | 1102635.3846
10 | 2715570.1495 | 1102647.2784 | 2715550.9236 | 1102639.196 | 2715544.7487 | 1102636.6879 | 2715541.1689 | 1102635.3846
11 | 2715517.7234 | 1102631.3369 | 2715511.3474 | 1102629.6367 | 2715505.2138 | 1102627.3963 | 2715500.3713 | 1102625.2361 | 2715496.3223 | 1102622.8574 | 2715492.3265 | 1102620.124 | 2715489.3179 | 1102617.1648 | 2715495.9627 | 1102605.9614 | 2715501.312 | 1102597.3572
12 | 2715570.1495 | 1102647.2784 | 2715577.073 | 1102632.189
13 | 2715406.9528 | 1102653.4126 | 2715416.6765 | 1102649.1945 | 2715458.5729 | 1102628.7326 | 2715473.6777 | 1102620.7476 | 2715486.002 | 1102613.2769 | 2715489.3179 | 1102617.1648 | 2715495.9627 | 1102605.9614 | 2715501.312 | 1102597.3572
14 | 2715406.9528 | 1102653.4126 | 2715460.5969 | 1102729.4171 | 2715486.3674 | 1102756.3587 | 2715492.7634 | 1102749.9219
15 | 2715515.1995 | 1102727.3429 | 2715492.7634 | 1102749.9219
16 | 2715581.2431 | 1102680.4565 | 2715567.7431 | 1102685.1721
17 | 2715581.2431 | 1102680.4565 | 2715583.2158 | 1102686.5056
18 | 2715583.2158 | 1102686.5056 | 2715583.9425 | 1102688.7338
19 | 2715585.8197 | 1102694.4901 | 2715583.9425 | 1102688.7338
20 | 2715547.1722 | 1102773.7404 | 2715541.3392 | 1102785.2906 | 2715537.4763 | 1102791.8438 | 2715534.5331 | 1102795.7121
21 | 2715499.476 | 1102839.0196 | 2715502.4292 | 1102833.4943 | 2715506.7949 | 1102827.7623 | 2715517.4074 | 1102815.4669 | 2715533.3486 | 1102797.2689 | 2715534.5331 | 1102795.7121
22 | 2715547.1722 | 1102773.7404 | 2715550.5158 | 1102767.1195 | 2715554.0922 | 1102761.3837 | 2715554.8251 | 1102760.3819
23 | 2715499.476 | 1102839.0196 | 2715509.0662 | 1102834.0764 | 2715519.9385 | 1102829.6803 | 2715529.3414 | 1102826.4458 | 2715537.537 | 1102824.0223 | 2715543.6613 | 1102822.671
24 | 2715554.8251 | 1102760.3819 | 2715556.5953 | 1102757.9623 | 2715559.6167 | 1102754.5508 | 2715560.181 | 1102753.9977
25 | 2715555.4034 | 1102820.5599 | 2715546.3971 | 1102822.0673 | 2715543.6613 | 1102822.671
26 | 2715560.181 | 1102753.9977 | 2715563.2998 | 1102750.9407 | 2715564.5275 | 1102749.946
27 | 2715555.4034 | 1102820.5599 | 2715562.4183 | 1102819.993 | 2715570.3088 | 1102819.7763 | 2715578.9756 | 1102819.8413 | 2715588.1651 | 1102820.5055 | 2715599.6915 | 1102822.404 | 2715608.6107 | 1102824.5956
28 | 2715555.4034 | 1102820.5599 | 2715559.4123 | 1102811.2187 | 2715562.2811 | 1102805.8407
29 | 2715579.6602 | 1102739.1615 | 2715578.2994 | 1102741.1528 | 2715577.4201 | 1102742.2146 | 2715576.6785 | 1102742.9565 | 2715575.9419 | 1102743.4317 | 2715574.8428 | 1102743.8444 | 2715572.31 | 1102744.7635 | 2715570.4526 | 1102745.5731 | 2715568.2206 | 1102746.9538 | 2715564.5275 | 1102749.946
30 | 2715570.9279 | 1102792.3621 | 2715570.2501 | 1102793.1905 | 2715566.6139 | 1102798.814 | 2715562.759 | 1102804.9448 | 2715562.2811 | 1102805.8407
31 | 2715579.8158 | 1102738.9339 | 2715579.6602 | 1102739.1615
32 | 2715579.8158 | 1102738.9339 | 2715581.9298 | 1102735.8405 | 2715584.0102 | 1102732.6668 | 2715586.4617 | 1102729.2628
33 | 2715590.1524 | 1102724.8172 | 2715589.1456 | 1102725.9489 | 2715586.4905 | 1102729.2228 | 2715586.4617 | 1102729.2628
34 | 2715595.6624 | 1102718.6235 | 2715590.1524 | 1102724.8172
35 | 2715589.4199 | 1102705.5295 | 2715588.6327 | 1102703.1158
36 | 2715589.4199 | 1102705.5295 | 2715591.2164 | 1102711.0383
37 | 2715588.6327 | 1102703.1158 | 2715587.8591 | 1102700.7436
38 | 2715591.2164 | 1102711.0383 | 2715591.7168 | 1102712.5729
39 | 2715585.8197 | 1102694.4901 | 2715587.8591 | 1102700.7436
40 | 2715595.6624 | 1102718.6235 | 2715594.2946 | 1102717.2966 | 2715593.2304 | 1102715.8754 | 2715592.4292 | 1102714.4591 | 2715591.8096 | 1102712.8574 | 2715591.7168 | 1102712.5729
41 | 2715595.6624 | 1102718.6235 | 2715603.5109 | 1102725.5593
42 | 2715603.5109 | 1102725.5593 | 2715608.0841 | 1102729.6007 | 2715610.8596 | 1102731.7884 | 2715612.5729 | 1102732.9607
43 | 2715623.7789 | 1102739.3951 | 2715622.7142 | 1102738.7992
44 | 2715623.7789 | 1102739.3951 | 2715636.0829 | 1102748.5852
45 | 2715612.5729 | 1102732.9607 | 2715613.885 | 1102733.8585 | 2715622.7142 | 1102738.7992
46 | 2715644.7323 | 1102754.8995 | 2715640.5209 | 1102751.9001 | 2715636.0829 | 1102748.5852
47 | 2715644.7323 | 1102754.8995 | 2715648.0525 | 1102757.2642
48 | 2715660.8633 | 1102765.8923 | 2715660.0608 | 1102765.4147 | 2715654.861 | 1102762.1134 | 2715648.0525 | 1102757.2642
49 | 2715607.5082 | 1102777.3184 | 2715601.9155 | 1102778.372 | 2715586.9513 | 1102782.6456 | 2715581.2042 | 1102784.5042 | 2715577.0105 | 1102786.4812 | 2715573.7524 | 1102788.9098 | 2715570.9279 | 1102792.3621
50 | 2715607.5082 | 1102777.3184 | 2715607.8652 | 1102777.2511 | 2715618.3828 | 1102775.6391 | 2715620.5006 | 1102775.4362
51 | 2715620.5006 | 1102775.4362 | 2715623.4149 | 1102775.1568 | 2715627.4175 | 1102775.0886 | 2715631.1494 | 1102775.4154 | 2715631.9692 | 1102775.5104

## bus_geodata
| x | y | coords
0 | 2715568.6138 | 1102573.332
1 | 2715618.5784 | 1102598.8006
2 | 2715604.2694 | 1102634.8861
3 | 2715613.7794 | 1102659.666
4 | 2715602.7455 | 1102636.6222
5 | 2715615.5643 | 1102675.0268
6 | 2715577.1711 | 1102648.8131
7 | 2715541.1689 | 1102635.3846
8 | 2715517.7234 | 1102631.3369
9 | 2715570.1495 | 1102647.2784
10 | 2715501.312 | 1102597.3572
11 | 2715577.073 | 1102632.189
12 | 2715406.9528 | 1102653.4126
13 | 2715492.7634 | 1102749.9219
14 | 2715581.2431 | 1102680.4565
15 | 2715515.1995 | 1102727.3429
16 | 2715567.7431 | 1102685.1721
17 | 2715583.2158 | 1102686.5056
18 | 2715619.0304 | 1102704.8554
19 | 2715583.9425 | 1102688.7338
20 | 2715534.5331 | 1102795.7121
21 | 2715547.1722 | 1102773.7404
22 | 2715499.476 | 1102839.0196
23 | 2715554.8251 | 1102760.3819
24 | 2715543.6613 | 1102822.671
25 | 2715560.181 | 1102753.9977
26 | 2715555.4034 | 1102820.5599
27 | 2715564.5275 | 1102749.946
28 | 2715608.6107 | 1102824.5956
29 | 2715562.2811 | 1102805.8407
30 | 2715579.6602 | 1102739.1615
31 | 2715579.8158 | 1102738.9339
32 | 2715586.4617 | 1102729.2628
33 | 2715590.1524 | 1102724.8172
34 | 2715589.4199 | 1102705.5295
35 | 2715588.6327 | 1102703.1158
36 | 2715591.2164 | 1102711.0383
37 | 2715587.8591 | 1102700.7436
38 | 2715591.7168 | 1102712.5729
39 | 2715585.8197 | 1102694.4901
40 | 2715595.6624 | 1102718.6235
41 | 2715603.5109 | 1102725.5593
42 | 2715623.7789 | 1102739.3951
43 | 2715622.7142 | 1102738.7992
44 | 2715636.0829 | 1102748.5852
45 | 2715612.5729 | 1102732.9607
46 | 2715644.7323 | 1102754.8995
47 | 2715648.0525 | 1102757.2642
48 | 2715660.8633 | 1102765.8923
49 | 2715607.5082 | 1102777.3184
50 | 2715570.9279 | 1102792.3621
51 | 2715620.5006 | 1102775.4362
52 | 2715631.9692 | 1102775.5104
53 | 2715581.2431 | 1102680.4565

## line_std_types
| c_nf_per_km | r_ohm_per_km | x_ohm_per_km | max_i_ka | type | q_mm2 | alpha | voltage_rating
NAYY 4x50 SE | 210 | 0.642 | 0.083 | 0.142 | cs | 50 | 0.00403 | LV
NAYY 4x120 SE | 264 | 0.225 | 0.08 | 0.242 | cs | 120 | 0.00403 | LV
NAYY 4x150 SE | 261 | 0.208 | 0.08 | 0.27 | cs | 150 | 0.00403 | LV
NA2XS2Y 1x95 RM/25 12/20 kV | 216 | 0.313 | 0.132 | 0.252 | cs | 95 | 0.00403 | MV
NA2XS2Y 1x185 RM/25 12/20 kV | 273 | 0.161 | 0.117 | 0.362 | cs | 185 | 0.00403 | MV
NA2XS2Y 1x240 RM/25 12/20 kV | 304 | 0.122 | 0.112 | 0.421 | cs | 240 | 0.00403 | MV
NA2XS2Y 1x95 RM/25 6/10 kV | 315 | 0.313 | 0.123 | 0.249 | cs | 95 | 0.00403 | MV
NA2XS2Y 1x185 RM/25 6/10 kV | 406 | 0.161 | 0.11 | 0.358 | cs | 185 | 0.00403 | MV
NA2XS2Y 1x240 RM/25 6/10 kV | 456 | 0.122 | 0.105 | 0.416 | cs | 240 | 0.00403 | MV
NA2XS2Y 1x150 RM/25 12/20 kV | 250 | 0.206 | 0.116 | 0.319 | cs | 150 | 0.00403 | MV
NA2XS2Y 1x120 RM/25 12/20 kV | 230 | 0.253 | 0.119 | 0.283 | cs | 120 | 0.00403 | MV
NA2XS2Y 1x70 RM/25 12/20 kV | 190 | 0.443 | 0.132 | 0.22 | cs | 70 | 0.00403 | MV
NA2XS2Y 1x150 RM/25 6/10 kV | 360 | 0.206 | 0.11 | 0.315 | cs | 150 | 0.00403 | MV
NA2XS2Y 1x120 RM/25 6/10 kV | 340 | 0.253 | 0.113 | 0.28 | cs | 120 | 0.00403 | MV
NA2XS2Y 1x70 RM/25 6/10 kV | 280 | 0.443 | 0.123 | 0.217 | cs | 70 | 0.00403 | MV
N2XS(FL)2Y 1x120 RM/35 64/110 kV | 112 | 0.153 | 0.166 | 0.366 | cs | 120 | 0.00393 | HV
N2XS(FL)2Y 1x185 RM/35 64/110 kV | 125 | 0.099 | 0.156 | 0.457 | cs | 185 | 0.00393 | HV
N2XS(FL)2Y 1x240 RM/35 64/110 kV | 135 | 0.075 | 0.149 | 0.526 | cs | 240 | 0.00393 | HV
N2XS(FL)2Y 1x300 RM/35 64/110 kV | 144 | 0.06 | 0.144 | 0.588 | cs | 300 | 0.00393 | HV
15-AL1/3-ST1A 0.4 | 11 | 1.8769 | 0.35 | 0.105 | ol | 16 | 0.00403 | LV
24-AL1/4-ST1A 0.4 | 11.25 | 1.2012 | 0.335 | 0.14 | ol | 24 | 0.00403 | LV
48-AL1/8-ST1A 0.4 | 12.2 | 0.5939 | 0.3 | 0.21 | ol | 48 | 0.00403 | LV
94-AL1/15-ST1A 0.4 | 13.2 | 0.306 | 0.29 | 0.35 | ol | 94 | 0.00403 | LV
34-AL1/6-ST1A 10.0 | 9.7 | 0.8342 | 0.36 | 0.17 | ol | 34 | 0.00403 | MV
48-AL1/8-ST1A 10.0 | 10.1 | 0.5939 | 0.35 | 0.21 | ol | 48 | 0.00403 | MV
70-AL1/11-ST1A 10.0 | 10.4 | 0.4132 | 0.339 | 0.29 | ol | 70 | 0.00403 | MV
94-AL1/15-ST1A 10.0 | 10.75 | 0.306 | 0.33 | 0.35 | ol | 94 | 0.00403 | MV
122-AL1/20-ST1A 10.0 | 11.1 | 0.2376 | 0.323 | 0.41 | ol | 122 | 0.00403 | MV
149-AL1/24-ST1A 10.0 | 11.25 | 0.194 | 0.315 | 0.47 | ol | 149 | 0.00403 | MV
34-AL1/6-ST1A 20.0 | 9.15 | 0.8342 | 0.382 | 0.17 | ol | 34 | 0.00403 | MV
48-AL1/8-ST1A 20.0 | 9.5 | 0.5939 | 0.372 | 0.21 | ol | 48 | 0.00403 | MV
70-AL1/11-ST1A 20.0 | 9.7 | 0.4132 | 0.36 | 0.29 | ol | 70 | 0.00403 | MV
94-AL1/15-ST1A 20.0 | 10 | 0.306 | 0.35 | 0.35 | ol | 94 | 0.00403 | MV
122-AL1/20-ST1A 20.0 | 10.3 | 0.2376 | 0.344 | 0.41 | ol | 122 | 0.00403 | MV
149-AL1/24-ST1A 20.0 | 10.5 | 0.194 | 0.337 | 0.47 | ol | 149 | 0.00403 | MV
184-AL1/30-ST1A 20.0 | 10.75 | 0.1571 | 0.33 | 0.535 | ol | 184 | 0.00403 | MV
243-AL1/39-ST1A 20.0 | 11 | 0.1188 | 0.32 | 0.645 | ol | 243 | 0.00403 | MV
48-AL1/8-ST1A 110.0 | 8 | 0.5939 | 0.46 | 0.21 | ol | 48 | 0.00403 | HV
70-AL1/11-ST1A 110.0 | 8.4 | 0.4132 | 0.45 | 0.29 | ol | 70 | 0.00403 | HV
94-AL1/15-ST1A 110.0 | 8.65 | 0.306 | 0.44 | 0.35 | ol | 94 | 0.00403 | HV
122-AL1/20-ST1A 110.0 | 8.5 | 0.2376 | 0.43 | 0.41 | ol | 122 | 0.00403 | HV
149-AL1/24-ST1A 110.0 | 8.75 | 0.194 | 0.41 | 0.47 | ol | 149 | 0.00403 | HV
184-AL1/30-ST1A 110.0 | 8.8 | 0.1571 | 0.4 | 0.535 | ol | 184 | 0.00403 | HV
243-AL1/39-ST1A 110.0 | 9 | 0.1188 | 0.39 | 0.645 | ol | 243 | 0.00403 | HV
305-AL1/39-ST1A 110.0 | 9.2 | 0.0949 | 0.38 | 0.74 | ol | 305 | 0.00403 | HV
490-AL1/64-ST1A 110.0 | 9.75 | 0.059 | 0.37 | 0.96 | ol | 490 | 0.00403 | HV
679-AL1/86-ST1A 110.0 | 9.95 | 0.042 | 0.36 | 1.15 | ol | 679 | 0.00403 | HV
490-AL1/64-ST1A 220.0 | 10 | 0.059 | 0.285 | 0.96 | ol | 490 | 0.00403 | HV
679-AL1/86-ST1A 220.0 | 11.7 | 0.042 | 0.275 | 1.15 | ol | 679 | 0.00403 | HV
490-AL1/64-ST1A 380.0 | 11 | 0.059 | 0.253 | 0.96 | ol | 490 | 0.00403 | HV
679-AL1/86-ST1A 380.0 | 14.6 | 0.042 | 0.25 | 1.15 | ol | 679 | 0.00403 | HV

## trafo_std_types
| i0_percent | pfe_kw | vkr_percent | sn_mva | vn_lv_kv | vn_hv_kv | vk_percent | shift_degree | vector_group | tap_side | tap_neutral | tap_min | tap_max | tap_step_degree | tap_step_percent | tap_phase_shifter
160 MVA 380/110 kV | 0.06 | 60 | 0.25 | 160 | 110 | 380 | 12.2 | 0 | Yy0 | hv | 0 | -9 | 9 | 0 | 1.5 | FALSE
100 MVA 220/110 kV | 0.06 | 55 | 0.26 | 100 | 110 | 220 | 12 | 0 | Yy0 | hv | 0 | -9 | 9 | 0 | 1.5 | FALSE
63 MVA 110/20 kV | 0.04 | 22 | 0.32 | 63 | 20 | 110 | 18 | 150 | YNd5 | hv | 0 | -9 | 9 | 0 | 1.5 | FALSE
40 MVA 110/20 kV | 0.05 | 18 | 0.34 | 40 | 20 | 110 | 16.2 | 150 | YNd5 | hv | 0 | -9 | 9 | 0 | 1.5 | FALSE
25 MVA 110/20 kV | 0.07 | 14 | 0.41 | 25 | 20 | 110 | 12 | 150 | YNd5 | hv | 0 | -9 | 9 | 0 | 1.5 | FALSE
63 MVA 110/10 kV | 0.04 | 22 | 0.32 | 63 | 10 | 110 | 18 | 150 | YNd5 | hv | 0 | -9 | 9 | 0 | 1.5 | FALSE
40 MVA 110/10 kV | 0.05 | 18 | 0.34 | 40 | 10 | 110 | 16.2 | 150 | YNd5 | hv | 0 | -9 | 9 | 0 | 1.5 | FALSE
25 MVA 110/10 kV | 0.07 | 14 | 0.41 | 25 | 10 | 110 | 12 | 150 | YNd5 | hv | 0 | -9 | 9 | 0 | 1.5 | FALSE
0.25 MVA 20/0.4 kV | 0.32 | 0.8 | 1.44 | 0.25 | 0.4 | 20 | 6 | 150 | Yzn5 | hv | 0 | -2 | 2 | 0 | 2.5 | FALSE
0.4 MVA 20/0.4 kV | 0.3375 | 1.35 | 1.425 | 0.4 | 0.4 | 20 | 6 | 150 | Dyn5 | hv | 0 | -2 | 2 | 0 | 2.5 | FALSE
0.63 MVA 20/0.4 kV | 0.2619 | 1.65 | 1.206 | 0.63 | 0.4 | 20 | 6 | 150 | Dyn5 | hv | 0 | -2 | 2 | 0 | 2.5 | FALSE
0.25 MVA 10/0.4 kV | 0.24 | 0.6 | 1.2 | 0.25 | 0.4 | 10 | 4 | 150 | Dyn5 | hv | 0 | -2 | 2 | 0 | 2.5 | FALSE
0.4 MVA 10/0.4 kV | 0.2375 | 0.95 | 1.325 | 0.4 | 0.4 | 10 | 4 | 150 | Dyn5 | hv | 0 | -2 | 2 | 0 | 2.5 | FALSE
0.63 MVA 10/0.4 kV | 0.1873 | 1.18 | 1.0794 | 0.63 | 0.4 | 10 | 4 | 150 | Dyn5 | hv | 0 | -2 | 2 | 0 | 2.5 | FALSE

## trafo3w_std_types
| sn_hv_mva | sn_mv_mva | sn_lv_mva | vn_hv_kv | vn_mv_kv | vn_lv_kv | vk_hv_percent | vk_mv_percent | vk_lv_percent | vkr_hv_percent | vkr_mv_percent | vkr_lv_percent | pfe_kw | i0_percent | shift_mv_degree | shift_lv_degree | vector_group | tap_side | tap_neutral | tap_min | tap_max | tap_step_percent
63/25/38 MVA 110/20/10 kV | 63 | 25 | 38 | 110 | 20 | 10 | 10.4 | 10.4 | 10.4 | 0.28 | 0.32 | 0.35 | 35 | 0.89 | 0 | 0 | YN0yn0yn0 | hv | 0 | -10 | 10 | 1.2
63/25/38 MVA 110/10/10 kV | 63 | 25 | 38 | 110 | 10 | 10 | 10.4 | 10.4 | 10.4 | 0.28 | 0.32 | 0.35 | 35 | 0.89 | 0 | 0 | YN0yn0yn0 | hv | 0 | -10 | 10 | 1.2

## fuse_std_types
| fuse_type | i_rated_a | t_avg | t_min | t_total | x_avg | x_min | x_total
HV 100A | HV 100A | 100 | 0 | [10.0, 3.64, 0.854, 0.281, 0.1, 0.0531, 0.022, 0.01] | [10.0, 4.267, 1.21, 0.403, 0.1, 0.058, 0.022, 0.01] | 0 | [300.0, 350.0, 450.0, 550.0, 700.0, 850.0, 1200.0, 1752.0] | [600.0, 700.0, 900.0, 1150.0, 1665.0, 2000.0, 3000.0, 4313.0]
HV 10A | HV 10A | 10 | 0 | [10.0, 1675.0, 0.344, 0.156, 0.1, 0.0417, 0.0171, 0.01] | [10.0, 1.3, 0.3, 0.155, 0.1, 0.0555, 0.023, 0.01] | 0 | [30.0, 32.0, 35.0, 37.0, 39.0, 50.0, 70.0, 88.0] | [60.0, 70.0, 80.0, 87.0, 94.0, 110.0, 150.0, 216.0]
HV 125A | HV 125A | 125 | 0 | [10.0, 1.82, 0.344, 0.1, 0.0467, 0.0269, 0.01] | [10.0, 2.478, 0.426, 0.1, 0.0427, 0.0211, 0.01] | 0 | [375.0, 500.0, 700.0, 925.0, 1200.0, 1500.0, 2341.0] | [750.0, 1000.0, 1500.0, 2200.0, 3000.0, 4000.0, 5765.0]
HV 160A | HV 160A | 160 | 0 | [10.0, 4.15, 1.03, 0.198, 0.1, 0.051, 0.0172, 0.01] | [10.0, 2.3, 0.734, 0.274, 0.1, 0.046, 0.0177, 0.01] | 0 | [480.0, 550.0, 700.0, 1000.0, 1260.0, 1600.0, 2500.0, 3227.0] | [960.0, 1300.0, 1700.0, 2200.0, 2996.0, 4000.0, 6000.0, 7946.0]
HV 16A | HV 16A | 16 | 0 | [10.0, 0.352, 0.164, 0.1, 0.0649, 0.0342, 0.01] | [10.0, 2.34, 0.722, 0.181, 0.1, 0.055, 0.0296, 0.01] | 0 | [48.0, 60.0, 65.0, 71.0, 80.0, 100.0, 162.0] | [96.0, 110.0, 125.0, 150.0, 168.0, 200.0, 250.0, 398.0]
HV 200A | HV 200A | 200 | 0 | [10.0, 4.267, 1.21, 0.403, 0.1, 0.058, 0.022, 0.01] | [10.0, 3.73, 1.654, 0.328, 0.1, 0.0531, 0.019, 0.01] | 0 | [600.0, 700.0, 900.0, 1150.0, 1665.0, 2000.0, 3000.0, 4313.0] | [1200.0, 1500.0, 1800.0, 2700.0, 3960.0, 5000.0, 7500.0, 10620.0]
HV 20A | HV 20A | 20 | 0 | [10.0, 1.3, 0.3, 0.155, 0.1, 0.0555, 0.023, 0.01] | [10.0, 1.3, 0.161, 0.1, 0.0611, 0.0399, 0.0141, 0.01] | 0 | [60.0, 70.0, 80.0, 87.0, 94.0, 110.0, 150.0, 216.0] | [120.0, 150.0, 200.0, 223.0, 260.0, 300.0, 450.0, 532.0]
HV 25A | HV 25A | 25 | 0 | [10.0, 2.512, 0.833, 0.299, 0.1, 0.0372, 0.0223, 0.01] | [10.0, 3.125, 0.597, 0.198, 0.1, 0.0378, 0.022, 0.01] | 0 | [75.0, 82.0, 90.0, 100.0, 124.0, 170.0, 200.0, 289.0] | [150.0, 170.0, 210.0, 250.0, 294.0, 400.0, 500.0, 711.0]
HV 31.5A | HV 31.5A | 31.5 | 0 | [10.0, 2.34, 0.722, 0.181, 0.1, 0.055, 0.0296, 0.01] | [10.0, 2.84, 0.368, 0.164, 0.1, 0.0621, 0.0378, 0.0195, 0.01] | 0 | [95.0, 110.0, 125.0, 150.0, 165.0, 200.0, 250.0, 390.0] | [189.0, 220.0, 300.0, 350.0, 393.0, 450.0, 530.0, 700.0, 960.0]
HV 40A | HV 40A | 40 | 0 | [10.0, 1.3, 0.161, 0.1, 0.0611, 0.0399, 0.0141, 0.01] | [10.0, 2.05, 0.369, 0.198, 0.1, 0.051, 0.0298, 0.01] | 0 | [120.0, 150.0, 200.0, 223.0, 260.0, 300.0, 450.0, 532.0] | [240.0, 300.0, 400.0, 450.0, 530.0, 650.0, 800.0, 1311.0]
HV 50A | HV 50A | 50 | 0 | [10.0, 3.215, 0.597, 0.198, 0.1, 0.0378, 0.022, 0.01] | [10.0, 3.64, 0.854, 0.281, 0.1, 0.0531, 0.022, 0.01] | 0 | [150.0, 170.0, 210.0, 250.0, 294.0, 400.0, 500.0, 711.0] | [300.0, 350.0, 450.0, 550.0, 700.0, 850.0, 1200.0, 1752.0]
HV 6.3A | HV 6.3A | 6.3 | 0 | [10.0, 1.39, 0.344, 0.168, 0.1, 0.056, 0.0263, 0.01] | [10.0, 1.711, 0.516, 0.198, 0.1, 0.0634, 0.0303, 0.01] | 0 | [19.0, 19.5, 20.4, 20.8, 22.0, 25.0, 32.0, 48.0] | [38.0, 40.0, 43.0, 48.0, 53.0, 60.0, 75.0, 118.0]
HV 63A | HV 63A | 63 | 0 | [10.0, 2.84, 0.368, 0.164, 0.1, 0.0621, 0.0378, 0.0195, 0.01] | [10.0, 1.82, 0.344, 0.1, 0.0467, 0.0269, 0.01] | 0 | [189.0, 220.0, 300.0, 350.0, 393.0, 450.0, 530.0, 700.0, 961.0] | [378.0, 500.0, 700.0, 934.0, 1200.0, 1500.0, 2366.0]
HV 80A | HV 80A | 80 | 0 | [10.0, 2.05, 0.369, 0.198, 0.1, 0.051, 0.0298, 0.01] | [10.0, 4.15, 1.03, 0.198, 0.1, 0.051, 0.0172, 0.01] | 0 | [240.0, 300.0, 400.0, 450.0, 530.0, 650.0, 800.0, 1311.0] | [480.0, 550.0, 700.0, 1000.0, 1260.0, 1600.0, 2500.0, 3227.0]
Siemens NH-1-100 | Siemens NH-1-100 | 100 | [5400.0, 2000.0, 400.0, 20.0, 1.0, 0.2, 0.012, 0.004] | 0 | 0 | [150.0, 190.0, 250.0, 430.0, 900.0, 1250.0, 2700.0, 3600.0] | 0 | 0
Siemens NH-1-125 | Siemens NH-1-125 | 125 | [4800.0, 120.0, 7.0, 0.1, 0.004] | 0 | 0 | [180.0, 400.0, 740.0, 2000.0, 4250.0] | 0 | 0
Siemens NH-1-16 | Siemens NH-1-16 | 16 | [4000.0, 400.0, 2.0, 0.1, 0.04, 0.01] | 0 | 0 | [26.0, 35.0, 75.0, 150.0, 200.0, 300.0] | 0 | 0
Siemens NH-1-160 | Siemens NH-1-160 | 160 | [4800.0, 120.0, 7.0, 0.1, 0.004] | 0 | 0 | [210.0, 500.0, 900.0, 2300.0, 5000.0] | 0 | 0
Siemens NH-1-25 | Siemens NH-1-25 | 25 | [4000.0, 1000.0, 10.0, 0.2, 0.02, 0.01] | 0 | 0 | [40.0, 50.0, 100.0, 210.0, 400.0, 500.0] | 0 | 0
Siemens NH-1-50 | Siemens NH-1-50 | 50 | [4000.0, 40.0, 4.0, 1.0, 0.02, 0.01] | 0 | 0 | [86.0, 200.0, 300.0, 400.0, 1000.0, 1280.0] | 0 | 0
Siemens NH-1-63 | Siemens NH-1-63 | 63 | [4000.0, 100.0, 10.0, 2.0, 0.04, 0.01] | 0 | 0 | [100.0, 200.0, 300.0, 400.0, 1000.0, 1500.0] | 0 | 0
Siemens NH-1-80 | Siemens NH-1-80 | 80 | [4800.0, 120.0, 7.0, 0.1, 0.01] | 0 | 0 | [150.58, 250.0, 450.0, 1150.0, 2470.0] | 0 | 0
Siemens NH-2-1000 | Siemens NH-2-1000 | 1000 | [4800.0, 120.0, 7.0, 0.1, 0.004] | 0 | 0 | [1900.0, 3500.0, 8400.0, 24000.0, 52000.0] | 0 | 0
Siemens NH-2-200 | Siemens NH-2-200 | 200 | [4800.0, 120.0, 7.0, 0.1, 0.004] | 0 | 0 | [280.0, 650.0, 1200.0, 3000.0, 7000.0] | 0 | 0
Siemens NH-2-224 | Siemens NH-2-224 | 224 | [4800.0, 120.0, 7.0, 0.2, 0.04, 0.004] | 0 | 0 | [400.0, 750.0, 1453.0, 3025.0, 4315.0, 7600.0] | 0 | 0
Siemens NH-2-250 | Siemens NH-2-250 | 250 | [4800.0, 120.0, 7.0, 0.1, 0.004] | 0 | 0 | [450.0, 800.0, 1650.0, 4000.0, 8500.0] | 0 | 0
Siemens NH-2-315 | Siemens NH-2-315 | 315 | [4800.0, 120.0, 7.0, 0.1, 0.004] | 0 | 0 | [550.0, 920.0, 1900.0, 5000.0, 11000.0] | 0 | 0
Siemens NH-2-355 | Siemens NH-2-355 | 355 | [4800.0, 120.0, 6.0, 0.1, 0.004] | 0 | 0 | [650.0, 1116.27, 2350.0, 5840.0, 12790.0] | 0 | 0
Siemens NH-2-400 | Siemens NH-2-400 | 400 | [4800.0, 120.0, 7.0, 0.1, 0.004] | 0 | 0 | [720.0, 1350.0, 2800.0, 6500.0, 15000.0] | 0 | 0
Siemens NH-2-425 | Siemens NH-2-425 | 425 | [4800.0, 120.0, 7.0, 0.1, 0.004] | 0 | 0 | [850.0, 1500.0, 3050.0, 7500.0, 16500.0] | 0 | 0
Siemens NH-2-630 | Siemens NH-2-630 | 630 | [4800.0, 120.0, 7.0, 0.1, 0.004] | 0 | 0 | [1200.0, 2000.0, 4800.0, 12000.0, 26000.0] | 0 | 0

## dtypes
| element | column | dtype
0 | bus | name | object
1 | bus | vn_kv | float64
2 | bus | type | object
3 | bus | zone | object
4 | bus | in_service | bool
5 | load | name | object
6 | load | bus | uint32
7 | load | p_mw | float64
8 | load | q_mvar | float64
9 | load | const_z_percent | float64
10 | load | const_i_percent | float64
11 | load | sn_mva | float64
12 | load | scaling | float64
13 | load | in_service | bool
14 | load | type | object
15 | ext_grid | name | object
16 | ext_grid | bus | uint32
17 | ext_grid | vm_pu | float64
18 | ext_grid | va_degree | float64
19 | ext_grid | slack_weight | float64
20 | ext_grid | in_service | bool
21 | line | name | object
22 | line | std_type | object
23 | line | from_bus | uint32
24 | line | to_bus | uint32
25 | line | length_km | float64
26 | line | r_ohm_per_km | float64
27 | line | x_ohm_per_km | float64
28 | line | c_nf_per_km | float64
29 | line | g_us_per_km | float64
30 | line | max_i_ka | float64
31 | line | df | float64
32 | line | parallel | uint32
33 | line | type | object
34 | line | in_service | bool
35 | trafo | name | object
36 | trafo | std_type | object
37 | trafo | hv_bus | uint32
38 | trafo | lv_bus | uint32
39 | trafo | sn_mva | float64
40 | trafo | vn_hv_kv | float64
41 | trafo | vn_lv_kv | float64
42 | trafo | vk_percent | float64
43 | trafo | vkr_percent | float64
44 | trafo | pfe_kw | float64
45 | trafo | i0_percent | float64
46 | trafo | shift_degree | float64
47 | trafo | tap_side | object
48 | trafo | tap_neutral | int32
49 | trafo | tap_min | int32
50 | trafo | tap_max | int32
51 | trafo | tap_step_percent | float64
52 | trafo | tap_step_degree | float64
53 | trafo | tap_pos | int32
54 | trafo | tap_phase_shifter | bool
55 | trafo | parallel | uint32
56 | trafo | df | float64
57 | trafo | in_service | bool
58 | line_geodata | coords | object
59 | bus_geodata | x | float64
60 | bus_geodata | y | float64
61 | bus_geodata | coords | object

## parameters
| version | format_version | converged | OPF_converged | name | f_hz | sn_mva
0 | 2.14.6 | 2.14.0 | FALSE | FALSE |  | 50 | 1