## bus
| name | vn_kv | type | zone | in_service
0 | bus_LV_5227-5_1_3_node_22 | 0.4 | n |  | TRUE
1 | bus_LV_5227-5_1_3_node_122 | 0.4 | n |  | TRUE
2 | bus_LV_5227-5_1_3_node_41 | 0.4 | n |  | TRUE
3 | bus_LV_5227-5_1_3_node_42 | 0.4 | n |  | TRUE
4 | bus_LV_5227-5_1_3_node_55 | 0.4 | n |  | TRUE
5 | bus_LV_5227-5_1_3_node_43 | 0.4 | n |  | TRUE
6 | bus_LV_5227-5_1_3_node_46 | 0.4 | n |  | TRUE
7 | bus_LV_5227-5_1_3_node_48 | 0.4 | n |  | TRUE
8 | bus_LV_5227-5_1_3_node_47 | 0.4 | n |  | TRUE
9 | bus_LV_5227-5_1_3_node_54 | 0.4 | n |  | TRUE
10 | bus_LV_5227-5_1_3_node_49 | 0.4 | n |  | TRUE
11 | bus_LV_5227-5_1_3_node_50 | 0.4 | n |  | TRUE
12 | bus_LV_5227-5_1_3_node_51 | 0.4 | n |  | TRUE
13 | bus_LV_5227-5_1_3_node_52 | 0.4 | n |  | TRUE
14 | bus_LV_5227-5_1_3_node_53 | 0.4 | n |  | TRUE
15 | bus_LV_5227-5_1_3_node_56 | 0.4 | n |  | TRUE
16 | bus_LV_5227-5_1_3_node_57 | 0.4 | n |  | TRUE
17 | bus_LV_5227-5_1_3_node_58 | 0.4 | n |  | TRUE
18 | bus_LV_5227-5_1_3_node_59 | 0.4 | n |  | TRUE
19 | bus_LV_5227-5_1_3_node_60 | 0.4 | n |  | TRUE
20 | bus_LV_5227-5_1_3_node_61 | 0.4 | n |  | TRUE
21 | bus_LV_5227-5_1_3_node_62 | 0.4 | n |  | TRUE
22 | bus_LV_5227-5_1_3_node_67 | 0.4 | n |  | TRUE
23 | bus_LV_5227-5_1_3_node_63 | 0.4 | n |  | TRUE
24 | bus_LV_5227-5_1_3_node_64 | 0.4 | n |  | TRUE
25 | bus_LV_5227-5_1_3_node_65 | 0.4 | n |  | TRUE
26 | bus_LV_5227-5_1_3_node_66 | 0.4 | n |  | TRUE
27 | bus_LV_5227-5_1_3_node_93 | 0.4 | n |  | TRUE
28 | bus_LV_5227-5_1_3_node_94 | 0.4 | n |  | TRUE
29 | bus_LV_5227-5_1_3_node_90 | 0.4 | n |  | TRUE
30 | bus_LV_5227-5_1_3_node_71 | 0.4 | n |  | TRUE
31 | bus_LV_5227-5_1_3_node_85 | 0.4 | n |  | TRUE
32 | bus_LV_5227-5_1_3_node_68 | 0.4 | n |  | TRUE
33 | bus_LV_5227-5_1_3_node_69 | 0.4 | n |  | TRUE
34 | bus_LV_5227-5_1_3_node_70 | 0.4 | n |  | TRUE
35 | bus_LV_5227-5_1_3_node_72 | 0.4 | n |  | TRUE
36 | bus_LV_5227-5_1_3_node_73 | 0.4 | n |  | TRUE
37 | bus_LV_5227-5_1_3_node_75 | 0.4 | n |  | TRUE
38 | bus_LV_5227-5_1_3_node_74 | 0.4 | n |  | TRUE
39 | bus_LV_5227-5_1_3_node_76 | 0.4 | n |  | TRUE
40 | bus_LV_5227-5_1_3_node_77 | 0.4 | n |  | TRUE
41 | bus_LV_5227-5_1_3_node_78 | 0.4 | n |  | TRUE
42 | bus_LV_5227-5_1_3_node_79 | 0.4 | n |  | TRUE
43 | bus_LV_5227-5_1_3_node_80 | 0.4 | n |  | TRUE
44 | bus_LV_5227-5_1_3_node_81 | 0.4 | n |  | TRUE
45 | bus_LV_5227-5_1_3_node_82 | 0.4 | n |  | TRUE
46 | bus_LV_5227-5_1_3_node_83 | 0.4 | n |  | TRUE
47 | bus_LV_5227-5_1_3_node_84 | 0.4 | n |  | TRUE
48 | bus_LV_5227-5_1_3_node_89 | 0.4 | n |  | TRUE
49 | bus_LV_5227-5_1_3_node_86 | 0.4 | n |  | TRUE
50 | bus_LV_5227-5_1_3_node_87 | 0.4 | n |  | TRUE
51 | bus_LV_5227-5_1_3_node_88 | 0.4 | n |  | TRUE
52 | bus_LV_5227-5_1_3_node_91 | 0.4 | n |  | TRUE
53 | bus_LV_5227-5_1_3_node_92 | 0.4 | n |  | TRUE
54 | bus_LV_5227-5_1_3_node_124 | 0.4 | n |  | TRUE
55 | bus_LV_5227-5_1_3_node_120 | 0.4 | n |  | TRUE
56 | bus_LV_5227-5_1_3_node_129 | 0.4 | n |  | TRUE
57 | bus_LV_5227-5_1_3_node_121 | 0.4 | n |  | TRUE
58 | bus_LV_5227-5_1_3_node_123 | 0.4 | n |  | TRUE
59 | bus_LV_5227-5_1_3_node_132 | 0.4 | n |  | TRUE
60 | bus_LV_5227-5_1_3_node_125 | 0.4 | n |  | TRUE
61 | bus_LV_5227-5_1_3_node_126 | 0.4 | n |  | TRUE
62 | bus_LV_5227-5_1_3_node_127 | 0.4 | n |  | TRUE
63 | bus_LV_5227-5_1_3_node_128 | 0.4 | n |  | TRUE
64 | bus_LV_5227-5_1_3_node_130 | 0.4 | n |  | TRUE
65 | bus_LV_5227-5_1_3_node_131 | 0.4 | n |  | TRUE
66 | bus_LV_5227-5_1_3_node_135 | 0.4 | n |  | TRUE
67 | bus_LV_5227-5_1_3_node_133 | 0.4 | n |  | TRUE
68 | bus_LV_5227-5_1_3_node_136 | 0.4 | n |  | TRUE
69 | bus_LV_5227-5_1_3_node_137 | 0.4 | n |  | TRUE
70 | bus_LV_5227-5_1_3_node_138 | 0.4 | n |  | TRUE
71 | bus_LV_5227-5_1_3_node_139 | 0.4 | n |  | TRUE
72 | bus_LV_5227-5_1_3_node_140 | 0.4 | n |  | TRUE
73 | bus_MV_73_0_node_106 | 20 | n |  | TRUE

## load
| name | bus | p_mw | q_mvar | const_z_percent | const_i_percent | sn_mva | scaling | in_service | type
0 | LV_5227-5_1_3_load_22 | 0 | 0.0023334 | 0.0005848 | 0 | 0 |  | 1 | TRUE | wye
1 | LV_5227-5_1_3_load_122 | 1 | 0.0032839 | 0.00082302 | 0 | 0 |  | 1 | TRUE | wye
2 | LV_5227-5_1_3_load_41 | 2 | 0.0036846 | 0.00092344 | 0 | 0 |  | 1 | TRUE | wye
3 | LV_5227-5_1_3_load_42 | 3 | 0.0048086 | 0.0012052 | 0 | 0 |  | 1 | TRUE | wye
4 | LV_5227-5_1_3_load_48 | 7 | 0.0019112 | 0.000479 | 0 | 0 |  | 1 | TRUE | wye
5 | LV_5227-5_1_3_load_47 | 8 | 0.0037236 | 0.00093323 | 0 | 0 |  | 1 | TRUE | wye
6 | LV_5227-5_1_3_load_54 | 9 | 0.0013449 | 0.00033705 | 0 | 0 |  | 1 | TRUE | wye
7 | LV_5227-5_1_3_load_49 | 10 | 0.008625 | 0.0021616 | 0 | 0 |  | 1 | TRUE | wye
8 | LV_5227-5_1_3_load_50 | 11 | 0.0054475 | 0.0013653 | 0 | 0 |  | 1 | TRUE | wye
9 | LV_5227-5_1_3_load_52 | 13 | 0.006834 | 0.0017128 | 0 | 0 |  | 1 | TRUE | wye
10 | LV_5227-5_1_3_load_53 | 14 | 0.010217 | 0.0025606 | 0 | 0 |  | 1 | TRUE | wye
11 | LV_5227-5_1_3_load_56 | 15 | 0.0037877 | 0.0009493 | 0 | 0 |  | 1 | TRUE | wye
12 | LV_5227-5_1_3_load_57 | 16 | 0.0052269 | 0.00131 | 0 | 0 |  | 1 | TRUE | wye
13 | LV_5227-5_1_3_load_58 | 17 | 0.0046674 | 0.0011698 | 0 | 0 |  | 1 | TRUE | wye
14 | LV_5227-5_1_3_load_60 | 19 | 0.0033175 | 0.00083143 | 0 | 0 |  | 1 | TRUE | wye
15 | LV_5227-5_1_3_load_61 | 20 | 0.0029911 | 0.00074963 | 0 | 0 |  | 1 | TRUE | wye
16 | LV_5227-5_1_3_load_62 | 21 | 0.0058877 | 0.0014756 | 0 | 0 |  | 1 | TRUE | wye
17 | LV_5227-5_1_3_load_67 | 22 | 0.0031506 | 0.00078961 | 0 | 0 |  | 1 | TRUE | wye
18 | LV_5227-5_1_3_load_65 | 25 | 0.0078032 | 0.0019557 | 0 | 0 |  | 1 | TRUE | wye
19 | LV_5227-5_1_3_load_66 | 26 | 0.0069112 | 0.0017321 | 0 | 0 |  | 1 | TRUE | wye
20 | LV_5227-5_1_3_load_93 | 27 | 0.0065533 | 0.0016424 | 0 | 0 |  | 1 | TRUE | wye
21 | LV_5227-5_1_3_load_94 | 28 | 0.0055821 | 0.001399 | 0 | 0 |  | 1 | TRUE | wye
22 | LV_5227-5_1_3_load_90 | 29 | 0.0036426 | 0.00091291 | 0 | 0 |  | 1 | TRUE | wye
23 | LV_5227-5_1_3_load_71 | 30 | 0.003901 | 0.00097769 | 0 | 0 |  | 1 | TRUE | wye
24 | LV_5227-5_1_3_load_85 | 31 | 0.0049347 | 0.0012367 | 0 | 0 |  | 1 | TRUE | wye
25 | LV_5227-5_1_3_load_68 | 32 | 0.0036941 | 0.00092582 | 0 | 0 |  | 1 | TRUE | wye
26 | LV_5227-5_1_3_load_69 | 33 | 0.0033932 | 0.00085041 | 0 | 0 |  | 1 | TRUE | wye
27 | LV_5227-5_1_3_load_70 | 34 | 0.0038487 | 0.00096459 | 0 | 0 |  | 1 | TRUE | wye
28 | LV_5227-5_1_3_load_75 | 37 | 0.005206 | 0.0013047 | 0 | 0 |  | 1 | TRUE | wye
29 | LV_5227-5_1_3_load_74 | 38 | 0.0036932 | 0.0009256 | 0 | 0 |  | 1 | TRUE | wye
30 | LV_5227-5_1_3_load_76 | 39 | 0.003542 | 0.00088772 | 0 | 0 |  | 1 | TRUE | wye
31 | LV_5227-5_1_3_load_77 | 40 | 0.0034782 | 0.00087172 | 0 | 0 |  | 1 | TRUE | wye
32 | LV_5227-5_1_3_load_78 | 41 | 0.0047427 | 0.0011886 | 0 | 0 |  | 1 | TRUE | wye
33 | LV_5227-5_1_3_load_79 | 42 | 0.0048869 | 0.0012248 | 0 | 0 |  | 1 | TRUE | wye
34 | LV_5227-5_1_3_load_80 | 43 | 0.0046506 | 0.0011656 | 0 | 0 |  | 1 | TRUE | wye
35 | LV_5227-5_1_3_load_81 | 44 | 0.0049366 | 0.0012372 | 0 | 0 |  | 1 | TRUE | wye
36 | LV_5227-5_1_3_load_82 | 45 | 0.0046007 | 0.001153 | 0 | 0 |  | 1 | TRUE | wye
37 | LV_5227-5_1_3_load_83 | 46 | 0.0086513 | 0.0021682 | 0 | 0 |  | 1 | TRUE | wye
38 | LV_5227-5_1_3_load_84 | 47 | 0.0031781 | 0.00079651 | 0 | 0 |  | 1 | TRUE | wye
39 | LV_5227-5_1_3_load_86 | 49 | 0.0031236 | 0.00078285 | 0 | 0 |  | 1 | TRUE | wye
40 | LV_5227-5_1_3_load_87 | 50 | 0.005401 | 0.0013536 | 0 | 0 |  | 1 | TRUE | wye
41 | LV_5227-5_1_3_load_88 | 51 | 0.0040946 | 0.0010262 | 0 | 0 |  | 1 | TRUE | wye
42 | LV_5227-5_1_3_load_91 | 52 | 0.0043934 | 0.0011011 | 0 | 0 |  | 1 | TRUE | wye
43 | LV_5227-5_1_3_load_92 | 53 | 0.010769 | 0.002699 | 0 | 0 |  | 1 | TRUE | wye
44 | LV_5227-5_1_3_load_124 | 54 | 0.0035214 | 0.00088255 | 0 | 0 |  | 1 | TRUE | wye
45 | LV_5227-5_1_3_load_120 | 55 | 0.0037983 | 0.00095194 | 0 | 0 |  | 1 | TRUE | wye
46 | LV_5227-5_1_3_load_129 | 56 | 0.0038726 | 0.00097056 | 0 | 0 |  | 1 | TRUE | wye
47 | LV_5227-5_1_3_load_132 | 59 | 0.0032333 | 0.00081035 | 0 | 0 |  | 1 | TRUE | wye
48 | LV_5227-5_1_3_load_125 | 60 | 0.0019432 | 0.00048702 | 0 | 0 |  | 1 | TRUE | wye
49 | LV_5227-5_1_3_load_126 | 61 | 0.0021526 | 0.00053948 | 0 | 0 |  | 1 | TRUE | wye
50 | LV_5227-5_1_3_load_127 | 62 | 0.0076507 | 0.0019174 | 0 | 0 |  | 1 | TRUE | wye
51 | LV_5227-5_1_3_load_128 | 63 | 0.0029959 | 0.00075083 | 0 | 0 |  | 1 | TRUE | wye
52 | LV_5227-5_1_3_load_130 | 64 | 0.0072329 | 0.0018127 | 0 | 0 |  | 1 | TRUE | wye
53 | LV_5227-5_1_3_load_131 | 65 | 0.00632 | 0.001584 | 0 | 0 |  | 1 | TRUE | wye
54 | LV_5227-5_1_3_load_135 | 66 | 0.0034381 | 0.00086168 | 0 | 0 |  | 1 | TRUE | wye
55 | LV_5227-5_1_3_load_133 | 67 | 0.006402 | 0.0016045 | 0 | 0 |  | 1 | TRUE | wye
56 | LV_5227-5_1_3_load_136 | 68 | 0.0054397 | 0.0013633 | 0 | 0 |  | 1 | TRUE | wye
57 | LV_5227-5_1_3_load_137 | 69 | 0.0036492 | 0.00091458 | 0 | 0 |  | 1 | TRUE | wye
58 | LV_5227-5_1_3_load_138 | 70 | 0.0027823 | 0.0006973 | 0 | 0 |  | 1 | TRUE | wye
59 | LV_5227-5_1_3_load_139 | 71 | 0.003189 | 0.00079923 | 0 | 0 |  | 1 | TRUE | wye
60 | LV_5227-5_1_3_load_140 | 72 | 0.0030603 | 0.000767 | 0 | 0 |  | 1 | TRUE | wye

## ext_grid
| name | bus | vm_pu | va_degree | slack_weight | in_service
0 |  | 29 | 1 | 0 | 1 | TRUE

## line
| name | std_type | from_bus | to_bus | length_km | r_ohm_per_km | x_ohm_per_km | c_nf_per_km | g_us_per_km | max_i_ka | df | parallel | type | in_service
0 | LV_5227-5_1_3_line_0 |  | 0 | 1 | 0.016523 | 0.125 | 0.08 | 261 | 0 | 0.364 | 1 | 1 | cs | TRUE
1 | LV_5227-5_1_3_line_1 |  | 1 | 57 | 0.050917 | 0.125 | 0.08 | 261 | 0 | 0.364 | 1 | 1 | cs | TRUE
2 | LV_5227-5_1_3_line_2 |  | 2 | 3 | 0.023998 | 0.125 | 0.08 | 261 | 0 | 0.364 | 1 | 1 | cs | TRUE
3 | LV_5227-5_1_3_line_3 |  | 2 | 4 | 0.044085 | 0.125 | 0.08 | 261 | 0 | 0.364 | 1 | 1 | cs | TRUE
4 | LV_5227-5_1_3_line_4 |  | 3 | 5 | 0.014942 | 0.125 | 0.08 | 261 | 0 | 0.364 | 1 | 1 | cs | TRUE
5 | LV_5227-5_1_3_line_5 |  | 4 | 15 | 0.021117 | 0.125 | 0.08 | 261 | 0 | 0.364 | 1 | 1 | cs | TRUE
6 | LV_5227-5_1_3_line_6 |  | 5 | 6 | 0.022926 | 0.125 | 0.08 | 261 | 0 | 0.364 | 1 | 1 | cs | TRUE
7 | LV_5227-5_1_3_line_7 |  | 6 | 7 | 0.017045 | 0.125 | 0.08 | 261 | 0 | 0.364 | 1 | 1 | cs | TRUE
8 | LV_5227-5_1_3_line_8 |  | 7 | 8 | 0.0023046 | 0.125 | 0.08 | 261 | 0 | 0.364 | 1 | 1 | cs | TRUE
9 | LV_5227-5_1_3_line_9 |  | 8 | 9 | 0.030225 | 0.125 | 0.08 | 261 | 0 | 0.364 | 1 | 1 | cs | TRUE
10 | LV_5227-5_1_3_line_10 |  | 9 | 12 | 0.01433 | 0.125 | 0.08 | 261 | 0 | 0.364 | 1 | 1 | cs | TRUE
11 | LV_5227-5_1_3_line_11 |  | 10 | 11 | 0.034127 | 0.125 | 0.08 | 261 | 0 | 0.364 | 1 | 1 | cs | TRUE
12 | LV_5227-5_1_3_line_12 |  | 10 | 12 | 0.020022 | 0.125 | 0.08 | 261 | 0 | 0.364 | 1 | 1 | cs | TRUE
13 | LV_5227-5_1_3_line_13 |  | 11 | 13 | 0.011295 | 0.125 | 0.08 | 261 | 0 | 0.364 | 1 | 1 | cs | TRUE
14 | LV_5227-5_1_3_line_14 |  | 12 | 14 | 0.033281 | 0.125 | 0.08 | 261 | 0 | 0.364 | 1 | 1 | cs | TRUE
15 | LV_5227-5_1_3_line_15 |  | 15 | 16 | 0.022547 | 0.125 | 0.08 | 261 | 0 | 0.364 | 1 | 1 | cs | TRUE
16 | LV_5227-5_1_3_line_16 |  | 16 | 17 | 0.014352 | 0.125 | 0.08 | 261 | 0 | 0.364 | 1 | 1 | cs | TRUE
17 | LV_5227-5_1_3_line_17 |  | 17 | 18 | 0.03818 | 0.125 | 0.08 | 261 | 0 | 0.364 | 1 | 1 | cs | TRUE
18 | LV_5227-5_1_3_line_18 |  | 18 | 19 | 0.0081865 | 0.125 | 0.08 | 261 | 0 | 0.364 | 1 | 1 | cs | TRUE
19 | LV_5227-5_1_3_line_19 |  | 18 | 20 | 0.014934 | 0.125 | 0.08 | 261 | 0 | 0.364 | 1 | 1 | cs | TRUE
20 | LV_5227-5_1_3_line_20 |  | 19 | 21 | 0.013227 | 0.125 | 0.08 | 261 | 0 | 0.364 | 1 | 1 | cs | TRUE
21 | LV_5227-5_1_3_line_21 |  | 20 | 22 | 0.014275 | 0.125 | 0.08 | 261 | 0 | 0.364 | 1 | 1 | cs | TRUE
22 | LV_5227-5_1_3_line_22 |  | 21 | 23 | 0.036725 | 0.125 | 0.08 | 261 | 0 | 0.364 | 1 | 1 | cs | TRUE
23 | LV_5227-5_1_3_line_23 |  | 22 | 32 | 0.012354 | 0.125 | 0.08 | 261 | 0 | 0.364 | 1 | 1 | cs | TRUE
24 | LV_5227-5_1_3_line_24 |  | 23 | 24 | 0.059783 | 0.125 | 0.08 | 261 | 0 | 0.364 | 1 | 2 | cs | TRUE
25 | LV_5227-5_1_3_line_25 |  | 23 | 25 | 0.040258 | 0.125 | 0.08 | 261 | 0 | 0.364 | 1 | 1 | cs | TRUE
26 | LV_5227-5_1_3_line_26 |  | 23 | 26 | 0.01153 | 0.125 | 0.08 | 261 | 0 | 0.364 | 1 | 1 | cs | TRUE
27 | LV_5227-5_1_3_line_27 |  | 24 | 27 | 0.010927 | 0.125 | 0.08 | 261 | 0 | 0.364 | 1 | 1 | cs | TRUE
28 | LV_5227-5_1_3_line_28 |  | 24 | 28 | 0.050491 | 0.125 | 0.08 | 261 | 0 | 0.364 | 1 | 1 | cs | TRUE
29 | LV_5227-5_1_3_line_29 |  | 24 | 29 | 0.022186 | 0.125 | 0.08 | 261 | 0 | 0.364 | 1 | 2 | cs | TRUE
30 | LV_5227-5_1_3_line_30 |  | 25 | 30 | 0.016624 | 0.125 | 0.08 | 261 | 0 | 0.364 | 1 | 1 | cs | TRUE
31 | LV_5227-5_1_3_line_31 |  | 26 | 31 | 0.0183 | 0.125 | 0.08 | 261 | 0 | 0.364 | 1 | 1 | cs | TRUE
32 | LV_5227-5_1_3_line_32 |  | 27 | 55 | 0.026357 | 0.125 | 0.08 | 261 | 0 | 0.364 | 1 | 1 | cs | TRUE
33 | LV_5227-5_1_3_line_33 |  | 28 | 56 | 0.027482 | 0.125 | 0.08 | 261 | 0 | 0.364 | 1 | 1 | cs | TRUE
34 | LV_5227-5_1_3_line_34 |  | 29 | 52 | 0.022576 | 0.125 | 0.08 | 261 | 0 | 0.364 | 1 | 1 | cs | TRUE
35 | LV_5227-5_1_3_line_35 |  | 30 | 34 | 0.029421 | 0.125 | 0.08 | 261 | 0 | 0.364 | 1 | 1 | cs | TRUE
36 | LV_5227-5_1_3_line_36 |  | 31 | 49 | 0.0023789 | 0.125 | 0.08 | 261 | 0 | 0.364 | 1 | 1 | cs | TRUE
37 | LV_5227-5_1_3_line_37 |  | 32 | 33 | 0.012394 | 0.125 | 0.08 | 261 | 0 | 0.364 | 1 | 1 | cs | TRUE
38 | LV_5227-5_1_3_line_38 |  | 34 | 35 | 0.025032 | 0.125 | 0.08 | 261 | 0 | 0.364 | 1 | 1 | cs | TRUE
39 | LV_5227-5_1_3_line_39 |  | 35 | 36 | 0.063874 | 0.125 | 0.08 | 261 | 0 | 0.364 | 1 | 1 | cs | TRUE
40 | LV_5227-5_1_3_line_40 |  | 36 | 37 | 0.021137 | 0.125 | 0.08 | 261 | 0 | 0.364 | 1 | 1 | cs | TRUE
41 | LV_5227-5_1_3_line_41 |  | 37 | 38 | 0.0035256 | 0.125 | 0.08 | 261 | 0 | 0.364 | 1 | 1 | cs | TRUE
42 | LV_5227-5_1_3_line_42 |  | 38 | 39 | 0.017569 | 0.125 | 0.08 | 261 | 0 | 0.364 | 1 | 1 | cs | TRUE
43 | LV_5227-5_1_3_line_43 |  | 39 | 40 | 0.00035139 | 0.125 | 0.08 | 261 | 0 | 0.364 | 1 | 1 | cs | TRUE
44 | LV_5227-5_1_3_line_44 |  | 40 | 41 | 0.017563 | 0.125 | 0.08 | 261 | 0 | 0.364 | 1 | 1 | cs | TRUE
45 | LV_5227-5_1_3_line_45 |  | 41 | 42 | 0.020806 | 0.125 | 0.08 | 261 | 0 | 0.364 | 1 | 1 | cs | TRUE
46 | LV_5227-5_1_3_line_46 |  | 42 | 43 | 0.0054279 | 0.125 | 0.08 | 261 | 0 | 0.364 | 1 | 1 | cs | TRUE
47 | LV_5227-5_1_3_line_47 |  | 44 | 45 | 0.013359 | 0.125 | 0.08 | 261 | 0 | 0.364 | 1 | 1 | cs | TRUE
48 | LV_5227-5_1_3_line_48 |  | 44 | 46 | 0.0090856 | 0.125 | 0.08 | 261 | 0 | 0.364 | 1 | 1 | cs | TRUE
49 | LV_5227-5_1_3_line_49 |  | 45 | 47 | 0.0087758 | 0.125 | 0.08 | 261 | 0 | 0.364 | 1 | 1 | cs | TRUE
50 | LV_5227-5_1_3_line_50 |  | 47 | 48 | 0.0059302 | 0.125 | 0.08 | 261 | 0 | 0.364 | 1 | 1 | cs | TRUE
51 | LV_5227-5_1_3_line_51 |  | 48 | 51 | 0.041805 | 0.125 | 0.08 | 261 | 0 | 0.364 | 1 | 1 | cs | TRUE
52 | LV_5227-5_1_3_line_52 |  | 49 | 50 | 0.0019053 | 0.125 | 0.08 | 261 | 0 | 0.364 | 1 | 1 | cs | TRUE
53 | LV_5227-5_1_3_line_53 |  | 50 | 51 | 0.024604 | 0.125 | 0.08 | 261 | 0 | 0.364 | 1 | 1 | cs | TRUE
54 | LV_5227-5_1_3_line_54 |  | 52 | 53 | 0.015519 | 0.125 | 0.08 | 261 | 0 | 0.364 | 1 | 1 | cs | TRUE
55 | LV_5227-5_1_3_line_55 |  | 53 | 54 | 0.0041599 | 0.125 | 0.08 | 261 | 0 | 0.364 | 1 | 1 | cs | TRUE
56 | LV_5227-5_1_3_line_56 |  | 54 | 60 | 0.017933 | 0.125 | 0.08 | 261 | 0 | 0.364 | 1 | 1 | cs | TRUE
57 | LV_5227-5_1_3_line_57 |  | 55 | 57 | 0.021879 | 0.125 | 0.08 | 261 | 0 | 0.364 | 1 | 1 | cs | TRUE
58 | LV_5227-5_1_3_line_58 |  | 56 | 64 | 0.022214 | 0.125 | 0.08 | 261 | 0 | 0.364 | 1 | 1 | cs | TRUE
59 | LV_5227-5_1_3_line_59 |  | 57 | 58 | 0.037292 | 0.125 | 0.08 | 261 | 0 | 0.364 | 1 | 1 | cs | TRUE
60 | LV_5227-5_1_3_line_60 |  | 58 | 59 | 0.011758 | 0.125 | 0.08 | 261 | 0 | 0.364 | 1 | 1 | cs | TRUE
61 | LV_5227-5_1_3_line_61 |  | 59 | 67 | 0.014925 | 0.125 | 0.08 | 261 | 0 | 0.364 | 1 | 1 | cs | TRUE
62 | LV_5227-5_1_3_line_62 |  | 60 | 61 | 0.015228 | 0.125 | 0.08 | 261 | 0 | 0.364 | 1 | 1 | cs | TRUE
63 | LV_5227-5_1_3_line_63 |  | 61 | 62 | 0.00088538 | 0.125 | 0.08 | 261 | 0 | 0.364 | 1 | 1 | cs | TRUE
64 | LV_5227-5_1_3_line_64 |  | 62 | 63 | 0.015966 | 0.125 | 0.08 | 261 | 0 | 0.364 | 1 | 1 | cs | TRUE
65 | LV_5227-5_1_3_line_65 |  | 64 | 65 | 0.0013992 | 0.125 | 0.08 | 261 | 0 | 0.364 | 1 | 1 | cs | TRUE
66 | LV_5227-5_1_3_line_66 |  | 65 | 66 | 0.024797 | 0.125 | 0.08 | 261 | 0 | 0.364 | 1 | 1 | cs | TRUE
67 | LV_5227-5_1_3_line_67 |  | 66 | 68 | 0.00059099 | 0.125 | 0.08 | 261 | 0 | 0.364 | 1 | 1 | cs | TRUE
68 | LV_5227-5_1_3_line_68 |  | 68 | 69 | 0.016699 | 0.125 | 0.08 | 261 | 0 | 0.364 | 1 | 1 | cs | TRUE
69 | LV_5227-5_1_3_line_69 |  | 69 | 70 | 0.014801 | 0.125 | 0.08 | 261 | 0 | 0.364 | 1 | 1 | cs | TRUE
70 | LV_5227-5_1_3_line_70 |  | 70 | 71 | 0.0033195 | 0.125 | 0.08 | 261 | 0 | 0.364 | 1 | 1 | cs | TRUE
71 | LV_5227-5_1_3_line_71 |  | 71 | 72 | 0.018123 | 0.125 | 0.08 | 261 | 0 | 0.364 | 1 | 1 | cs | TRUE

## trafo
| name | std_type | hv_bus | lv_bus | sn_mva | vn_hv_kv | vn_lv_kv | vk_percent | vkr_percent | pfe_kw | i0_percent | shift_degree | tap_side | tap_neutral | tap_min | tap_max | tap_step_percent | tap_step_degree | tap_pos | tap_phase_shifter | parallel | df | in_service
0 | LV_5227-5_1_3_trafo_90 | 0.63 MVA 20/0.4 kV | 73 | 29 | 0.63 | 20 | 0.4 | 6 | 1.206 | 1.65 | 0.2619 | 150 | hv | 0 | -2 | 2 | 2.5 | 0 | 0 | FALSE | 1 | 1 | TRUE

## line_geodata
| x0 | y0 | x1 | y1 | x2 | y2 | x3 | y3 | x4 | y4 | x5 | y5 | x6 | y6
0 | 2714874.1754 | 1102265.127 | 2714858.2027 | 1102260.8998
1 | 2714908.7607 | 1102302.5844 | 2714887.7 | 1102279.7038 | 2714874.1754 | 1102265.127
2 | 2715125.5827 | 1102162.9395 | 2715138.4348 | 1102183.2056
3 | 2715081.7639 | 1102158.1065 | 2715125.5827 | 1102162.9395
4 | 2715146.4372 | 1102195.8244 | 2715138.4348 | 1102183.2056
5 | 2715081.7639 | 1102158.1065 | 2715072.6487 | 1102170.2086 | 2715066.7255 | 1102169.4951
6 | 2715158.7168 | 1102215.2037 | 2715146.4372 | 1102195.8244
7 | 2715158.7168 | 1102215.2037 | 2715143.8179 | 1102223.4843
8 | 2715141.8035 | 1102224.6039 | 2715143.8179 | 1102223.4843
9 | 2715118.8861 | 1102244.3107 | 2715141.8035 | 1102224.6039
10 | 2715110.9051 | 1102232.409 | 2715118.8861 | 1102244.3107
11 | 2715093.8993 | 1102242.9772 | 2715064.9136 | 1102260.9903
12 | 2715110.9051 | 1102232.409 | 2715093.8993 | 1102242.9772
13 | 2715064.9136 | 1102260.9903 | 2715064.9136 | 1102260.9903 | 2715057.2036 | 1102269.245
14 | 2715110.9051 | 1102232.409 | 2715098.6675 | 1102201.46
15 | 2715066.7255 | 1102169.4951 | 2715044.3401 | 1102166.7984
16 | 2715044.3401 | 1102166.7984 | 2715033.874 | 1102165.5376 | 2715030.0642 | 1102165.4654
17 | 2714992.1445 | 1102168.1159 | 2715009.9423 | 1102165.0841 | 2715030.0642 | 1102165.4654
18 | 2714992.1445 | 1102168.1159 | 2714985.08 | 1102172.2525
19 | 2714992.1445 | 1102168.1159 | 2714992.3039 | 1102153.183
20 | 2714973.9715 | 1102179.4291 | 2714983.3157 | 1102173.2856 | 2714985.08 | 1102172.2525
21 | 2714992.3039 | 1102153.183 | 2714992.4562 | 1102138.909
22 | 2714940.159 | 1102191.5589 | 2714960.5001 | 1102188.2861 | 2714973.9715 | 1102179.4291
23 | 2714992.588 | 1102126.556 | 2714992.4562 | 1102138.909
24 | 2714940.159 | 1102191.5589 | 2714938.2537 | 1102251.2966
25 | 2714940.159 | 1102191.5589 | 2714941.201 | 1102151.314
26 | 2714940.159 | 1102191.5589 | 2714929.1283 | 1102194.9148
27 | 2714938.2537 | 1102251.2966 | 2714932.8065 | 1102260.7693
28 | 2714938.2537 | 1102251.2966 | 2714937.388 | 1102301.7797
29 | 2714938.2537 | 1102251.2966 | 2714945.3548 | 1102243.7592 | 2714956.0766 | 1102238.7587
30 | 2714941.6313 | 1102134.6954 | 2714941.201 | 1102151.314
31 | 2714929.1283 | 1102194.9148 | 2714911.6207 | 1102200.2411
32 | 2714919.6676 | 1102283.6176 | 2714932.8065 | 1102260.7693
33 | 2714937.388 | 1102301.7797 | 2714936.9167 | 1102329.2574 | 2714936.9167 | 1102329.2574
34 | 2714956.0766 | 1102238.7587 | 2714956.0766 | 1102238.7587 | 2714959.7034 | 1102238.9275 | 2714962.0414 | 1102240.1281 | 2714964.0903 | 1102243.925 | 2714965.1535 | 1102248.2703 | 2714965.7905 | 1102255.7723
35 | 2714942.3928 | 1102105.284 | 2714941.6313 | 1102134.6954
36 | 2714911.6207 | 1102200.2411 | 2714909.3448 | 1102200.9336
37 | 2714992.588 | 1102126.556 | 2714992.7203 | 1102114.1631
38 | 2714943.0407 | 1102080.2603 | 2714942.3928 | 1102105.284
39 | 2714879.8402 | 1102074.6052 | 2714903.9835 | 1102072.4827 | 2714943.0407 | 1102080.2603
40 | 2714879.8402 | 1102074.6052 | 2714871.9978 | 1102079.5936 | 2714864.5267 | 1102088.7825
41 | 2714862.3026 | 1102091.518 | 2714864.5267 | 1102088.7825
42 | 2714862.3026 | 1102091.518 | 2714851.2192 | 1102105.1498
43 | 2714850.9975 | 1102105.4225 | 2714851.2192 | 1102105.1498
44 | 2714850.9975 | 1102105.4225 | 2714839.9179 | 1102119.0496
45 | 2714826.7921 | 1102135.1934 | 2714839.9179 | 1102119.0496
46 | 2714826.7921 | 1102135.1934 | 2714823.3679 | 1102139.405
47 | 2714855.1111 | 1102158.5051 | 2714850.655 | 1102158.6991 | 2714850.0639 | 1102167.5785
48 | 2714864.1882 | 1102158.1101 | 2714855.1111 | 1102158.5051
49 | 2714849.4809 | 1102176.3349 | 2714850.0639 | 1102167.5785
50 | 2714849.087 | 1102182.252 | 2714849.4809 | 1102176.3349
51 | 2714849.087 | 1102182.252 | 2714859.5676 | 1102193.6802 | 2714872.6574 | 1102201.7888 | 2714883.3335 | 1102203.9925
52 | 2714907.522 | 1102201.4881 | 2714909.3448 | 1102200.9336
53 | 2714883.3335 | 1102203.9925 | 2714886.119 | 1102204.5675 | 2714900.2145 | 1102203.7113 | 2714907.522 | 1102201.4881
54 | 2714967.1036 | 1102271.2359 | 2714965.7905 | 1102255.7723
55 | 2714967.1036 | 1102271.2359 | 2714967.4556 | 1102275.3809
56 | 2714967.4556 | 1102275.3809 | 2714968.9728 | 1102293.2492
57 | 2714908.7607 | 1102302.5844 | 2714919.6676 | 1102283.6176
58 | 2714936.9167 | 1102329.2574 | 2714937.464 | 1102341.2314 | 2714938.2684 | 1102348.6183 | 2714938.8411 | 1102351.3563
59 | 2714890.1685 | 1102334.9323 | 2714908.7607 | 1102302.5844
60 | 2714890.1685 | 1102334.9323 | 2714896.3615 | 1102344.6894 | 2714896.4453 | 1102344.8723
61 | 2714902.6646 | 1102358.4402 | 2714896.4453 | 1102344.8723
62 | 2714968.9728 | 1102293.2492 | 2714969.5517 | 1102300.0664 | 2714970.9867 | 1102308.3288
63 | 2714971.1382 | 1102309.2011 | 2714970.9867 | 1102308.3288
64 | 2714971.1382 | 1102309.2011 | 2714973.8701 | 1102324.9313
65 | 2714938.8411 | 1102351.3563 | 2714939.1276 | 1102352.7258
66 | 2714939.1276 | 1102352.7258 | 2714944.205 | 1102376.9972
67 | 2714944.205 | 1102376.9972 | 2714944.326 | 1102377.5756
68 | 2714944.326 | 1102377.5756 | 2714947.6511 | 1102393.4707 | 2714947.7221 | 1102393.9247
69 | 2714947.7221 | 1102393.9247 | 2714950.0088 | 1102408.5484
70 | 2714950.5216 | 1102411.8281 | 2714950.0088 | 1102408.5484
71 | 2714951.3784 | 1102429.9087 | 2714951.4353 | 1102422.5175 | 2714950.6818 | 1102412.8523 | 2714950.5216 | 1102411.8281

## bus_geodata
| x | y | coords
0 | 2714858.2027 | 1102260.8998
1 | 2714874.1754 | 1102265.127
2 | 2715125.5827 | 1102162.9395
3 | 2715138.4348 | 1102183.2057
4 | 2715081.7639 | 1102158.1065
5 | 2715146.4372 | 1102195.8244
6 | 2715158.7168 | 1102215.2037
7 | 2715143.8179 | 1102223.4843
8 | 2715141.8035 | 1102224.6039
9 | 2715118.8861 | 1102244.3107
10 | 2715093.8993 | 1102242.9772
11 | 2715064.9136 | 1102260.9903
12 | 2715110.9051 | 1102232.409
13 | 2715057.2036 | 1102269.245
14 | 2715098.6675 | 1102201.46
15 | 2715066.7255 | 1102169.4951
16 | 2715044.3401 | 1102166.7984
17 | 2715030.0642 | 1102165.4654
18 | 2714992.1445 | 1102168.1159
19 | 2714985.08 | 1102172.2525
20 | 2714992.3039 | 1102153.183
21 | 2714973.9715 | 1102179.4291
22 | 2714992.4562 | 1102138.909
23 | 2714940.159 | 1102191.5589
24 | 2714938.2537 | 1102251.2966
25 | 2714941.201 | 1102151.314
26 | 2714929.1283 | 1102194.9148
27 | 2714932.8065 | 1102260.7693
28 | 2714937.388 | 1102301.7797
29 | 2714956.0766 | 1102238.7587
30 | 2714941.6313 | 1102134.6954
31 | 2714911.6207 | 1102200.2411
32 | 2714992.588 | 1102126.556
33 | 2714992.7203 | 1102114.1631
34 | 2714942.3928 | 1102105.284
35 | 2714943.0407 | 1102080.2603
36 | 2714879.8402 | 1102074.6052
37 | 2714864.5267 | 1102088.7825
38 | 2714862.3026 | 1102091.518
39 | 2714851.2192 | 1102105.1498
40 | 2714850.9975 | 1102105.4225
41 | 2714839.9179 | 1102119.0496
42 | 2714826.7921 | 1102135.1934
43 | 2714823.3679 | 1102139.405
44 | 2714855.1111 | 1102158.5051
45 | 2714850.0639 | 1102167.5785
46 | 2714864.1882 | 1102158.1101
47 | 2714849.4809 | 1102176.3349
48 | 2714849.087 | 1102182.252
49 | 2714909.3448 | 1102200.9336
50 | 2714907.522 | 1102201.4881
51 | 2714883.3335 | 1102203.9925
52 | 2714965.7905 | 1102255.7723
53 | 2714967.1036 | 1102271.2359
54 | 2714967.4556 | 1102275.3809
55 | 2714919.6676 | 1102283.6176
56 | 2714936.9167 | 1102329.2574
57 | 2714908.7608 | 1102302.5844
58 | 2714890.1685 | 1102334.9323
59 | 2714896.4453 | 1102344.8723
60 | 2714968.9728 | 1102293.2492
61 | 2714970.9867 | 1102308.3288
62 | 2714971.1382 | 1102309.2011
63 | 2714973.8701 | 1102324.9313
64 | 2714938.8411 | 1102351.3563
65 | 2714939.1276 | 1102352.7258
66 | 2714944.205 | 1102376.9972
67 | 2714902.6646 | 1102358.4402
68 | 2714944.326 | 1102377.5756
69 | 2714947.7221 | 1102393.9247
70 | 2714950.0088 | 1102408.5484
71 | 2714950.5216 | 1102411.8281
72 | 2714951.3784 | 1102429.9087
73 | 2714938.2537 | 1102251.2966

## line_std_types
| c_nf_per_km | r_ohm_per_km | x_ohm_per_km | max_i_ka | type | q_mm2 | alpha | voltage_rating
NAYY 4x50 SE | 210 | 0.642 | 0.083 | 0.142 | cs | 50 | 0.00403 | LV
NAYY 4x120 SE | 264 | 0.225 | 0.08 | 0.242 | cs | 120 | 0.00403 | LV
NAYY 4x150 SE | 261 | 0.208 | 0.08 | 0.27 | cs | 150 | 0.00403 | LV
NA2XS2Y 1x95 RM/25 12/20 kV | 216 | 0.313 | 0.132 | 0.252 | cs | 95 | 0.00403 | MV
NA2XS2Y 1x185 RM/25 12/20 kV | 273 | 0.161 | 0.117 | 0.362 | cs | 185 | 0.00403 | MV
NA2XS2Y 1x240 RM/25 12/20 kV | 304 | 0.122 | 0.112 | 0.421 | cs | 240 | 0.00403 | MV
NA2XS2Y 1x95 RM/25 6/10 kV | 315 | 0.313 | 0.123 | 0.249 | cs | 95 | 0.00403 | MV
NA2XS2Y 1x185 RM/25 6/10 kV | 406 | 0.161 | 0.11 | 0.358 | cs | 185 | 0.00403 | MV
NA2XS2Y 1x240 RM/25 6/10 kV | 456 | 0.122 | 0.105 | 0.416 | cs | 240 | 0.00403 | MV
NA2XS2Y 1x150 RM/25 12/20 kV | 250 | 0.206 | 0.116 | 0.319 | cs | 150 | 0.00403 | MV
NA2XS2Y 1x120 RM/25 12/20 kV | 230 | 0.253 | 0.119 | 0.283 | cs | 120 | 0.00403 | MV
NA2XS2Y 1x70 RM/25 12/20 kV | 190 | 0.443 | 0.132 | 0.22 | cs | 70 | 0.00403 | MV
NA2XS2Y 1x150 RM/25 6/10 kV | 360 | 0.206 | 0.11 | 0.315 | cs | 150 | 0.00403 | MV
NA2XS2Y 1x120 RM/25 6/10 kV | 340 | 0.253 | 0.113 | 0.28 | cs | 120 | 0.00403 | MV
NA2XS2Y 1x70 RM/25 6/10 kV | 280 | 0.443 | 0.123 | 0.217 | cs | 70 | 0.00403 | MV
N2XS(FL)2Y 1x120 RM/35 64/110 kV | 112 | 0.153 | 0.166 | 0.366 | cs | 120 | 0.00393 | HV
N2XS(FL)2Y 1x185 RM/35 64/110 kV | 125 | 0.099 | 0.156 | 0.457 | cs | 185 | 0.00393 | HV
N2XS(FL)2Y 1x240 RM/35 64/110 kV | 135 | 0.075 | 0.149 | 0.526 | cs | 240 | 0.00393 | HV
N2XS(FL)2Y 1x300 RM/35 64/110 kV | 144 | 0.06 | 0.144 | 0.588 | cs | 300 | 0.00393 | HV
15-AL1/3-ST1A 0.4 | 11 | 1.8769 | 0.35 | 0.105 | ol | 16 | 0.00403 | LV
24-AL1/4-ST1A 0.4 | 11.25 | 1.2012 | 0.335 | 0.14 | ol | 24 | 0.00403 | LV
48-AL1/8-ST1A 0.4 | 12.2 | 0.5939 | 0.3 | 0.21 | ol | 48 | 0.00403 | LV
94-AL1/15-ST1A 0.4 | 13.2 | 0.306 | 0.29 | 0.35 | ol | 94 | 0.00403 | LV
34-AL1/6-ST1A 10.0 | 9.7 | 0.8342 | 0.36 | 0.17 | ol | 34 | 0.00403 | MV
48-AL1/8-ST1A 10.0 | 10.1 | 0.5939 | 0.35 | 0.21 | ol | 48 | 0.00403 | MV
70-AL1/11-ST1A 10.0 | 10.4 | 0.4132 | 0.339 | 0.29 | ol | 70 | 0.00403 | MV
94-AL1/15-ST1A 10.0 | 10.75 | 0.306 | 0.33 | 0.35 | ol | 94 | 0.00403 | MV
122-AL1/20-ST1A 10.0 | 11.1 | 0.2376 | 0.323 | 0.41 | ol | 122 | 0.00403 | MV
149-AL1/24-ST1A 10.0 | 11.25 | 0.194 | 0.315 | 0.47 | ol | 149 | 0.00403 | MV
34-AL1/6-ST1A 20.0 | 9.15 | 0.8342 | 0.382 | 0.17 | ol | 34 | 0.00403 | MV
48-AL1/8-ST1A 20.0 | 9.5 | 0.5939 | 0.372 | 0.21 | ol | 48 | 0.00403 | MV
70-AL1/11-ST1A 20.0 | 9.7 | 0.4132 | 0.36 | 0.29 | ol | 70 | 0.00403 | MV
94-AL1/15-ST1A 20.0 | 10 | 0.306 | 0.35 | 0.35 | ol | 94 | 0.00403 | MV
122-AL1/20-ST1A 20.0 | 10.3 | 0.2376 | 0.344 | 0.41 | ol | 122 | 0.00403 | MV
149-AL1/24-ST1A 20.0 | 10.5 | 0.194 | 0.337 | 0.47 | ol | 149 | 0.00403 | MV
184-AL1/30-ST1A 20.0 | 10.75 | 0.1571 | 0.33 | 0.535 | ol | 184 | 0.00403 | MV
243-AL1/39-ST1A 20.0 | 11 | 0.1188 | 0.32 | 0.645 | ol | 243 | 0.00403 | MV
48-AL1/8-ST1A 110.0 | 8 | 0.5939 | 0.46 | 0.21 | ol | 48 | 0.00403 | HV
70-AL1/11-ST1A 110.0 | 8.4 | 0.4132 | 0.45 | 0.29 | ol | 70 | 0.00403 | HV
94-AL1/15-ST1A 110.0 | 8.65 | 0.306 | 0.44 | 0.35 | ol | 94 | 0.00403 | HV
122-AL1/20-ST1A 110.0 | 8.5 | 0.2376 | 0.43 | 0.41 | ol | 122 | 0.00403 | HV
149-AL1/24-ST1A 110.0 | 8.75 | 0.194 | 0.41 | 0.47 | ol | 149 | 0.00403 | HV
184-AL1/30-ST1A 110.0 | 8.8 | 0.1571 | 0.4 | 0.535 | ol | 184 | 0.00403 | HV
243-AL1/39-ST1A 110.0 | 9 | 0.1188 | 0.39 | 0.645 | ol | 243 | 0.00403 | HV
305-AL1/39-ST1A 110.0 | 9.2 | 0.0949 | 0.38 | 0.74 | ol | 305 | 0.00403 | HV
490-AL1/64-ST1A 110.0 | 9.75 | 0.059 | 0.37 | 0.96 | ol | 490 | 0.00403 | HV
679-AL1/86-ST1A 110.0 | 9.95 | 0.042 | 0.36 | 1.15 | ol | 679 | 0.00403 | HV
490-AL1/64-ST1A 220.0 | 10 | 0.059 | 0.285 | 0.96 | ol | 490 | 0.00403 | HV
679-AL1/86-ST1A 220.0 | 11.7 | 0.042 | 0.275 | 1.15 | ol | 679 | 0.00403 | HV
490-AL1/64-ST1A 380.0 | 11 | 0.059 | 0.253 | 0.96 | ol | 490 | 0.00403 | HV
679-AL1/86-ST1A 380.0 | 14.6 | 0.042 | 0.25 | 1.15 | ol | 679 | 0.00403 | HV

## trafo_std_types
| i0_percent | pfe_kw | vkr_percent | sn_mva | vn_lv_kv | vn_hv_kv | vk_percent | shift_degree | vector_group | tap_side | tap_neutral | tap_min | tap_max | tap_step_degree | tap_step_percent | tap_phase_shifter
160 MVA 380/110 kV | 0.06 | 60 | 0.25 | 160 | 110 | 380 | 12.2 | 0 | Yy0 | hv | 0 | -9 | 9 | 0 | 1.5 | FALSE
100 MVA 220/110 kV | 0.06 | 55 | 0.26 | 100 | 110 | 220 | 12 | 0 | Yy0 | hv | 0 | -9 | 9 | 0 | 1.5 | FALSE
63 MVA 110/20 kV | 0.04 | 22 | 0.32 | 63 | 20 | 110 | 18 | 150 | YNd5 | hv | 0 | -9 | 9 | 0 | 1.5 | FALSE
40 MVA 110/20 kV | 0.05 | 18 | 0.34 | 40 | 20 | 110 | 16.2 | 150 | YNd5 | hv | 0 | -9 | 9 | 0 | 1.5 | FALSE
25 MVA 110/20 kV | 0.07 | 14 | 0.41 | 25 | 20 | 110 | 12 | 150 | YNd5 | hv | 0 | -9 | 9 | 0 | 1.5 | FALSE
63 MVA 110/10 kV | 0.04 | 22 | 0.32 | 63 | 10 | 110 | 18 | 150 | YNd5 | hv | 0 | -9 | 9 | 0 | 1.5 | FALSE
40 MVA 110/10 kV | 0.05 | 18 | 0.34 | 40 | 10 | 110 | 16.2 | 150 | YNd5 | hv | 0 | -9 | 9 | 0 | 1.5 | FALSE
25 MVA 110/10 kV | 0.07 | 14 | 0.41 | 25 | 10 | 110 | 12 | 150 | YNd5 | hv | 0 | -9 | 9 | 0 | 1.5 | FALSE
0.25 MVA 20/0.4 kV | 0.32 | 0.8 | 1.44 | 0.25 | 0.4 | 20 | 6 | 150 | Yzn5 | hv | 0 | -2 | 2 | 0 | 2.5 | FALSE
0.4 MVA 20/0.4 kV | 0.3375 | 1.35 | 1.425 | 0.4 | 0.4 | 20 | 6 | 150 | Dyn5 | hv | 0 | -2 | 2 | 0 | 2.5 | FALSE
0.63 MVA 20/0.4 kV | 0.2619 | 1.65 | 1.206 | 0.63 | 0.4 | 20 | 6 | 150 | Dyn5 | hv | 0 | -2 | 2 | 0 | 2.5 | FALSE
0.25 MVA 10/0.4 kV | 0.24 | 0.6 | 1.2 | 0.25 | 0.4 | 10 | 4 | 150 | Dyn5 | hv | 0 | -2 | 2 | 0 | 2.5 | FALSE
0.4 MVA 10/0.4 kV | 0.2375 | 0.95 | 1.325 | 0.4 | 0.4 | 10 | 4 | 150 | Dyn5 | hv | 0 | -2 | 2 | 0 | 2.5 | FALSE
0.63 MVA 10/0.4 kV | 0.1873 | 1.18 | 1.0794 | 0.63 | 0.4 | 10 | 4 | 150 | Dyn5 | hv | 0 | -2 | 2 | 0 | 2.5 | FALSE

## trafo3w_std_types
| sn_hv_mva | sn_mv_mva | sn_lv_mva | vn_hv_kv | vn_mv_kv | vn_lv_kv | vk_hv_percent | vk_mv_percent | vk_lv_percent | vkr_hv_percent | vkr_mv_percent | vkr_lv_percent | pfe_kw | i0_percent | shift_mv_degree | shift_lv_degree | vector_group | tap_side | tap_neutral | tap_min | tap_max | tap_step_percent
63/25/38 MVA 110/20/10 kV | 63 | 25 | 38 | 110 | 20 | 10 | 10.4 | 10.4 | 10.4 | 0.28 | 0.32 | 0.35 | 35 | 0.89 | 0 | 0 | YN0yn0yn0 | hv | 0 | -10 | 10 | 1.2
63/25/38 MVA 110/10/10 kV | 63 | 25 | 38 | 110 | 10 | 10 | 10.4 | 10.4 | 10.4 | 0.28 | 0.32 | 0.35 | 35 | 0.89 | 0 | 0 | YN0yn0yn0 | hv | 0 | -10 | 10 | 1.2

## fuse_std_types
| fuse_type | i_rated_a | t_avg | t_min | t_total | x_avg | x_min | x_total
HV 100A | HV 100A | 100 | 0 | [10.0, 3.64, 0.854, 0.281, 0.1, 0.0531, 0.022, 0.01] | [10.0, 4.267, 1.21, 0.403, 0.1, 0.058, 0.022, 0.01] | 0 | [300.0, 350.0, 450.0, 550.0, 700.0, 850.0, 1200.0, 1752.0] | [600.0, 700.0, 900.0, 1150.0, 1665.0, 2000.0, 3000.0, 4313.0]
HV 10A | HV 10A | 10 | 0 | [10.0, 1675.0, 0.344, 0.156, 0.1, 0.0417, 0.0171, 0.01] | [10.0, 1.3, 0.3, 0.155, 0.1, 0.0555, 0.023, 0.01] | 0 | [30.0, 32.0, 35.0, 37.0, 39.0, 50.0, 70.0, 88.0] | [60.0, 70.0, 80.0, 87.0, 94.0, 110.0, 150.0, 216.0]
HV 125A | HV 125A | 125 | 0 | [10.0, 1.82, 0.344, 0.1, 0.0467, 0.0269, 0.01] | [10.0, 2.478, 0.426, 0.1, 0.0427, 0.0211, 0.01] | 0 | [375.0, 500.0, 700.0, 925.0, 1200.0, 1500.0, 2341.0] | [750.0, 1000.0, 1500.0, 2200.0, 3000.0, 4000.0, 5765.0]
HV 160A | HV 160A | 160 | 0 | [10.0, 4.15, 1.03, 0.198, 0.1, 0.051, 0.0172, 0.01] | [10.0, 2.3, 0.734, 0.274, 0.1, 0.046, 0.0177, 0.01] | 0 | [480.0, 550.0, 700.0, 1000.0, 1260.0, 1600.0, 2500.0, 3227.0] | [960.0, 1300.0, 1700.0, 2200.0, 2996.0, 4000.0, 6000.0, 7946.0]
HV 16A | HV 16A | 16 | 0 | [10.0, 0.352, 0.164, 0.1, 0.0649, 0.0342, 0.01] | [10.0, 2.34, 0.722, 0.181, 0.1, 0.055, 0.0296, 0.01] | 0 | [48.0, 60.0, 65.0, 71.0, 80.0, 100.0, 162.0] | [96.0, 110.0, 125.0, 150.0, 168.0, 200.0, 250.0, 398.0]
HV 200A | HV 200A | 200 | 0 | [10.0, 4.267, 1.21, 0.403, 0.1, 0.058, 0.022, 0.01] | [10.0, 3.73, 1.654, 0.328, 0.1, 0.0531, 0.019, 0.01] | 0 | [600.0, 700.0, 900.0, 1150.0, 1665.0, 2000.0, 3000.0, 4313.0] | [1200.0, 1500.0, 1800.0, 2700.0, 3960.0, 5000.0, 7500.0, 10620.0]
HV 20A | HV 20A | 20 | 0 | [10.0, 1.3, 0.3, 0.155, 0.1, 0.0555, 0.023, 0.01] | [10.0, 1.3, 0.161, 0.1, 0.0611, 0.0399, 0.0141, 0.01] | 0 | [60.0, 70.0, 80.0, 87.0, 94.0, 110.0, 150.0, 216.0] | [120.0, 150.0, 200.0, 223.0, 260.0, 300.0, 450.0, 532.0]
HV 25A | HV 25A | 25 | 0 | [10.0, 2.512, 0.833, 0.299, 0.1, 0.0372, 0.0223, 0.01] | [10.0, 3.125, 0.597, 0.198, 0.1, 0.0378, 0.022, 0.01] | 0 | [75.0, 82.0, 90.0, 100.0, 124.0, 170.0, 200.0, 289.0] | [150.0, 170.0, 210.0, 250.0, 294.0, 400.0, 500.0, 711.0]
HV 31.5A | HV 31.5A | 31.5 | 0 | [10.0, 2.34, 0.722, 0.181, 0.1, 0.055, 0.0296, 0.01] | [10.0, 2.84, 0.368, 0.164, 0.1, 0.0621, 0.0378, 0.0195, 0.01] | 0 | [95.0, 110.0, 125.0, 150.0, 165.0, 200.0, 250.0, 390.0] | [189.0, 220.0, 300.0, 350.0, 393.0, 450.0, 530.0, 700.0, 960.0]
HV 40A | HV 40A | 40 | 0 | [10.0, 1.3, 0.161, 0.1, 0.0611, 0.0399, 0.0141, 0.01] | [10.0, 2.05, 0.369, 0.198, 0.1, 0.051, 0.0298, 0.01] | 0 | [120.0, 150.0, 200.0, 223.0, 260.0, 300.0, 450.0, 532.0] | [240.0, 300.0, 400.0, 450.0, 530.0, 650.0, 800.0, 1311.0]
HV 50A | HV 50A | 50 | 0 | [10.0, 3.215, 0.597, 0.198, 0.1, 0.0378, 0.022, 0.01] | [10.0, 3.64, 0.854, 0.281, 0.1, 0.0531, 0.022, 0.01] | 0 | [150.0, 170.0, 210.0, 250.0, 294.0, 400.0, 500.0, 711.0] | [300.0, 350.0, 450.0, 550.0, 700.0, 850.0, 1200.0, 1752.0]
HV 6.3A | HV 6.3A | 6.3 | 0 | [10.0, 1.39, 0.344, 0.168, 0.1, 0.056, 0.0263, 0.01] | [10.0, 1.711, 0.516, 0.198, 0.1, 0.0634, 0.0303, 0.01] | 0 | [19.0, 19.5, 20.4, 20.8, 22.0, 25.0, 32.0, 48.0] | [38.0, 40.0, 43.0, 48.0, 53.0, 60.0, 75.0, 118.0]
HV 63A | HV 63A | 63 | 0 | [10.0, 2.84, 0.368, 0.164, 0.1, 0.0621, 0.0378, 0.0195, 0.01] | [10.0, 1.82, 0.344, 0.1, 0.0467, 0.0269, 0.01] | 0 | [189.0, 220.0, 300.0, 350.0, 393.0, 450.0, 530.0, 700.0, 961.0] | [378.0, 500.0, 700.0, 934.0, 1200.0, 1500.0, 2366.0]
HV 80A | HV 80A | 80 | 0 | [10.0, 2.05, 0.369, 0.198, 0.1, 0.051, 0.0298, 0.01] | [10.0, 4.15, 1.03, 0.198, 0.1, 0.051, 0.0172, 0.01] | 0 | [240.0, 300.0, 400.0, 450.0, 530.0, 650.0, 800.0, 1311.0] | [480.0, 550.0, 700.0, 1000.0, 1260.0, 1600.0, 2500.0, 3227.0]
Siemens NH-1-100 | Siemens NH-1-100 | 100 | [5400.0, 2000.0, 400.0, 20.0, 1.0, 0.2, 0.012, 0.004] | 0 | 0 | [150.0, 190.0, 250.0, 430.0, 900.0, 1250.0, 2700.0, 3600.0] | 0 | 0
Siemens NH-1-125 | Siemens NH-1-125 | 125 | [4800.0, 120.0, 7.0, 0.1, 0.004] | 0 | 0 | [180.0, 400.0, 740.0, 2000.0, 4250.0] | 0 | 0
Siemens NH-1-16 | Siemens NH-1-16 | 16 | [4000.0, 400.0, 2.0, 0.1, 0.04, 0.01] | 0 | 0 | [26.0, 35.0, 75.0, 150.0, 200.0, 300.0] | 0 | 0
Siemens NH-1-160 | Siemens NH-1-160 | 160 | [4800.0, 120.0, 7.0, 0.1, 0.004] | 0 | 0 | [210.0, 500.0, 900.0, 2300.0, 5000.0] | 0 | 0
Siemens NH-1-25 | Siemens NH-1-25 | 25 | [4000.0, 1000.0, 10.0, 0.2, 0.02, 0.01] | 0 | 0 | [40.0, 50.0, 100.0, 210.0, 400.0, 500.0] | 0 | 0
Siemens NH-1-50 | Siemens NH-1-50 | 50 | [4000.0, 40.0, 4.0, 1.0, 0.02, 0.01] | 0 | 0 | [86.0, 200.0, 300.0, 400.0, 1000.0, 1280.0] | 0 | 0
Siemens NH-1-63 | Siemens NH-1-63 | 63 | [4000.0, 100.0, 10.0, 2.0, 0.04, 0.01] | 0 | 0 | [100.0, 200.0, 300.0, 400.0, 1000.0, 1500.0] | 0 | 0
Siemens NH-1-80 | Siemens NH-1-80 | 80 | [4800.0, 120.0, 7.0, 0.1, 0.01] | 0 | 0 | [150.58, 250.0, 450.0, 1150.0, 2470.0] | 0 | 0
Siemens NH-2-1000 | Siemens NH-2-1000 | 1000 | [4800.0, 120.0, 7.0, 0.1, 0.004] | 0 | 0 | [1900.0, 3500.0, 8400.0, 24000.0, 52000.0] | 0 | 0
Siemens NH-2-200 | Siemens NH-2-200 | 200 | [4800.0, 120.0, 7.0, 0.1, 0.004] | 0 | 0 | [280.0, 650.0, 1200.0, 3000.0, 7000.0] | 0 | 0
Siemens NH-2-224 | Siemens NH-2-224 | 224 | [4800.0, 120.0, 7.0, 0.2, 0.04, 0.004] | 0 | 0 | [400.0, 750.0, 1453.0, 3025.0, 4315.0, 7600.0] | 0 | 0
Siemens NH-2-250 | Siemens NH-2-250 | 250 | [4800.0, 120.0, 7.0, 0.1, 0.004] | 0 | 0 | [450.0, 800.0, 1650.0, 4000.0, 8500.0] | 0 | 0
Siemens NH-2-315 | Siemens NH-2-315 | 315 | [4800.0, 120.0, 7.0, 0.1, 0.004] | 0 | 0 | [550.0, 920.0, 1900.0, 5000.0, 11000.0] | 0 | 0
Siemens NH-2-355 | Siemens NH-2-355 | 355 | [4800.0, 120.0, 6.0, 0.1, 0.004] | 0 | 0 | [650.0, 1116.27, 2350.0, 5840.0, 12790.0] | 0 | 0
Siemens NH-2-400 | Siemens NH-2-400 | 400 | [4800.0, 120.0, 7.0, 0.1, 0.004] | 0 | 0 | [720.0, 1350.0, 2800.0, 6500.0, 15000.0] | 0 | 0
Siemens NH-2-425 | Siemens NH-2-425 | 425 | [4800.0, 120.0, 7.0, 0.1, 0.004] | 0 | 0 | [850.0, 1500.0, 3050.0, 7500.0, 16500.0] | 0 | 0
Siemens NH-2-630 | Siemens NH-2-630 | 630 | [4800.0, 120.0, 7.0, 0.1, 0.004] | 0 | 0 | [1200.0, 2000.0, 4800.0, 12000.0, 26000.0] | 0 | 0

## dtypes
| element | column | dtype
0 | bus | name | object
1 | bus | vn_kv | float64
2 | bus | type | object
3 | bus | zone | object
4 | bus | in_service | bool
5 | load | name | object
6 | load | bus | uint32
7 | load | p_mw | float64
8 | load | q_mvar | float64
9 | load | const_z_percent | float64
10 | load | const_i_percent | float64
11 | load | sn_mva | float64
12 | load | scaling | float64
13 | load | in_service | bool
14 | load | type | object
15 | ext_grid | name | object
16 | ext_grid | bus | uint32
17 | ext_grid | vm_pu | float64
18 | ext_grid | va_degree | float64
19 | ext_grid | slack_weight | float64
20 | ext_grid | in_service | bool
21 | line | name | object
22 | line | std_type | object
23 | line | from_bus | uint32
24 | line | to_bus | uint32
25 | line | length_km | float64
26 | line | r_ohm_per_km | float64
27 | line | x_ohm_per_km | float64
28 | line | c_nf_per_km | float64
29 | line | g_us_per_km | float64
30 | line | max_i_ka | float64
31 | line | df | float64
32 | line | parallel | uint32
33 | line | type | object
34 | line | in_service | bool
35 | trafo | name | object
36 | trafo | std_type | object
37 | trafo | hv_bus | uint32
38 | trafo | lv_bus | uint32
39 | trafo | sn_mva | float64
40 | trafo | vn_hv_kv | float64
41 | trafo | vn_lv_kv | float64
42 | trafo | vk_percent | float64
43 | trafo | vkr_percent | float64
44 | trafo | pfe_kw | float64
45 | trafo | i0_percent | float64
46 | trafo | shift_degree | float64
47 | trafo | tap_side | object
48 | trafo | tap_neutral | int32
49 | trafo | tap_min | int32
50 | trafo | tap_max | int32
51 | trafo | tap_step_percent | float64
52 | trafo | tap_step_degree | float64
53 | trafo | tap_pos | int32
54 | trafo | tap_phase_shifter | bool
55 | trafo | parallel | uint32
56 | trafo | df | float64
57 | trafo | in_service | bool
58 | line_geodata | coords | object
59 | bus_geodata | x | float64
60 | bus_geodata | y | float64
61 | bus_geodata | coords | object

## parameters
| version | format_version | converged | OPF_converged | name | f_hz | sn_mva
0 | 2.14.6 | 2.14.0 | FALSE | FALSE |  | 50 | 1