## bus
| name | vn_kv | type | zone | in_service
0 | bus_LV_5227-7_0_6_node_0 | 0.4 | n |  | TRUE
1 | bus_LV_5227-7_0_6_node_1 | 0.4 | n |  | TRUE
2 | bus_LV_5227-7_0_6_node_98 | 0.4 | n |  | TRUE
3 | bus_LV_5227-7_0_6_node_4 | 0.4 | n |  | TRUE
4 | bus_LV_5227-7_0_6_node_96 | 0.4 | n |  | TRUE
5 | bus_LV_5227-7_0_6_node_102 | 0.4 | n |  | TRUE
6 | bus_LV_5227-7_0_6_node_101 | 0.4 | n |  | TRUE
7 | bus_LV_5227-7_0_6_node_2 | 0.4 | n |  | TRUE
8 | bus_LV_5227-7_0_6_node_3 | 0.4 | n |  | TRUE
9 | bus_LV_5227-7_0_6_node_39 | 0.4 | n |  | TRUE
10 | bus_LV_5227-7_0_6_node_42 | 0.4 | n |  | TRUE
11 | bus_LV_5227-7_0_6_node_5 | 0.4 | n |  | TRUE
12 | bus_LV_5227-7_0_6_node_6 | 0.4 | n |  | TRUE
13 | bus_LV_5227-7_0_6_node_7 | 0.4 | n |  | TRUE
14 | bus_LV_5227-7_0_6_node_94 | 0.4 | n |  | TRUE
15 | bus_LV_5227-7_0_6_node_93 | 0.4 | n |  | TRUE
16 | bus_LV_5227-7_0_6_node_103 | 0.4 | n |  | TRUE
17 | bus_LV_5227-7_0_6_node_91 | 0.4 | n |  | TRUE
18 | bus_LV_5227-7_0_6_node_100 | 0.4 | n |  | TRUE
19 | bus_LV_5227-7_0_6_node_90 | 0.4 | n |  | TRUE
20 | bus_LV_5227-7_0_6_node_8 | 0.4 | n |  | TRUE
21 | bus_LV_5227-7_0_6_node_9 | 0.4 | n |  | TRUE
22 | bus_LV_5227-7_0_6_node_10 | 0.4 | n |  | TRUE
23 | bus_LV_5227-7_0_6_node_11 | 0.4 | n |  | TRUE
24 | bus_LV_5227-7_0_6_node_12 | 0.4 | n |  | TRUE
25 | bus_LV_5227-7_0_6_node_13 | 0.4 | n |  | TRUE
26 | bus_LV_5227-7_0_6_node_14 | 0.4 | n |  | TRUE
27 | bus_LV_5227-7_0_6_node_18 | 0.4 | n |  | TRUE
28 | bus_LV_5227-7_0_6_node_15 | 0.4 | n |  | TRUE
29 | bus_LV_5227-7_0_6_node_19 | 0.4 | n |  | TRUE
30 | bus_LV_5227-7_0_6_node_16 | 0.4 | n |  | TRUE
31 | bus_LV_5227-7_0_6_node_17 | 0.4 | n |  | TRUE
32 | bus_LV_5227-7_0_6_node_66 | 0.4 | n |  | TRUE
33 | bus_LV_5227-7_0_6_node_65 | 0.4 | n |  | TRUE
34 | bus_LV_5227-7_0_6_node_20 | 0.4 | n |  | TRUE
35 | bus_LV_5227-7_0_6_node_24 | 0.4 | n |  | TRUE
36 | bus_LV_5227-7_0_6_node_25 | 0.4 | n |  | TRUE
37 | bus_LV_5227-7_0_6_node_21 | 0.4 | n |  | TRUE
38 | bus_LV_5227-7_0_6_node_26 | 0.4 | n |  | TRUE
39 | bus_LV_5227-7_0_6_node_28 | 0.4 | n |  | TRUE
40 | bus_LV_5227-7_0_6_node_22 | 0.4 | n |  | TRUE
41 | bus_LV_5227-7_0_6_node_23 | 0.4 | n |  | TRUE
42 | bus_LV_5227-7_0_6_node_27 | 0.4 | n |  | TRUE
43 | bus_LV_5227-7_0_6_node_29 | 0.4 | n |  | TRUE
44 | bus_LV_5227-7_0_6_node_33 | 0.4 | n |  | TRUE
45 | bus_LV_5227-7_0_6_node_34 | 0.4 | n |  | TRUE
46 | bus_LV_5227-7_0_6_node_30 | 0.4 | n |  | TRUE
47 | bus_LV_5227-7_0_6_node_31 | 0.4 | n |  | TRUE
48 | bus_LV_5227-7_0_6_node_32 | 0.4 | n |  | TRUE
49 | bus_LV_5227-7_0_6_node_37 | 0.4 | n |  | TRUE
50 | bus_LV_5227-7_0_6_node_41 | 0.4 | n |  | TRUE
51 | bus_LV_5227-7_0_6_node_38 | 0.4 | n |  | TRUE
52 | bus_LV_5227-7_0_6_node_40 | 0.4 | n |  | TRUE
53 | bus_LV_5227-7_0_6_node_35 | 0.4 | n |  | TRUE
54 | bus_LV_5227-7_0_6_node_36 | 0.4 | n |  | TRUE
55 | bus_LV_5227-7_0_6_node_60 | 0.4 | n |  | TRUE
56 | bus_LV_5227-7_0_6_node_61 | 0.4 | n |  | TRUE
57 | bus_LV_5227-7_0_6_node_43 | 0.4 | n |  | TRUE
58 | bus_LV_5227-7_0_6_node_45 | 0.4 | n |  | TRUE
59 | bus_LV_5227-7_0_6_node_47 | 0.4 | n |  | TRUE
60 | bus_LV_5227-7_0_6_node_44 | 0.4 | n |  | TRUE
61 | bus_LV_5227-7_0_6_node_46 | 0.4 | n |  | TRUE
62 | bus_LV_5227-7_0_6_node_48 | 0.4 | n |  | TRUE
63 | bus_LV_5227-7_0_6_node_49 | 0.4 | n |  | TRUE
64 | bus_LV_5227-7_0_6_node_88 | 0.4 | n |  | TRUE
65 | bus_LV_5227-7_0_6_node_72 | 0.4 | n |  | TRUE
66 | bus_LV_5227-7_0_6_node_78 | 0.4 | n |  | TRUE
67 | bus_LV_5227-7_0_6_node_51 | 0.4 | n |  | TRUE
68 | bus_LV_5227-7_0_6_node_69 | 0.4 | n |  | TRUE
69 | bus_LV_5227-7_0_6_node_89 | 0.4 | n |  | TRUE
70 | bus_LV_5227-7_0_6_node_73 | 0.4 | n |  | TRUE
71 | bus_LV_5227-7_0_6_node_70 | 0.4 | n |  | TRUE
72 | bus_LV_5227-7_0_6_node_76 | 0.4 | n |  | TRUE
73 | bus_LV_5227-7_0_6_node_50 | 0.4 | n |  | TRUE
74 | bus_LV_5227-7_0_6_node_52 | 0.4 | n |  | TRUE
75 | bus_LV_5227-7_0_6_node_53 | 0.4 | n |  | TRUE
76 | bus_LV_5227-7_0_6_node_54 | 0.4 | n |  | TRUE
77 | bus_LV_5227-7_0_6_node_55 | 0.4 | n |  | TRUE
78 | bus_LV_5227-7_0_6_node_57 | 0.4 | n |  | TRUE
79 | bus_LV_5227-7_0_6_node_56 | 0.4 | n |  | TRUE
80 | bus_LV_5227-7_0_6_node_58 | 0.4 | n |  | TRUE
81 | bus_LV_5227-7_0_6_node_59 | 0.4 | n |  | TRUE
82 | bus_LV_5227-7_0_6_node_67 | 0.4 | n |  | TRUE
83 | bus_LV_5227-7_0_6_node_68 | 0.4 | n |  | TRUE
84 | bus_LV_5227-7_0_6_node_62 | 0.4 | n |  | TRUE
85 | bus_LV_5227-7_0_6_node_63 | 0.4 | n |  | TRUE
86 | bus_LV_5227-7_0_6_node_64 | 0.4 | n |  | TRUE
87 | bus_LV_5227-7_0_6_node_71 | 0.4 | n |  | TRUE
88 | bus_LV_5227-7_0_6_node_82 | 0.4 | n |  | TRUE
89 | bus_LV_5227-7_0_6_node_79 | 0.4 | n |  | TRUE
90 | bus_LV_5227-7_0_6_node_83 | 0.4 | n |  | TRUE
91 | bus_LV_5227-7_0_6_node_80 | 0.4 | n |  | TRUE
92 | bus_LV_5227-7_0_6_node_74 | 0.4 | n |  | TRUE
93 | bus_LV_5227-7_0_6_node_75 | 0.4 | n |  | TRUE
94 | bus_LV_5227-7_0_6_node_77 | 0.4 | n |  | TRUE
95 | bus_LV_5227-7_0_6_node_87 | 0.4 | n |  | TRUE
96 | bus_LV_5227-7_0_6_node_85 | 0.4 | n |  | TRUE
97 | bus_LV_5227-7_0_6_node_81 | 0.4 | n |  | TRUE
98 | bus_LV_5227-7_0_6_node_84 | 0.4 | n |  | TRUE
99 | bus_LV_5227-7_0_6_node_86 | 0.4 | n |  | TRUE
100 | bus_LV_5227-7_0_6_node_125 | 0.4 | n |  | TRUE
101 | bus_LV_5227-7_0_6_node_124 | 0.4 | n |  | TRUE
102 | bus_LV_5227-7_0_6_node_92 | 0.4 | n |  | TRUE
103 | bus_LV_5227-7_0_6_node_104 | 0.4 | n |  | TRUE
104 | bus_LV_5227-7_0_6_node_105 | 0.4 | n |  | TRUE
105 | bus_LV_5227-7_0_6_node_99 | 0.4 | n |  | TRUE
106 | bus_LV_5227-7_0_6_node_95 | 0.4 | n |  | TRUE
107 | bus_LV_5227-7_0_6_node_97 | 0.4 | n |  | TRUE
108 | bus_LV_5227-7_0_6_node_106 | 0.4 | n |  | TRUE
109 | bus_LV_5227-7_0_6_node_107 | 0.4 | n |  | TRUE
110 | bus_LV_5227-7_0_6_node_108 | 0.4 | n |  | TRUE
111 | bus_LV_5227-7_0_6_node_109 | 0.4 | n |  | TRUE
112 | bus_LV_5227-7_0_6_node_110 | 0.4 | n |  | TRUE
113 | bus_LV_5227-7_0_6_node_111 | 0.4 | n |  | TRUE
114 | bus_LV_5227-7_0_6_node_112 | 0.4 | n |  | TRUE
115 | bus_LV_5227-7_0_6_node_113 | 0.4 | n |  | TRUE
116 | bus_LV_5227-7_0_6_node_114 | 0.4 | n |  | TRUE
117 | bus_LV_5227-7_0_6_node_123 | 0.4 | n |  | TRUE
118 | bus_LV_5227-7_0_6_node_115 | 0.4 | n |  | TRUE
119 | bus_LV_5227-7_0_6_node_116 | 0.4 | n |  | TRUE
120 | bus_LV_5227-7_0_6_node_117 | 0.4 | n |  | TRUE
121 | bus_LV_5227-7_0_6_node_118 | 0.4 | n |  | TRUE
122 | bus_LV_5227-7_0_6_node_119 | 0.4 | n |  | TRUE
123 | bus_LV_5227-7_0_6_node_120 | 0.4 | n |  | TRUE
124 | bus_LV_5227-7_0_6_node_122 | 0.4 | n |  | TRUE
125 | bus_LV_5227-7_0_6_node_121 | 0.4 | n |  | TRUE
126 | bus_MV_73_0_node_109 | 20 | n |  | TRUE

## load
| name | bus | p_mw | q_mvar | const_z_percent | const_i_percent | sn_mva | scaling | in_service | type
0 | LV_5227-7_0_6_load_0 | 0 | 0.011925 | 0.0029888 | 0 | 0 |  | 1 | TRUE | wye
1 | LV_5227-7_0_6_load_1 | 1 | 0.017633 | 0.0044191 | 0 | 0 |  | 1 | TRUE | wye
2 | LV_5227-7_0_6_load_98 | 2 | 0.0023488 | 0.00058866 | 0 | 0 |  | 1 | TRUE | wye
3 | LV_5227-7_0_6_load_4 | 3 | 0.0013476 | 0.00033775 | 0 | 0 |  | 1 | TRUE | wye
4 | LV_5227-7_0_6_load_96 | 4 | 0.0024228 | 0.00060721 | 0 | 0 |  | 1 | TRUE | wye
5 | LV_5227-7_0_6_load_102 | 5 | 0.0083212 | 0.0020855 | 0 | 0 |  | 1 | TRUE | wye
6 | LV_5227-7_0_6_load_101 | 6 | 0.0028125 | 0.00070488 | 0 | 0 |  | 1 | TRUE | wye
7 | LV_5227-7_0_6_load_2 | 7 | 0.0033205 | 0.0008322 | 0 | 0 |  | 1 | TRUE | wye
8 | LV_5227-7_0_6_load_3 | 8 | 0.0052915 | 0.0013262 | 0 | 0 |  | 1 | TRUE | wye
9 | LV_5227-7_0_6_load_39 | 9 | 0.0042413 | 0.001063 | 0 | 0 |  | 1 | TRUE | wye
10 | LV_5227-7_0_6_load_94 | 14 | 0.0028366 | 0.00071092 | 0 | 0 |  | 1 | TRUE | wye
11 | LV_5227-7_0_6_load_93 | 15 | 0.010063 | 0.002522 | 0 | 0 |  | 1 | TRUE | wye
12 | LV_5227-7_0_6_load_103 | 16 | 0.029711 | 0.0074462 | 0 | 0 |  | 1 | TRUE | wye
13 | LV_5227-7_0_6_load_91 | 17 | 0.0078196 | 0.0019598 | 0 | 0 |  | 1 | TRUE | wye
14 | LV_5227-7_0_6_load_8 | 20 | 0.0031722 | 0.00079502 | 0 | 0 |  | 1 | TRUE | wye
15 | LV_5227-7_0_6_load_12 | 24 | 0.0022019 | 0.00055186 | 0 | 0 |  | 1 | TRUE | wye
16 | LV_5227-7_0_6_load_13 | 25 | 0.0041515 | 0.0010405 | 0 | 0 |  | 1 | TRUE | wye
17 | LV_5227-7_0_6_load_14 | 26 | 0.0031567 | 0.00079116 | 0 | 0 |  | 1 | TRUE | wye
18 | LV_5227-7_0_6_load_18 | 27 | 0.0022777 | 0.00057085 | 0 | 0 |  | 1 | TRUE | wye
19 | LV_5227-7_0_6_load_15 | 28 | 0.004257 | 0.0010669 | 0 | 0 |  | 1 | TRUE | wye
20 | LV_5227-7_0_6_load_19 | 29 | 0.0040514 | 0.0010154 | 0 | 0 |  | 1 | TRUE | wye
21 | LV_5227-7_0_6_load_16 | 30 | 0.013221 | 0.0033135 | 0 | 0 |  | 1 | TRUE | wye
22 | LV_5227-7_0_6_load_65 | 33 | 0.0060838 | 0.0015247 | 0 | 0 |  | 1 | TRUE | wye
23 | LV_5227-7_0_6_load_24 | 35 | 0.0065742 | 0.0016476 | 0 | 0 |  | 1 | TRUE | wye
24 | LV_5227-7_0_6_load_25 | 36 | 0.0032822 | 0.00082261 | 0 | 0 |  | 1 | TRUE | wye
25 | LV_5227-7_0_6_load_21 | 37 | 0.0031097 | 0.00077936 | 0 | 0 |  | 1 | TRUE | wye
26 | LV_5227-7_0_6_load_26 | 38 | 0.0060084 | 0.0015058 | 0 | 0 |  | 1 | TRUE | wye
27 | LV_5227-7_0_6_load_28 | 39 | 0.002207 | 0.00055313 | 0 | 0 |  | 1 | TRUE | wye
28 | LV_5227-7_0_6_load_22 | 40 | 0.0021286 | 0.00053348 | 0 | 0 |  | 1 | TRUE | wye
29 | LV_5227-7_0_6_load_23 | 41 | 0.0036886 | 0.00092445 | 0 | 0 |  | 1 | TRUE | wye
30 | LV_5227-7_0_6_load_27 | 42 | 0.0057526 | 0.0014417 | 0 | 0 |  | 1 | TRUE | wye
31 | LV_5227-7_0_6_load_29 | 43 | 0.0044401 | 0.0011128 | 0 | 0 |  | 1 | TRUE | wye
32 | LV_5227-7_0_6_load_33 | 44 | 0.0031545 | 0.0007906 | 0 | 0 |  | 1 | TRUE | wye
33 | LV_5227-7_0_6_load_34 | 45 | 0.014366 | 0.0036005 | 0 | 0 |  | 1 | TRUE | wye
34 | LV_5227-7_0_6_load_31 | 47 | 0.0041056 | 0.001029 | 0 | 0 |  | 1 | TRUE | wye
35 | LV_5227-7_0_6_load_32 | 48 | 0.0063742 | 0.0015975 | 0 | 0 |  | 1 | TRUE | wye
36 | LV_5227-7_0_6_load_37 | 49 | 0.0029336 | 0.00073522 | 0 | 0 |  | 1 | TRUE | wye
37 | LV_5227-7_0_6_load_41 | 50 | 0.0051931 | 0.0013015 | 0 | 0 |  | 1 | TRUE | wye
38 | LV_5227-7_0_6_load_38 | 51 | 0.0045685 | 0.001145 | 0 | 0 |  | 1 | TRUE | wye
39 | LV_5227-7_0_6_load_40 | 52 | 0.0023973 | 0.00060083 | 0 | 0 |  | 1 | TRUE | wye
40 | LV_5227-7_0_6_load_35 | 53 | 0.0094952 | 0.0023797 | 0 | 0 |  | 1 | TRUE | wye
41 | LV_5227-7_0_6_load_36 | 54 | 0.0082571 | 0.0020694 | 0 | 0 |  | 1 | TRUE | wye
42 | LV_5227-7_0_6_load_60 | 55 | 0.0057952 | 0.0014524 | 0 | 0 |  | 1 | TRUE | wye
43 | LV_5227-7_0_6_load_61 | 56 | 0.0059743 | 0.0014973 | 0 | 0 |  | 1 | TRUE | wye
44 | LV_5227-7_0_6_load_43 | 57 | 0.0073167 | 0.0018337 | 0 | 0 |  | 1 | TRUE | wye
45 | LV_5227-7_0_6_load_44 | 60 | 0.0080662 | 0.0020216 | 0 | 0 |  | 1 | TRUE | wye
46 | LV_5227-7_0_6_load_48 | 62 | 0.0040641 | 0.0010186 | 0 | 0 |  | 1 | TRUE | wye
47 | LV_5227-7_0_6_load_49 | 63 | 0.0062276 | 0.0015608 | 0 | 0 |  | 1 | TRUE | wye
48 | LV_5227-7_0_6_load_88 | 64 | 0.0063941 | 0.0016025 | 0 | 0 |  | 1 | TRUE | wye
49 | LV_5227-7_0_6_load_78 | 66 | 0.0026567 | 0.00066584 | 0 | 0 |  | 1 | TRUE | wye
50 | LV_5227-7_0_6_load_51 | 67 | 0.0040268 | 0.0010092 | 0 | 0 |  | 1 | TRUE | wye
51 | LV_5227-7_0_6_load_69 | 68 | 0.0064333 | 0.0016123 | 0 | 0 |  | 1 | TRUE | wye
52 | LV_5227-7_0_6_load_89 | 69 | 0.0066385 | 0.0016638 | 0 | 0 |  | 1 | TRUE | wye
53 | LV_5227-7_0_6_load_70 | 71 | 0.0070237 | 0.0017603 | 0 | 0 |  | 1 | TRUE | wye
54 | LV_5227-7_0_6_load_76 | 72 | 0.0031696 | 0.00079437 | 0 | 0 |  | 1 | TRUE | wye
55 | LV_5227-7_0_6_load_50 | 73 | 0.0038258 | 0.00095883 | 0 | 0 |  | 1 | TRUE | wye
56 | LV_5227-7_0_6_load_53 | 75 | 0.0058101 | 0.0014561 | 0 | 0 |  | 1 | TRUE | wye
57 | LV_5227-7_0_6_load_54 | 76 | 0.0056428 | 0.0014142 | 0 | 0 |  | 1 | TRUE | wye
58 | LV_5227-7_0_6_load_55 | 77 | 0.0039138 | 0.0009809 | 0 | 0 |  | 1 | TRUE | wye
59 | LV_5227-7_0_6_load_57 | 78 | 0.0070046 | 0.0017555 | 0 | 0 |  | 1 | TRUE | wye
60 | LV_5227-7_0_6_load_56 | 79 | 0.012059 | 0.0030222 | 0 | 0 |  | 1 | TRUE | wye
61 | LV_5227-7_0_6_load_58 | 80 | 0.0064228 | 0.0016097 | 0 | 0 |  | 1 | TRUE | wye
62 | LV_5227-7_0_6_load_59 | 81 | 0.006902 | 0.0017298 | 0 | 0 |  | 1 | TRUE | wye
63 | LV_5227-7_0_6_load_67 | 82 | 0.0056143 | 0.0014071 | 0 | 0 |  | 1 | TRUE | wye
64 | LV_5227-7_0_6_load_68 | 83 | 0.0025908 | 0.00064932 | 0 | 0 |  | 1 | TRUE | wye
65 | LV_5227-7_0_6_load_62 | 84 | 0.005542 | 0.001389 | 0 | 0 |  | 1 | TRUE | wye
66 | LV_5227-7_0_6_load_71 | 87 | 0.0060762 | 0.0015228 | 0 | 0 |  | 1 | TRUE | wye
67 | LV_5227-7_0_6_load_79 | 89 | 0.0039559 | 0.00099144 | 0 | 0 |  | 1 | TRUE | wye
68 | LV_5227-7_0_6_load_83 | 90 | 0.0021771 | 0.00054564 | 0 | 0 |  | 1 | TRUE | wye
69 | LV_5227-7_0_6_load_80 | 91 | 0.0035064 | 0.00087878 | 0 | 0 |  | 1 | TRUE | wye
70 | LV_5227-7_0_6_load_74 | 92 | 0.0058447 | 0.0014648 | 0 | 0 |  | 1 | TRUE | wye
71 | LV_5227-7_0_6_load_75 | 93 | 0.0026688 | 0.00066887 | 0 | 0 |  | 1 | TRUE | wye
72 | LV_5227-7_0_6_load_77 | 94 | 0.0044478 | 0.0011147 | 0 | 0 |  | 1 | TRUE | wye
73 | LV_5227-7_0_6_load_87 | 95 | 0.0053553 | 0.0013422 | 0 | 0 |  | 1 | TRUE | wye
74 | LV_5227-7_0_6_load_85 | 96 | 0.0055124 | 0.0013815 | 0 | 0 |  | 1 | TRUE | wye
75 | LV_5227-7_0_6_load_81 | 97 | 0.0054333 | 0.0013617 | 0 | 0 |  | 1 | TRUE | wye
76 | LV_5227-7_0_6_load_86 | 99 | 0.0024954 | 0.0006254 | 0 | 0 |  | 1 | TRUE | wye
77 | LV_5227-7_0_6_load_92 | 102 | 0.004775 | 0.0011967 | 0 | 0 |  | 1 | TRUE | wye
78 | LV_5227-7_0_6_load_104 | 103 | 0.0031295 | 0.00078433 | 0 | 0 |  | 1 | TRUE | wye
79 | LV_5227-7_0_6_load_105 | 104 | 0.0030111 | 0.00075465 | 0 | 0 |  | 1 | TRUE | wye
80 | LV_5227-7_0_6_load_99 | 105 | 0.0026607 | 0.00066682 | 0 | 0 |  | 1 | TRUE | wye
81 | LV_5227-7_0_6_load_95 | 106 | 0.0030973 | 0.00077627 | 0 | 0 |  | 1 | TRUE | wye
82 | LV_5227-7_0_6_load_97 | 107 | 0.0031136 | 0.00078034 | 0 | 0 |  | 1 | TRUE | wye
83 | LV_5227-7_0_6_load_106 | 108 | 0.0043798 | 0.0010977 | 0 | 0 |  | 1 | TRUE | wye
84 | LV_5227-7_0_6_load_107 | 109 | 0.0032768 | 0.00082125 | 0 | 0 |  | 1 | TRUE | wye
85 | LV_5227-7_0_6_load_108 | 110 | 0.0032732 | 0.00082033 | 0 | 0 |  | 1 | TRUE | wye
86 | LV_5227-7_0_6_load_109 | 111 | 0.0056335 | 0.0014119 | 0 | 0 |  | 1 | TRUE | wye
87 | LV_5227-7_0_6_load_110 | 112 | 0.0061469 | 0.0015406 | 0 | 0 |  | 1 | TRUE | wye
88 | LV_5227-7_0_6_load_111 | 113 | 0.0070893 | 0.0017767 | 0 | 0 |  | 1 | TRUE | wye
89 | LV_5227-7_0_6_load_112 | 114 | 0.0048623 | 0.0012186 | 0 | 0 |  | 1 | TRUE | wye
90 | LV_5227-7_0_6_load_113 | 115 | 0.0094572 | 0.0023702 | 0 | 0 |  | 1 | TRUE | wye
91 | LV_5227-7_0_6_load_114 | 116 | 0.0025408 | 0.00063679 | 0 | 0 |  | 1 | TRUE | wye
92 | LV_5227-7_0_6_load_115 | 118 | 0.0071357 | 0.0017884 | 0 | 0 |  | 1 | TRUE | wye
93 | LV_5227-7_0_6_load_117 | 120 | 0.0052438 | 0.0013142 | 0 | 0 |  | 1 | TRUE | wye
94 | LV_5227-7_0_6_load_118 | 121 | 0.0063948 | 0.0016027 | 0 | 0 |  | 1 | TRUE | wye
95 | LV_5227-7_0_6_load_119 | 122 | 0.0073706 | 0.0018473 | 0 | 0 |  | 1 | TRUE | wye
96 | LV_5227-7_0_6_load_120 | 123 | 0.0039445 | 0.00098859 | 0 | 0 |  | 1 | TRUE | wye
97 | LV_5227-7_0_6_load_122 | 124 | 0.0033915 | 0.00084999 | 0 | 0 |  | 1 | TRUE | wye
98 | LV_5227-7_0_6_load_121 | 125 | 0.0078646 | 0.001971 | 0 | 0 |  | 1 | TRUE | wye

## ext_grid
| name | bus | vm_pu | va_degree | slack_weight | in_service
0 |  | 57 | 1 | 0 | 1 | TRUE

## line
| name | std_type | from_bus | to_bus | length_km | r_ohm_per_km | x_ohm_per_km | c_nf_per_km | g_us_per_km | max_i_ka | df | parallel | type | in_service
0 | LV_5227-7_0_6_line_0 |  | 0 | 1 | 0.024862 | 0.125 | 0.08 | 261 | 0 | 0.364 | 1 | 1 | cs | TRUE
1 | LV_5227-7_0_6_line_1 |  | 0 | 2 | 0.10641 | 0.125 | 0.08 | 261 | 0 | 0.364 | 1 | 1 | cs | TRUE
2 | LV_5227-7_0_6_line_2 |  | 1 | 3 | 0.11931 | 0.125 | 0.08 | 261 | 0 | 0.364 | 1 | 1 | cs | TRUE
3 | LV_5227-7_0_6_line_3 |  | 2 | 4 | 0.0018016 | 0.125 | 0.08 | 261 | 0 | 0.364 | 1 | 1 | cs | TRUE
4 | LV_5227-7_0_6_line_4 |  | 4 | 106 | 0.014364 | 0.125 | 0.08 | 261 | 0 | 0.364 | 1 | 1 | cs | TRUE
5 | LV_5227-7_0_6_line_5 |  | 5 | 6 | 0.01529 | 0.125 | 0.08 | 261 | 0 | 0.364 | 1 | 1 | cs | TRUE
6 | LV_5227-7_0_6_line_6 |  | 6 | 18 | 0.0089767 | 0.125 | 0.08 | 261 | 0 | 0.364 | 1 | 1 | cs | TRUE
7 | LV_5227-7_0_6_line_7 |  | 7 | 8 | 0.013864 | 0.125 | 0.08 | 261 | 0 | 0.364 | 1 | 1 | cs | TRUE
8 | LV_5227-7_0_6_line_8 |  | 8 | 9 | 0.022614 | 0.125 | 0.08 | 261 | 0 | 0.364 | 1 | 1 | cs | TRUE
9 | LV_5227-7_0_6_line_9 |  | 9 | 10 | 0.0091129 | 0.125 | 0.08 | 261 | 0 | 0.364 | 1 | 1 | cs | TRUE
10 | LV_5227-7_0_6_line_10 |  | 10 | 57 | 0.018422 | 0.125 | 0.08 | 261 | 0 | 0.364 | 1 | 3 | cs | TRUE
11 | LV_5227-7_0_6_line_11 |  | 10 | 52 | 0.018389 | 0.125 | 0.08 | 261 | 0 | 0.364 | 1 | 3 | cs | TRUE
12 | LV_5227-7_0_6_line_12 |  | 11 | 12 | 0.052727 | 0.125 | 0.08 | 261 | 0 | 0.364 | 1 | 1 | cs | TRUE
13 | LV_5227-7_0_6_line_13 |  | 11 | 13 | 0.017697 | 0.125 | 0.08 | 261 | 0 | 0.364 | 1 | 1 | cs | TRUE
14 | LV_5227-7_0_6_line_14 |  | 12 | 14 | 0.0081828 | 0.125 | 0.08 | 261 | 0 | 0.364 | 1 | 1 | cs | TRUE
15 | LV_5227-7_0_6_line_15 |  | 12 | 15 | 0.038582 | 0.125 | 0.08 | 261 | 0 | 0.364 | 1 | 1 | cs | TRUE
16 | LV_5227-7_0_6_line_16 |  | 13 | 16 | 0.047303 | 0.125 | 0.08 | 261 | 0 | 0.364 | 1 | 1 | cs | TRUE
17 | LV_5227-7_0_6_line_17 |  | 13 | 17 | 0.038901 | 0.125 | 0.08 | 261 | 0 | 0.364 | 1 | 1 | cs | TRUE
18 | LV_5227-7_0_6_line_18 |  | 14 | 18 | 0.021518 | 0.125 | 0.08 | 261 | 0 | 0.364 | 1 | 1 | cs | TRUE
19 | LV_5227-7_0_6_line_19 |  | 17 | 19 | 0.029322 | 0.125 | 0.08 | 261 | 0 | 0.364 | 1 | 1 | cs | TRUE
20 | LV_5227-7_0_6_line_20 |  | 18 | 105 | 0.0093513 | 0.125 | 0.08 | 261 | 0 | 0.364 | 1 | 1 | cs | TRUE
21 | LV_5227-7_0_6_line_21 |  | 19 | 102 | 0.014828 | 0.125 | 0.08 | 261 | 0 | 0.364 | 1 | 1 | cs | TRUE
22 | LV_5227-7_0_6_line_22 |  | 19 | 69 | 0.036385 | 0.125 | 0.08 | 261 | 0 | 0.364 | 1 | 1 | cs | TRUE
23 | LV_5227-7_0_6_line_23 |  | 20 | 21 | 0.018782 | 0.125 | 0.08 | 261 | 0 | 0.364 | 1 | 1 | cs | TRUE
24 | LV_5227-7_0_6_line_24 |  | 20 | 22 | 0.013704 | 0.125 | 0.08 | 261 | 0 | 0.364 | 1 | 1 | cs | TRUE
25 | LV_5227-7_0_6_line_25 |  | 21 | 23 | 0.007644 | 0.125 | 0.08 | 261 | 0 | 0.364 | 1 | 1 | cs | TRUE
26 | LV_5227-7_0_6_line_26 |  | 22 | 24 | 0.012379 | 0.125 | 0.08 | 261 | 0 | 0.364 | 1 | 1 | cs | TRUE
27 | LV_5227-7_0_6_line_27 |  | 22 | 25 | 0.03203 | 0.125 | 0.08 | 261 | 0 | 0.364 | 1 | 1 | cs | TRUE
28 | LV_5227-7_0_6_line_28 |  | 23 | 26 | 0.018771 | 0.125 | 0.08 | 261 | 0 | 0.364 | 1 | 1 | cs | TRUE
29 | LV_5227-7_0_6_line_29 |  | 25 | 27 | 0.0088527 | 0.125 | 0.08 | 261 | 0 | 0.364 | 1 | 1 | cs | TRUE
30 | LV_5227-7_0_6_line_30 |  | 26 | 28 | 0.013779 | 0.125 | 0.08 | 261 | 0 | 0.364 | 1 | 1 | cs | TRUE
31 | LV_5227-7_0_6_line_31 |  | 27 | 29 | 0.026246 | 0.125 | 0.08 | 261 | 0 | 0.364 | 1 | 1 | cs | TRUE
32 | LV_5227-7_0_6_line_32 |  | 29 | 34 | 0.018352 | 0.125 | 0.08 | 261 | 0 | 0.364 | 1 | 1 | cs | TRUE
33 | LV_5227-7_0_6_line_33 |  | 30 | 31 | 0.032965 | 0.125 | 0.08 | 261 | 0 | 0.364 | 1 | 1 | cs | TRUE
34 | LV_5227-7_0_6_line_34 |  | 31 | 32 | 0.030237 | 0.125 | 0.08 | 261 | 0 | 0.364 | 1 | 1 | cs | TRUE
35 | LV_5227-7_0_6_line_35 |  | 32 | 33 | 2.1684e-05 | 0.125 | 0.08 | 261 | 0 | 0.364 | 1 | 1 | cs | TRUE
36 | LV_5227-7_0_6_line_36 |  | 33 | 86 | 0.032997 | 0.125 | 0.08 | 261 | 0 | 0.364 | 1 | 1 | cs | TRUE
37 | LV_5227-7_0_6_line_37 |  | 34 | 35 | 0.014415 | 0.125 | 0.08 | 261 | 0 | 0.364 | 1 | 1 | cs | TRUE
38 | LV_5227-7_0_6_line_38 |  | 34 | 36 | 0.023551 | 0.125 | 0.08 | 261 | 0 | 0.364 | 1 | 1 | cs | TRUE
39 | LV_5227-7_0_6_line_39 |  | 34 | 37 | 0.035646 | 0.125 | 0.08 | 261 | 0 | 0.364 | 1 | 1 | cs | TRUE
40 | LV_5227-7_0_6_line_40 |  | 35 | 38 | 0.016285 | 0.125 | 0.08 | 261 | 0 | 0.364 | 1 | 1 | cs | TRUE
41 | LV_5227-7_0_6_line_41 |  | 36 | 39 | 0.00688 | 0.125 | 0.08 | 261 | 0 | 0.364 | 1 | 1 | cs | TRUE
42 | LV_5227-7_0_6_line_42 |  | 37 | 40 | 0.012059 | 0.125 | 0.08 | 261 | 0 | 0.364 | 1 | 1 | cs | TRUE
43 | LV_5227-7_0_6_line_43 |  | 38 | 42 | 0.0067335 | 0.125 | 0.08 | 261 | 0 | 0.364 | 1 | 1 | cs | TRUE
44 | LV_5227-7_0_6_line_44 |  | 39 | 43 | 0.010268 | 0.125 | 0.08 | 261 | 0 | 0.364 | 1 | 1 | cs | TRUE
45 | LV_5227-7_0_6_line_45 |  | 40 | 41 | 0.018882 | 0.125 | 0.08 | 261 | 0 | 0.364 | 1 | 1 | cs | TRUE
46 | LV_5227-7_0_6_line_46 |  | 42 | 44 | 0.019415 | 0.125 | 0.08 | 261 | 0 | 0.364 | 1 | 1 | cs | TRUE
47 | LV_5227-7_0_6_line_47 |  | 43 | 46 | 0.018477 | 0.125 | 0.08 | 261 | 0 | 0.364 | 1 | 1 | cs | TRUE
48 | LV_5227-7_0_6_line_48 |  | 44 | 45 | 0.012353 | 0.125 | 0.08 | 261 | 0 | 0.364 | 1 | 1 | cs | TRUE
49 | LV_5227-7_0_6_line_49 |  | 45 | 53 | 0.041827 | 0.125 | 0.08 | 261 | 0 | 0.364 | 1 | 1 | cs | TRUE
50 | LV_5227-7_0_6_line_50 |  | 46 | 47 | 0.017597 | 0.125 | 0.08 | 261 | 0 | 0.364 | 1 | 1 | cs | TRUE
51 | LV_5227-7_0_6_line_51 |  | 46 | 48 | 0.074131 | 0.125 | 0.08 | 261 | 0 | 0.364 | 1 | 2 | cs | TRUE
52 | LV_5227-7_0_6_line_52 |  | 47 | 49 | 0.01451 | 0.125 | 0.08 | 261 | 0 | 0.364 | 1 | 1 | cs | TRUE
53 | LV_5227-7_0_6_line_53 |  | 48 | 50 | 0.011002 | 0.125 | 0.08 | 261 | 0 | 0.364 | 1 | 3 | cs | TRUE
54 | LV_5227-7_0_6_line_54 |  | 49 | 51 | 0.034727 | 0.125 | 0.08 | 261 | 0 | 0.364 | 1 | 1 | cs | TRUE
55 | LV_5227-7_0_6_line_55 |  | 50 | 52 | 0.00070201 | 0.125 | 0.08 | 261 | 0 | 0.364 | 1 | 3 | cs | TRUE
56 | LV_5227-7_0_6_line_56 |  | 53 | 54 | 0.013991 | 0.125 | 0.08 | 261 | 0 | 0.364 | 1 | 1 | cs | TRUE
57 | LV_5227-7_0_6_line_57 |  | 54 | 55 | 0.016363 | 0.125 | 0.08 | 261 | 0 | 0.364 | 1 | 1 | cs | TRUE
58 | LV_5227-7_0_6_line_58 |  | 55 | 56 | 0.01747 | 0.125 | 0.08 | 261 | 0 | 0.364 | 1 | 1 | cs | TRUE
59 | LV_5227-7_0_6_line_59 |  | 56 | 84 | 0.016661 | 0.125 | 0.08 | 261 | 0 | 0.364 | 1 | 1 | cs | TRUE
60 | LV_5227-7_0_6_line_60 |  | 57 | 58 | 0.018129 | 0.125 | 0.08 | 261 | 0 | 0.364 | 1 | 3 | cs | TRUE
61 | LV_5227-7_0_6_line_61 |  | 58 | 59 | 0.014095 | 0.125 | 0.08 | 261 | 0 | 0.364 | 1 | 3 | cs | TRUE
62 | LV_5227-7_0_6_line_62 |  | 58 | 60 | 0.018915 | 0.125 | 0.08 | 261 | 0 | 0.364 | 1 | 1 | cs | TRUE
63 | LV_5227-7_0_6_line_63 |  | 59 | 64 | 0.0072609 | 0.125 | 0.08 | 261 | 0 | 0.364 | 1 | 3 | cs | TRUE
64 | LV_5227-7_0_6_line_64 |  | 59 | 65 | 0.040418 | 0.125 | 0.08 | 261 | 0 | 0.364 | 1 | 1 | cs | TRUE
65 | LV_5227-7_0_6_line_65 |  | 59 | 66 | 0.028141 | 0.125 | 0.08 | 261 | 0 | 0.364 | 1 | 1 | cs | TRUE
66 | LV_5227-7_0_6_line_66 |  | 60 | 61 | 0.042039 | 0.125 | 0.08 | 261 | 0 | 0.364 | 1 | 1 | cs | TRUE
67 | LV_5227-7_0_6_line_67 |  | 61 | 62 | 0.010667 | 0.125 | 0.08 | 261 | 0 | 0.364 | 1 | 1 | cs | TRUE
68 | LV_5227-7_0_6_line_68 |  | 61 | 63 | 0.027547 | 0.125 | 0.08 | 261 | 0 | 0.364 | 1 | 1 | cs | TRUE
69 | LV_5227-7_0_6_line_69 |  | 62 | 67 | 0.00084224 | 0.125 | 0.08 | 261 | 0 | 0.364 | 1 | 1 | cs | TRUE
70 | LV_5227-7_0_6_line_70 |  | 63 | 68 | 0.017853 | 0.125 | 0.08 | 261 | 0 | 0.364 | 1 | 1 | cs | TRUE
71 | LV_5227-7_0_6_line_71 |  | 64 | 69 | 0.047556 | 0.125 | 0.08 | 261 | 0 | 0.364 | 1 | 2 | cs | TRUE
72 | LV_5227-7_0_6_line_72 |  | 65 | 70 | 0.0574 | 0.125 | 0.08 | 261 | 0 | 0.364 | 1 | 1 | cs | TRUE
73 | LV_5227-7_0_6_line_73 |  | 65 | 71 | 0.0084228 | 0.125 | 0.08 | 261 | 0 | 0.364 | 1 | 1 | cs | TRUE
74 | LV_5227-7_0_6_line_74 |  | 66 | 72 | 0.015094 | 0.125 | 0.08 | 261 | 0 | 0.364 | 1 | 1 | cs | TRUE
75 | LV_5227-7_0_6_line_75 |  | 67 | 73 | 0.0097277 | 0.125 | 0.08 | 261 | 0 | 0.364 | 1 | 1 | cs | TRUE
76 | LV_5227-7_0_6_line_76 |  | 70 | 88 | 0.049702 | 0.125 | 0.08 | 261 | 0 | 0.364 | 1 | 1 | cs | TRUE
77 | LV_5227-7_0_6_line_77 |  | 70 | 89 | 0.010317 | 0.125 | 0.08 | 261 | 0 | 0.364 | 1 | 1 | cs | TRUE
78 | LV_5227-7_0_6_line_78 |  | 71 | 87 | 0.024674 | 0.125 | 0.08 | 261 | 0 | 0.364 | 1 | 1 | cs | TRUE
79 | LV_5227-7_0_6_line_79 |  | 72 | 92 | 0.010253 | 0.125 | 0.08 | 261 | 0 | 0.364 | 1 | 1 | cs | TRUE
80 | LV_5227-7_0_6_line_80 |  | 73 | 74 | 0.014049 | 0.125 | 0.08 | 261 | 0 | 0.364 | 1 | 1 | cs | TRUE
81 | LV_5227-7_0_6_line_81 |  | 74 | 75 | 0.011465 | 0.125 | 0.08 | 261 | 0 | 0.364 | 1 | 1 | cs | TRUE
82 | LV_5227-7_0_6_line_82 |  | 74 | 76 | 0.0099375 | 0.125 | 0.08 | 261 | 0 | 0.364 | 1 | 1 | cs | TRUE
83 | LV_5227-7_0_6_line_83 |  | 75 | 77 | 0.00027505 | 0.125 | 0.08 | 261 | 0 | 0.364 | 1 | 1 | cs | TRUE
84 | LV_5227-7_0_6_line_84 |  | 76 | 78 | 0.014169 | 0.125 | 0.08 | 261 | 0 | 0.364 | 1 | 1 | cs | TRUE
85 | LV_5227-7_0_6_line_85 |  | 77 | 79 | 0.025043 | 0.125 | 0.08 | 261 | 0 | 0.364 | 1 | 1 | cs | TRUE
86 | LV_5227-7_0_6_line_86 |  | 78 | 80 | 0.0085828 | 0.125 | 0.08 | 261 | 0 | 0.364 | 1 | 1 | cs | TRUE
87 | LV_5227-7_0_6_line_87 |  | 80 | 81 | 0.025644 | 0.125 | 0.08 | 261 | 0 | 0.364 | 1 | 1 | cs | TRUE
88 | LV_5227-7_0_6_line_88 |  | 81 | 82 | 0.01223 | 0.125 | 0.08 | 261 | 0 | 0.364 | 1 | 1 | cs | TRUE
89 | LV_5227-7_0_6_line_89 |  | 82 | 83 | 0.0068533 | 0.125 | 0.08 | 261 | 0 | 0.364 | 1 | 1 | cs | TRUE
90 | LV_5227-7_0_6_line_90 |  | 84 | 85 | 0.036445 | 0.125 | 0.08 | 261 | 0 | 0.364 | 1 | 1 | cs | TRUE
91 | LV_5227-7_0_6_line_91 |  | 85 | 86 | 0.007827 | 0.125 | 0.08 | 261 | 0 | 0.364 | 1 | 1 | cs | TRUE
92 | LV_5227-7_0_6_line_92 |  | 88 | 90 | 0.011794 | 0.125 | 0.08 | 261 | 0 | 0.364 | 1 | 1 | cs | TRUE
93 | LV_5227-7_0_6_line_93 |  | 89 | 91 | 0.00619 | 0.125 | 0.08 | 261 | 0 | 0.364 | 1 | 1 | cs | TRUE
94 | LV_5227-7_0_6_line_94 |  | 91 | 97 | 0.0075251 | 0.125 | 0.08 | 261 | 0 | 0.364 | 1 | 1 | cs | TRUE
95 | LV_5227-7_0_6_line_95 |  | 92 | 93 | 0.021747 | 0.125 | 0.08 | 261 | 0 | 0.364 | 1 | 1 | cs | TRUE
96 | LV_5227-7_0_6_line_96 |  | 93 | 94 | 0.0049491 | 0.125 | 0.08 | 261 | 0 | 0.364 | 1 | 1 | cs | TRUE
97 | LV_5227-7_0_6_line_97 |  | 94 | 95 | 0.020595 | 0.125 | 0.08 | 261 | 0 | 0.364 | 1 | 1 | cs | TRUE
98 | LV_5227-7_0_6_line_98 |  | 95 | 96 | 0.0054112 | 0.125 | 0.08 | 261 | 0 | 0.364 | 1 | 1 | cs | TRUE
99 | LV_5227-7_0_6_line_99 |  | 96 | 98 | 0.032864 | 0.125 | 0.08 | 261 | 0 | 0.364 | 1 | 1 | cs | TRUE
100 | LV_5227-7_0_6_line_100 |  | 98 | 99 | 0.045464 | 0.125 | 0.08 | 261 | 0 | 0.364 | 1 | 1 | cs | TRUE
101 | LV_5227-7_0_6_line_101 |  | 99 | 100 | 0.0061221 | 0.125 | 0.08 | 261 | 0 | 0.364 | 1 | 1 | cs | TRUE
102 | LV_5227-7_0_6_line_102 |  | 100 | 101 | 0.01323 | 0.125 | 0.08 | 261 | 0 | 0.364 | 1 | 1 | cs | TRUE
103 | LV_5227-7_0_6_line_103 |  | 101 | 117 | 0.031857 | 0.125 | 0.08 | 261 | 0 | 0.364 | 1 | 1 | cs | TRUE
104 | LV_5227-7_0_6_line_104 |  | 101 | 116 | 0.047485 | 0.125 | 0.08 | 261 | 0 | 0.364 | 1 | 1 | cs | TRUE
105 | LV_5227-7_0_6_line_105 |  | 102 | 103 | 0.0037696 | 0.125 | 0.08 | 261 | 0 | 0.364 | 1 | 1 | cs | TRUE
106 | LV_5227-7_0_6_line_106 |  | 103 | 104 | 0.012619 | 0.125 | 0.08 | 261 | 0 | 0.364 | 1 | 1 | cs | TRUE
107 | LV_5227-7_0_6_line_107 |  | 104 | 108 | 0.012915 | 0.125 | 0.08 | 261 | 0 | 0.364 | 1 | 1 | cs | TRUE
108 | LV_5227-7_0_6_line_108 |  | 105 | 107 | 0.014291 | 0.125 | 0.08 | 261 | 0 | 0.364 | 1 | 1 | cs | TRUE
109 | LV_5227-7_0_6_line_109 |  | 106 | 107 | 0.0019343 | 0.125 | 0.08 | 261 | 0 | 0.364 | 1 | 1 | cs | TRUE
110 | LV_5227-7_0_6_line_110 |  | 108 | 109 | 0.0034425 | 0.125 | 0.08 | 261 | 0 | 0.364 | 1 | 1 | cs | TRUE
111 | LV_5227-7_0_6_line_111 |  | 109 | 110 | 0.015389 | 0.125 | 0.08 | 261 | 0 | 0.364 | 1 | 1 | cs | TRUE
112 | LV_5227-7_0_6_line_112 |  | 110 | 111 | 0.0019858 | 0.125 | 0.08 | 261 | 0 | 0.364 | 1 | 1 | cs | TRUE
113 | LV_5227-7_0_6_line_113 |  | 112 | 113 | 0.0018377 | 0.125 | 0.08 | 261 | 0 | 0.364 | 1 | 1 | cs | TRUE
114 | LV_5227-7_0_6_line_114 |  | 112 | 114 | 0.03148 | 0.125 | 0.08 | 261 | 0 | 0.364 | 1 | 1 | cs | TRUE
115 | LV_5227-7_0_6_line_115 |  | 114 | 115 | 0.018036 | 0.125 | 0.08 | 261 | 0 | 0.364 | 1 | 1 | cs | TRUE
116 | LV_5227-7_0_6_line_116 |  | 115 | 116 | 0.0056916 | 0.125 | 0.08 | 261 | 0 | 0.364 | 1 | 1 | cs | TRUE
117 | LV_5227-7_0_6_line_117 |  | 117 | 124 | 0.017349 | 0.125 | 0.08 | 261 | 0 | 0.364 | 1 | 1 | cs | TRUE
118 | LV_5227-7_0_6_line_118 |  | 118 | 119 | 0.020092 | 0.125 | 0.08 | 261 | 0 | 0.364 | 1 | 1 | cs | TRUE
119 | LV_5227-7_0_6_line_119 |  | 118 | 120 | 0.021822 | 0.125 | 0.08 | 261 | 0 | 0.364 | 1 | 1 | cs | TRUE
120 | LV_5227-7_0_6_line_120 |  | 119 | 121 | 0.016511 | 0.125 | 0.08 | 261 | 0 | 0.364 | 1 | 1 | cs | TRUE
121 | LV_5227-7_0_6_line_121 |  | 119 | 122 | 0.014292 | 0.125 | 0.08 | 261 | 0 | 0.364 | 1 | 1 | cs | TRUE
122 | LV_5227-7_0_6_line_122 |  | 121 | 123 | 0.0017804 | 0.125 | 0.08 | 261 | 0 | 0.364 | 1 | 1 | cs | TRUE
123 | LV_5227-7_0_6_line_123 |  | 122 | 124 | 0.04925 | 0.125 | 0.08 | 261 | 0 | 0.364 | 1 | 1 | cs | TRUE
124 | LV_5227-7_0_6_line_124 |  | 123 | 125 | 0.015659 | 0.125 | 0.08 | 261 | 0 | 0.364 | 1 | 1 | cs | TRUE

## trafo
| name | std_type | hv_bus | lv_bus | sn_mva | vn_hv_kv | vn_lv_kv | vk_percent | vkr_percent | pfe_kw | i0_percent | shift_degree | tap_side | tap_neutral | tap_min | tap_max | tap_step_percent | tap_step_degree | tap_pos | tap_phase_shifter | parallel | df | in_service
0 | LV_5227-7_0_6_trafo_43 | 0.63 MVA 20/0.4 kV | 126 | 57 | 0.63 | 20 | 0.4 | 6 | 1.206 | 1.65 | 0.2619 | 150 | hv | 0 | -2 | 2 | 2.5 | 0 | 0 | FALSE | 1 | 1 | TRUE

## line_geodata
| x0 | y0 | x1 | y1 | x2 | y2 | x3 | y3 | x4 | y4 | x5 | y5 | x6 | y6 | x7 | y7
0 | 2715085.5856 | 1102423.5365 | 2715063.4852 | 1102434.9236
1 | 2715085.5786 | 1102539.0146 | 2715063.4852 | 1102434.9236
2 | 2715085.5856 | 1102423.5365 | 2715198.034 | 1102383.6495
3 | 2715085.5786 | 1102539.0146 | 2715087.3657 | 1102539.2427
4 | 2715101.6137 | 1102541.0611 | 2715087.3657 | 1102539.2427
5 | 2715131.7299 | 1102521.4885 | 2715128.6467 | 1102536.464
6 | 2715126.8365 | 1102545.2563 | 2715128.6467 | 1102536.464
7 | 2715057.7217 | 1102541.5604 | 2715060.165 | 1102555.2078
8 | 2715064.1501 | 1102577.4675 | 2715060.165 | 1102555.2078
9 | 2715065.756 | 1102586.4378 | 2715064.1501 | 1102577.4675
10 | 2715065.756 | 1102586.4378 | 2715069.0009 | 1102604.5715
11 | 2715065.756 | 1102586.4378 | 2715047.404 | 1102585.2746
12 | 2715195.7719 | 1102516.3994 | 2715155.9585 | 1102551.0901
13 | 2715195.7719 | 1102516.3994 | 2715197.6593 | 1102533.9916
14 | 2715155.9585 | 1102551.0901 | 2715147.9351 | 1102549.4828
15 | 2715155.9585 | 1102551.0901 | 2715126.0316 | 1102575.4403
16 | 2715204.6757 | 1102580.6563 | 2715201.6866 | 1102550.5681 | 2715197.6593 | 1102533.9916
17 | 2715197.6593 | 1102533.9916 | 2715177.063 | 1102547.499 | 2715166.1085 | 1102556.6457
18 | 2715126.8365 | 1102545.2563 | 2715147.9351 | 1102549.4828
19 | 2715143.6007 | 1102575.439 | 2715166.1085 | 1102556.6457
20 | 2715126.8365 | 1102545.2563 | 2715117.6375 | 1102543.5757
21 | 2715143.6007 | 1102575.439 | 2715151.1642 | 1102588.1929
22 | 2715143.6007 | 1102575.439 | 2715128.0219 | 1102588.4413 | 2715116.1076 | 1102599.2605
23 | 2714837.4036 | 1102516.246 | 2714854.4191 | 1102508.2949
24 | 2714866.8348 | 1102502.4933 | 2714854.4191 | 1102508.2949
25 | 2714834.599 | 1102522.9419 | 2714834.9157 | 1102520.1127 | 2714835.1956 | 1102518.8171 | 2714835.9509 | 1102517.3526 | 2714837.4036 | 1102516.246
26 | 2714866.8348 | 1102502.4933 | 2714862.7139 | 1102490.8203
27 | 2714866.8348 | 1102502.4933 | 2714887.4194 | 1102496.1116 | 2714897.89 | 1102496.5244
28 | 2714834.599 | 1102522.9419 | 2714839.088 | 1102524.1721 | 2714846.91 | 1102527.589 | 2714851.5289 | 1102530.7206
29 | 2714897.89 | 1102496.5244 | 2714906.7358 | 1102496.8732
30 | 2714851.5289 | 1102530.7206 | 2714851.7854 | 1102530.8945 | 2714856.412 | 1102535.4851 | 2714860.2987 | 1102541.2482
31 | 2714906.7358 | 1102496.8732 | 2714909.1208 | 1102496.9672 | 2714926.0423 | 1102495.6087 | 2714932.8243 | 1102494.433
32 | 2714950.9066 | 1102491.2985 | 2714932.8243 | 1102494.433
33 | 2714896.2739 | 1102625.2888 | 2714886.709 | 1102593.742
34 | 2714896.2739 | 1102625.2888 | 2714902.4703 | 1102654.8816
35 | 2714902.4703 | 1102654.8816 | 2714902.4753 | 1102654.9027
36 | 2714910.0269 | 1102687.0241 | 2714902.4753 | 1102654.9027
37 | 2714950.9066 | 1102491.2985 | 2714950.0481 | 1102505.6877
38 | 2714950.9066 | 1102491.2985 | 2714963.3671 | 1102502.7644 | 2714969.5558 | 1102505.1076
39 | 2714950.9066 | 1102491.2985 | 2714951.1806 | 1102455.6535
40 | 2714950.0481 | 1102505.6877 | 2714949.0782 | 1102521.9439
41 | 2714969.5558 | 1102505.1076 | 2714971.5588 | 1102505.866 | 2714975.1287 | 1102508.9815
42 | 2714951.2732 | 1102443.5945 | 2714951.1806 | 1102455.6535
43 | 2714949.0782 | 1102521.9439 | 2714948.6772 | 1102528.6655
44 | 2714975.1287 | 1102508.9815 | 2714976.82 | 1102510.4576 | 2714979.6888 | 1102517.9503
45 | 2714951.2732 | 1102443.5945 | 2714951.4184 | 1102424.7132
46 | 2714948.6772 | 1102528.6655 | 2714947.5209 | 1102548.0461
47 | 2714984.8089 | 1102535.7037 | 2714979.6888 | 1102517.9503 | 2714979.6888 | 1102517.9503
48 | 2714946.847 | 1102560.381 | 2714947.1873 | 1102553.637 | 2714947.5209 | 1102548.0461
49 | 2714946.847 | 1102560.381 | 2714944.7395 | 1102602.1545
50 | 2714984.8089 | 1102535.7037 | 2714989.6869 | 1102552.611
51 | 2714984.8089 | 1102535.7037 | 2714994.8943 | 1102537.3068 | 2715003.1233 | 1102541.2987 | 2715011.2665 | 1102549.4139 | 2715015.9363 | 1102554.9839 | 2715023.0291 | 1102569.9172 | 2715026.349 | 1102575.2504 | 2715035.7237 | 1102584.5342
52 | 2714993.7091 | 1102566.5522 | 2714989.6869 | 1102552.611
53 | 2715046.7034 | 1102585.2302 | 2715035.7237 | 1102584.5342 | 2715035.7237 | 1102584.5342
54 | 2715001.5092 | 1102600.3414 | 2714999.2323 | 1102586.5334 | 2714996.8723 | 1102577.5159 | 2714993.7091 | 1102566.5522
55 | 2715047.404 | 1102585.2746 | 2715046.7034 | 1102585.2302
56 | 2714944.7395 | 1102602.1545 | 2714944.0345 | 1102616.1273
57 | 2714941.8231 | 1102632.2617 | 2714943.5692 | 1102625.3504 | 2714944.0345 | 1102616.1273
58 | 2714941.8231 | 1102632.2617 | 2714937.544 | 1102649.1992
59 | 2714937.544 | 1102649.1992 | 2714935.4702 | 1102657.4077 | 2714932.8441 | 1102665.1697
60 | 2715072.1943 | 1102622.4174 | 2715069.0009 | 1102604.5715
61 | 2715072.1943 | 1102622.4174 | 2715075.5258 | 1102636.1121
62 | 2715072.1943 | 1102622.4174 | 2715058.3089 | 1102635.2621
63 | 2715075.5258 | 1102636.1121 | 2715080.9011 | 1102631.2309
64 | 2715075.5258 | 1102636.1121 | 2715045.4018 | 1102663.1486
65 | 2715075.5258 | 1102636.1121 | 2715077.7 | 1102647.5721 | 2715080.3285 | 1102663.8377
66 | 2715027.4491 | 1102663.809 | 2715058.3089 | 1102635.2621
67 | 2715027.4491 | 1102663.809 | 2715021.1247 | 1102655.2189
68 | 2715027.4491 | 1102663.809 | 2715006.7263 | 1102681.9588
69 | 2715020.6254 | 1102654.5407 | 2715021.1247 | 1102655.2189
70 | 2715006.7263 | 1102681.9588 | 2714993.2961 | 1102693.7215
71 | 2715080.9011 | 1102631.2309 | 2715116.1076 | 1102599.2605
72 | 2715003.6797 | 1102702.6851 | 2715045.4018 | 1102663.1486
73 | 2715045.4018 | 1102663.1486 | 2715047.302 | 1102671.3542
74 | 2715082.7365 | 1102678.7386 | 2715080.3285 | 1102663.8377
75 | 2715014.7466 | 1102646.8283 | 2715015.1125 | 1102647.0529 | 2715020.6254 | 1102654.5407
76 | 2714972.7283 | 1102740.3357 | 2714974.1976 | 1102734.2705 | 2714978.9212 | 1102726.3768 | 2714986.1477 | 1102718.3193 | 2715003.6797 | 1102702.6851
77 | 2715003.6797 | 1102702.6851 | 2715005.7975 | 1102712.7825
78 | 2715047.302 | 1102671.3542 | 2715052.8687 | 1102695.3921
79 | 2715084.3723 | 1102688.8606 | 2715082.7365 | 1102678.7386
80 | 2715002.7722 | 1102639.4807 | 2715014.7466 | 1102646.8283
81 | 2715002.7722 | 1102639.4807 | 2715002.0275 | 1102628.0402
82 | 2715002.7722 | 1102639.4807 | 2714993.3391 | 1102642.6067
83 | 2715002.0096 | 1102627.7657 | 2715002.0275 | 1102628.0402
84 | 2714979.8897 | 1102647.0637 | 2714993.3391 | 1102642.6067
85 | 2714997.1354 | 1102603.2495 | 2715001.7171 | 1102623.272 | 2715002.0096 | 1102627.7657
86 | 2714979.8897 | 1102647.0637 | 2714979.8897 | 1102647.0637 | 2714973.241 | 1102652.4913
87 | 2714959.9143 | 1102673.5387 | 2714961.4102 | 1102666.1379 | 2714971.7299 | 1102653.7248 | 2714973.241 | 1102652.4913
88 | 2714961.3487 | 1102685.5652 | 2714959.5229 | 1102675.4752 | 2714959.9143 | 1102673.5387
89 | 2714961.3487 | 1102685.5652 | 2714961.5337 | 1102686.5874 | 2714966.788 | 1102689.0774
90 | 2714912.7048 | 1102694.3797 | 2714928.0507 | 1102679.3377 | 2714932.8441 | 1102665.1697
91 | 2714912.7048 | 1102694.3797 | 2714910.0269 | 1102687.0241
92 | 2714972.7283 | 1102740.3357 | 2714977.3454 | 1102743.781 | 2714979.9505 | 1102749.2222
93 | 2715007.0682 | 1102718.8408 | 2715005.7975 | 1102712.7825
94 | 2715008.6129 | 1102726.2056 | 2715007.0682 | 1102718.8408
95 | 2715084.3723 | 1102688.8606 | 2715087.8416 | 1102710.3288
96 | 2715088.6311 | 1102715.2145 | 2715087.8416 | 1102710.3288
97 | 2715088.6311 | 1102715.2145 | 2715091.9166 | 1102735.5458
98 | 2715092.7799 | 1102740.8878 | 2715091.9166 | 1102735.5458
99 | 2715098.0228 | 1102773.3313 | 2715092.7799 | 1102740.8878
100 | 2715098.0228 | 1102773.3313 | 2715110.9396 | 1102769.6736 | 2715139.9753 | 1102756.1287
101 | 2715145.5233 | 1102753.5405 | 2715139.9753 | 1102756.1287
102 | 2715157.9259 | 1102748.8392 | 2715145.5233 | 1102753.5405
103 | 2715157.9259 | 1102748.8392 | 2715170.5048 | 1102746.6762 | 2715183.4259 | 1102745.2425 | 2715189.4422 | 1102744.2782
104 | 2715157.9259 | 1102748.8392 | 2715157.2784 | 1102746.2585 | 2715146.307 | 1102702.7973
105 | 2715151.1642 | 1102588.1929 | 2715153.087 | 1102591.4352
106 | 2715153.087 | 1102591.4352 | 2715155.0977 | 1102594.8257 | 2715158.8384 | 1102602.6553
107 | 2715164.36 | 1102614.3305 | 2715163.2191 | 1102611.8245 | 2715158.8384 | 1102602.6553
108 | 2715103.5325 | 1102541.306 | 2715109.1121 | 1102542.0181 | 2715117.6375 | 1102543.5757
109 | 2715101.6137 | 1102541.0611 | 2715103.5325 | 1102541.306
110 | 2715164.36 | 1102614.3305 | 2715165.7864 | 1102617.4636
111 | 2715165.7864 | 1102617.4636 | 2715172.163 | 1102631.4698
112 | 2715172.163 | 1102631.4698 | 2715172.9859 | 1102633.2771
113 | 2715132.7941 | 1102649.2689 | 2715132.3443 | 1102647.487
114 | 2715132.7941 | 1102649.2689 | 2715140.4993 | 1102679.7912
115 | 2715140.4993 | 1102679.7912 | 2715144.9139 | 1102697.2789
116 | 2715146.307 | 1102702.7973 | 2715144.9139 | 1102697.2789
117 | 2715189.4422 | 1102744.2782 | 2715191.9344 | 1102739.7891 | 2715195.8576 | 1102736.5613 | 2715202.0087 | 1102732.948
118 | 2715197.8351 | 1102677.6367 | 2715208.3535 | 1102672.7218 | 2715205.1056 | 1102664.8863
119 | 2715196.7494 | 1102644.7271 | 2715205.1056 | 1102664.8863
120 | 2715197.8351 | 1102677.6367 | 2715190.0932 | 1102680.2138 | 2715186.8054 | 1102672.5366
121 | 2715197.8351 | 1102677.6367 | 2715202.5021 | 1102691.1457
122 | 2715186.1045 | 1102670.9 | 2715186.8054 | 1102672.5366
123 | 2715202.5021 | 1102691.1457 | 2715213.0654 | 1102721.7221 | 2715211.5893 | 1102727.3201 | 2715202.0087 | 1102732.948
124 | 2715179.94 | 1102656.5052 | 2715186.1045 | 1102670.9

## bus_geodata
| x | y | coords
0 | 2715063.4852 | 1102434.9236
1 | 2715085.5856 | 1102423.5365
2 | 2715085.5786 | 1102539.0146
3 | 2715198.034 | 1102383.6495
4 | 2715087.3657 | 1102539.2427
5 | 2715131.7299 | 1102521.4885
6 | 2715128.6467 | 1102536.464
7 | 2715057.7217 | 1102541.5604
8 | 2715060.165 | 1102555.2078
9 | 2715064.1501 | 1102577.4675
10 | 2715065.756 | 1102586.4378
11 | 2715195.7719 | 1102516.3994
12 | 2715155.9585 | 1102551.0901
13 | 2715197.6593 | 1102533.9916
14 | 2715147.9351 | 1102549.4828
15 | 2715126.0316 | 1102575.4403
16 | 2715204.6757 | 1102580.6563
17 | 2715166.1085 | 1102556.6457
18 | 2715126.8365 | 1102545.2563
19 | 2715143.6007 | 1102575.439
20 | 2714854.4191 | 1102508.2949
21 | 2714837.4036 | 1102516.246
22 | 2714866.8348 | 1102502.4933
23 | 2714834.599 | 1102522.9419
24 | 2714862.7139 | 1102490.8203
25 | 2714897.89 | 1102496.5244
26 | 2714851.5289 | 1102530.7206
27 | 2714906.7359 | 1102496.8732
28 | 2714860.2987 | 1102541.2482
29 | 2714932.8243 | 1102494.433
30 | 2714886.709 | 1102593.742
31 | 2714896.2739 | 1102625.2888
32 | 2714902.4703 | 1102654.8816
33 | 2714902.4753 | 1102654.9027
34 | 2714950.9066 | 1102491.2985
35 | 2714950.0481 | 1102505.6877
36 | 2714969.5558 | 1102505.1076
37 | 2714951.1806 | 1102455.6535
38 | 2714949.0782 | 1102521.9439
39 | 2714975.1287 | 1102508.9815
40 | 2714951.2732 | 1102443.5945
41 | 2714951.4184 | 1102424.7132
42 | 2714948.6772 | 1102528.6655
43 | 2714979.6888 | 1102517.9503
44 | 2714947.5209 | 1102548.0461
45 | 2714946.847 | 1102560.381
46 | 2714984.8089 | 1102535.7037
47 | 2714989.6869 | 1102552.611
48 | 2715035.7237 | 1102584.5342
49 | 2714993.7091 | 1102566.5522
50 | 2715046.7034 | 1102585.2302
51 | 2715001.5092 | 1102600.3414
52 | 2715047.404 | 1102585.2746
53 | 2714944.7395 | 1102602.1545
54 | 2714944.0345 | 1102616.1273
55 | 2714941.8231 | 1102632.2617
56 | 2714937.544 | 1102649.1992
57 | 2715069.0009 | 1102604.5715
58 | 2715072.1943 | 1102622.4174
59 | 2715075.5258 | 1102636.1121
60 | 2715058.3089 | 1102635.2621
61 | 2715027.4491 | 1102663.809
62 | 2715021.1247 | 1102655.2189
63 | 2715006.7263 | 1102681.9588
64 | 2715080.9011 | 1102631.2309
65 | 2715045.4018 | 1102663.1486
66 | 2715080.3285 | 1102663.8377
67 | 2715020.6254 | 1102654.5407
68 | 2714993.2961 | 1102693.7215
69 | 2715116.1076 | 1102599.2605
70 | 2715003.6797 | 1102702.6851
71 | 2715047.302 | 1102671.3542
72 | 2715082.7365 | 1102678.7386
73 | 2715014.7466 | 1102646.8283
74 | 2715002.7722 | 1102639.4807
75 | 2715002.0275 | 1102628.0402
76 | 2714993.3391 | 1102642.6067
77 | 2715002.0096 | 1102627.7657
78 | 2714979.8897 | 1102647.0637
79 | 2714997.1354 | 1102603.2495
80 | 2714973.241 | 1102652.4913
81 | 2714959.9143 | 1102673.5387
82 | 2714961.3487 | 1102685.5652
83 | 2714966.788 | 1102689.0774
84 | 2714932.8441 | 1102665.1697
85 | 2714912.7048 | 1102694.3797
86 | 2714910.0269 | 1102687.0241
87 | 2715052.8687 | 1102695.3921
88 | 2714972.7283 | 1102740.3357
89 | 2715005.7975 | 1102712.7825
90 | 2714979.9505 | 1102749.2222
91 | 2715007.0682 | 1102718.8408
92 | 2715084.3723 | 1102688.8606
93 | 2715087.8416 | 1102710.3288
94 | 2715088.6311 | 1102715.2145
95 | 2715091.9166 | 1102735.5458
96 | 2715092.7799 | 1102740.8878
97 | 2715008.6129 | 1102726.2056
98 | 2715098.0228 | 1102773.3313
99 | 2715139.9753 | 1102756.1287
100 | 2715145.5233 | 1102753.5405
101 | 2715157.9259 | 1102748.8392
102 | 2715151.1642 | 1102588.1929
103 | 2715153.087 | 1102591.4352
104 | 2715158.8384 | 1102602.6553
105 | 2715117.6375 | 1102543.5757
106 | 2715101.6137 | 1102541.0611
107 | 2715103.5325 | 1102541.306
108 | 2715164.36 | 1102614.3305
109 | 2715165.7864 | 1102617.4636
110 | 2715172.163 | 1102631.4698
111 | 2715172.9859 | 1102633.2771
112 | 2715132.7941 | 1102649.2689
113 | 2715132.3443 | 1102647.487
114 | 2715140.4993 | 1102679.7912
115 | 2715144.9139 | 1102697.2789
116 | 2715146.307 | 1102702.7973
117 | 2715189.4422 | 1102744.2782
118 | 2715205.1056 | 1102664.8863
119 | 2715197.8351 | 1102677.6367
120 | 2715196.7494 | 1102644.7271
121 | 2715186.8054 | 1102672.5366
122 | 2715202.5021 | 1102691.1457
123 | 2715186.1045 | 1102670.9
124 | 2715202.0087 | 1102732.948
125 | 2715179.94 | 1102656.5052
126 | 2715072.1943 | 1102622.4174

## line_std_types
| c_nf_per_km | r_ohm_per_km | x_ohm_per_km | max_i_ka | type | q_mm2 | alpha | voltage_rating
NAYY 4x50 SE | 210 | 0.642 | 0.083 | 0.142 | cs | 50 | 0.00403 | LV
NAYY 4x120 SE | 264 | 0.225 | 0.08 | 0.242 | cs | 120 | 0.00403 | LV
NAYY 4x150 SE | 261 | 0.208 | 0.08 | 0.27 | cs | 150 | 0.00403 | LV
NA2XS2Y 1x95 RM/25 12/20 kV | 216 | 0.313 | 0.132 | 0.252 | cs | 95 | 0.00403 | MV
NA2XS2Y 1x185 RM/25 12/20 kV | 273 | 0.161 | 0.117 | 0.362 | cs | 185 | 0.00403 | MV
NA2XS2Y 1x240 RM/25 12/20 kV | 304 | 0.122 | 0.112 | 0.421 | cs | 240 | 0.00403 | MV
NA2XS2Y 1x95 RM/25 6/10 kV | 315 | 0.313 | 0.123 | 0.249 | cs | 95 | 0.00403 | MV
NA2XS2Y 1x185 RM/25 6/10 kV | 406 | 0.161 | 0.11 | 0.358 | cs | 185 | 0.00403 | MV
NA2XS2Y 1x240 RM/25 6/10 kV | 456 | 0.122 | 0.105 | 0.416 | cs | 240 | 0.00403 | MV
NA2XS2Y 1x150 RM/25 12/20 kV | 250 | 0.206 | 0.116 | 0.319 | cs | 150 | 0.00403 | MV
NA2XS2Y 1x120 RM/25 12/20 kV | 230 | 0.253 | 0.119 | 0.283 | cs | 120 | 0.00403 | MV
NA2XS2Y 1x70 RM/25 12/20 kV | 190 | 0.443 | 0.132 | 0.22 | cs | 70 | 0.00403 | MV
NA2XS2Y 1x150 RM/25 6/10 kV | 360 | 0.206 | 0.11 | 0.315 | cs | 150 | 0.00403 | MV
NA2XS2Y 1x120 RM/25 6/10 kV | 340 | 0.253 | 0.113 | 0.28 | cs | 120 | 0.00403 | MV
NA2XS2Y 1x70 RM/25 6/10 kV | 280 | 0.443 | 0.123 | 0.217 | cs | 70 | 0.00403 | MV
N2XS(FL)2Y 1x120 RM/35 64/110 kV | 112 | 0.153 | 0.166 | 0.366 | cs | 120 | 0.00393 | HV
N2XS(FL)2Y 1x185 RM/35 64/110 kV | 125 | 0.099 | 0.156 | 0.457 | cs | 185 | 0.00393 | HV
N2XS(FL)2Y 1x240 RM/35 64/110 kV | 135 | 0.075 | 0.149 | 0.526 | cs | 240 | 0.00393 | HV
N2XS(FL)2Y 1x300 RM/35 64/110 kV | 144 | 0.06 | 0.144 | 0.588 | cs | 300 | 0.00393 | HV
15-AL1/3-ST1A 0.4 | 11 | 1.8769 | 0.35 | 0.105 | ol | 16 | 0.00403 | LV
24-AL1/4-ST1A 0.4 | 11.25 | 1.2012 | 0.335 | 0.14 | ol | 24 | 0.00403 | LV
48-AL1/8-ST1A 0.4 | 12.2 | 0.5939 | 0.3 | 0.21 | ol | 48 | 0.00403 | LV
94-AL1/15-ST1A 0.4 | 13.2 | 0.306 | 0.29 | 0.35 | ol | 94 | 0.00403 | LV
34-AL1/6-ST1A 10.0 | 9.7 | 0.8342 | 0.36 | 0.17 | ol | 34 | 0.00403 | MV
48-AL1/8-ST1A 10.0 | 10.1 | 0.5939 | 0.35 | 0.21 | ol | 48 | 0.00403 | MV
70-AL1/11-ST1A 10.0 | 10.4 | 0.4132 | 0.339 | 0.29 | ol | 70 | 0.00403 | MV
94-AL1/15-ST1A 10.0 | 10.75 | 0.306 | 0.33 | 0.35 | ol | 94 | 0.00403 | MV
122-AL1/20-ST1A 10.0 | 11.1 | 0.2376 | 0.323 | 0.41 | ol | 122 | 0.00403 | MV
149-AL1/24-ST1A 10.0 | 11.25 | 0.194 | 0.315 | 0.47 | ol | 149 | 0.00403 | MV
34-AL1/6-ST1A 20.0 | 9.15 | 0.8342 | 0.382 | 0.17 | ol | 34 | 0.00403 | MV
48-AL1/8-ST1A 20.0 | 9.5 | 0.5939 | 0.372 | 0.21 | ol | 48 | 0.00403 | MV
70-AL1/11-ST1A 20.0 | 9.7 | 0.4132 | 0.36 | 0.29 | ol | 70 | 0.00403 | MV
94-AL1/15-ST1A 20.0 | 10 | 0.306 | 0.35 | 0.35 | ol | 94 | 0.00403 | MV
122-AL1/20-ST1A 20.0 | 10.3 | 0.2376 | 0.344 | 0.41 | ol | 122 | 0.00403 | MV
149-AL1/24-ST1A 20.0 | 10.5 | 0.194 | 0.337 | 0.47 | ol | 149 | 0.00403 | MV
184-AL1/30-ST1A 20.0 | 10.75 | 0.1571 | 0.33 | 0.535 | ol | 184 | 0.00403 | MV
243-AL1/39-ST1A 20.0 | 11 | 0.1188 | 0.32 | 0.645 | ol | 243 | 0.00403 | MV
48-AL1/8-ST1A 110.0 | 8 | 0.5939 | 0.46 | 0.21 | ol | 48 | 0.00403 | HV
70-AL1/11-ST1A 110.0 | 8.4 | 0.4132 | 0.45 | 0.29 | ol | 70 | 0.00403 | HV
94-AL1/15-ST1A 110.0 | 8.65 | 0.306 | 0.44 | 0.35 | ol | 94 | 0.00403 | HV
122-AL1/20-ST1A 110.0 | 8.5 | 0.2376 | 0.43 | 0.41 | ol | 122 | 0.00403 | HV
149-AL1/24-ST1A 110.0 | 8.75 | 0.194 | 0.41 | 0.47 | ol | 149 | 0.00403 | HV
184-AL1/30-ST1A 110.0 | 8.8 | 0.1571 | 0.4 | 0.535 | ol | 184 | 0.00403 | HV
243-AL1/39-ST1A 110.0 | 9 | 0.1188 | 0.39 | 0.645 | ol | 243 | 0.00403 | HV
305-AL1/39-ST1A 110.0 | 9.2 | 0.0949 | 0.38 | 0.74 | ol | 305 | 0.00403 | HV
490-AL1/64-ST1A 110.0 | 9.75 | 0.059 | 0.37 | 0.96 | ol | 490 | 0.00403 | HV
679-AL1/86-ST1A 110.0 | 9.95 | 0.042 | 0.36 | 1.15 | ol | 679 | 0.00403 | HV
490-AL1/64-ST1A 220.0 | 10 | 0.059 | 0.285 | 0.96 | ol | 490 | 0.00403 | HV
679-AL1/86-ST1A 220.0 | 11.7 | 0.042 | 0.275 | 1.15 | ol | 679 | 0.00403 | HV
490-AL1/64-ST1A 380.0 | 11 | 0.059 | 0.253 | 0.96 | ol | 490 | 0.00403 | HV
679-AL1/86-ST1A 380.0 | 14.6 | 0.042 | 0.25 | 1.15 | ol | 679 | 0.00403 | HV

## trafo_std_types
| i0_percent | pfe_kw | vkr_percent | sn_mva | vn_lv_kv | vn_hv_kv | vk_percent | shift_degree | vector_group | tap_side | tap_neutral | tap_min | tap_max | tap_step_degree | tap_step_percent | tap_phase_shifter
160 MVA 380/110 kV | 0.06 | 60 | 0.25 | 160 | 110 | 380 | 12.2 | 0 | Yy0 | hv | 0 | -9 | 9 | 0 | 1.5 | FALSE
100 MVA 220/110 kV | 0.06 | 55 | 0.26 | 100 | 110 | 220 | 12 | 0 | Yy0 | hv | 0 | -9 | 9 | 0 | 1.5 | FALSE
63 MVA 110/20 kV | 0.04 | 22 | 0.32 | 63 | 20 | 110 | 18 | 150 | YNd5 | hv | 0 | -9 | 9 | 0 | 1.5 | FALSE
40 MVA 110/20 kV | 0.05 | 18 | 0.34 | 40 | 20 | 110 | 16.2 | 150 | YNd5 | hv | 0 | -9 | 9 | 0 | 1.5 | FALSE
25 MVA 110/20 kV | 0.07 | 14 | 0.41 | 25 | 20 | 110 | 12 | 150 | YNd5 | hv | 0 | -9 | 9 | 0 | 1.5 | FALSE
63 MVA 110/10 kV | 0.04 | 22 | 0.32 | 63 | 10 | 110 | 18 | 150 | YNd5 | hv | 0 | -9 | 9 | 0 | 1.5 | FALSE
40 MVA 110/10 kV | 0.05 | 18 | 0.34 | 40 | 10 | 110 | 16.2 | 150 | YNd5 | hv | 0 | -9 | 9 | 0 | 1.5 | FALSE
25 MVA 110/10 kV | 0.07 | 14 | 0.41 | 25 | 10 | 110 | 12 | 150 | YNd5 | hv | 0 | -9 | 9 | 0 | 1.5 | FALSE
0.25 MVA 20/0.4 kV | 0.32 | 0.8 | 1.44 | 0.25 | 0.4 | 20 | 6 | 150 | Yzn5 | hv | 0 | -2 | 2 | 0 | 2.5 | FALSE
0.4 MVA 20/0.4 kV | 0.3375 | 1.35 | 1.425 | 0.4 | 0.4 | 20 | 6 | 150 | Dyn5 | hv | 0 | -2 | 2 | 0 | 2.5 | FALSE
0.63 MVA 20/0.4 kV | 0.2619 | 1.65 | 1.206 | 0.63 | 0.4 | 20 | 6 | 150 | Dyn5 | hv | 0 | -2 | 2 | 0 | 2.5 | FALSE
0.25 MVA 10/0.4 kV | 0.24 | 0.6 | 1.2 | 0.25 | 0.4 | 10 | 4 | 150 | Dyn5 | hv | 0 | -2 | 2 | 0 | 2.5 | FALSE
0.4 MVA 10/0.4 kV | 0.2375 | 0.95 | 1.325 | 0.4 | 0.4 | 10 | 4 | 150 | Dyn5 | hv | 0 | -2 | 2 | 0 | 2.5 | FALSE
0.63 MVA 10/0.4 kV | 0.1873 | 1.18 | 1.0794 | 0.63 | 0.4 | 10 | 4 | 150 | Dyn5 | hv | 0 | -2 | 2 | 0 | 2.5 | FALSE

## trafo3w_std_types
| sn_hv_mva | sn_mv_mva | sn_lv_mva | vn_hv_kv | vn_mv_kv | vn_lv_kv | vk_hv_percent | vk_mv_percent | vk_lv_percent | vkr_hv_percent | vkr_mv_percent | vkr_lv_percent | pfe_kw | i0_percent | shift_mv_degree | shift_lv_degree | vector_group | tap_side | tap_neutral | tap_min | tap_max | tap_step_percent
63/25/38 MVA 110/20/10 kV | 63 | 25 | 38 | 110 | 20 | 10 | 10.4 | 10.4 | 10.4 | 0.28 | 0.32 | 0.35 | 35 | 0.89 | 0 | 0 | YN0yn0yn0 | hv | 0 | -10 | 10 | 1.2
63/25/38 MVA 110/10/10 kV | 63 | 25 | 38 | 110 | 10 | 10 | 10.4 | 10.4 | 10.4 | 0.28 | 0.32 | 0.35 | 35 | 0.89 | 0 | 0 | YN0yn0yn0 | hv | 0 | -10 | 10 | 1.2

## fuse_std_types
| fuse_type | i_rated_a | t_avg | t_min | t_total | x_avg | x_min | x_total
HV 100A | HV 100A | 100 | 0 | [10.0, 3.64, 0.854, 0.281, 0.1, 0.0531, 0.022, 0.01] | [10.0, 4.267, 1.21, 0.403, 0.1, 0.058, 0.022, 0.01] | 0 | [300.0, 350.0, 450.0, 550.0, 700.0, 850.0, 1200.0, 1752.0] | [600.0, 700.0, 900.0, 1150.0, 1665.0, 2000.0, 3000.0, 4313.0]
HV 10A | HV 10A | 10 | 0 | [10.0, 1675.0, 0.344, 0.156, 0.1, 0.0417, 0.0171, 0.01] | [10.0, 1.3, 0.3, 0.155, 0.1, 0.0555, 0.023, 0.01] | 0 | [30.0, 32.0, 35.0, 37.0, 39.0, 50.0, 70.0, 88.0] | [60.0, 70.0, 80.0, 87.0, 94.0, 110.0, 150.0, 216.0]
HV 125A | HV 125A | 125 | 0 | [10.0, 1.82, 0.344, 0.1, 0.0467, 0.0269, 0.01] | [10.0, 2.478, 0.426, 0.1, 0.0427, 0.0211, 0.01] | 0 | [375.0, 500.0, 700.0, 925.0, 1200.0, 1500.0, 2341.0] | [750.0, 1000.0, 1500.0, 2200.0, 3000.0, 4000.0, 5765.0]
HV 160A | HV 160A | 160 | 0 | [10.0, 4.15, 1.03, 0.198, 0.1, 0.051, 0.0172, 0.01] | [10.0, 2.3, 0.734, 0.274, 0.1, 0.046, 0.0177, 0.01] | 0 | [480.0, 550.0, 700.0, 1000.0, 1260.0, 1600.0, 2500.0, 3227.0] | [960.0, 1300.0, 1700.0, 2200.0, 2996.0, 4000.0, 6000.0, 7946.0]
HV 16A | HV 16A | 16 | 0 | [10.0, 0.352, 0.164, 0.1, 0.0649, 0.0342, 0.01] | [10.0, 2.34, 0.722, 0.181, 0.1, 0.055, 0.0296, 0.01] | 0 | [48.0, 60.0, 65.0, 71.0, 80.0, 100.0, 162.0] | [96.0, 110.0, 125.0, 150.0, 168.0, 200.0, 250.0, 398.0]
HV 200A | HV 200A | 200 | 0 | [10.0, 4.267, 1.21, 0.403, 0.1, 0.058, 0.022, 0.01] | [10.0, 3.73, 1.654, 0.328, 0.1, 0.0531, 0.019, 0.01] | 0 | [600.0, 700.0, 900.0, 1150.0, 1665.0, 2000.0, 3000.0, 4313.0] | [1200.0, 1500.0, 1800.0, 2700.0, 3960.0, 5000.0, 7500.0, 10620.0]
HV 20A | HV 20A | 20 | 0 | [10.0, 1.3, 0.3, 0.155, 0.1, 0.0555, 0.023, 0.01] | [10.0, 1.3, 0.161, 0.1, 0.0611, 0.0399, 0.0141, 0.01] | 0 | [60.0, 70.0, 80.0, 87.0, 94.0, 110.0, 150.0, 216.0] | [120.0, 150.0, 200.0, 223.0, 260.0, 300.0, 450.0, 532.0]
HV 25A | HV 25A | 25 | 0 | [10.0, 2.512, 0.833, 0.299, 0.1, 0.0372, 0.0223, 0.01] | [10.0, 3.125, 0.597, 0.198, 0.1, 0.0378, 0.022, 0.01] | 0 | [75.0, 82.0, 90.0, 100.0, 124.0, 170.0, 200.0, 289.0] | [150.0, 170.0, 210.0, 250.0, 294.0, 400.0, 500.0, 711.0]
HV 31.5A | HV 31.5A | 31.5 | 0 | [10.0, 2.34, 0.722, 0.181, 0.1, 0.055, 0.0296, 0.01] | [10.0, 2.84, 0.368, 0.164, 0.1, 0.0621, 0.0378, 0.0195, 0.01] | 0 | [95.0, 110.0, 125.0, 150.0, 165.0, 200.0, 250.0, 390.0] | [189.0, 220.0, 300.0, 350.0, 393.0, 450.0, 530.0, 700.0, 960.0]
HV 40A | HV 40A | 40 | 0 | [10.0, 1.3, 0.161, 0.1, 0.0611, 0.0399, 0.0141, 0.01] | [10.0, 2.05, 0.369, 0.198, 0.1, 0.051, 0.0298, 0.01] | 0 | [120.0, 150.0, 200.0, 223.0, 260.0, 300.0, 450.0, 532.0] | [240.0, 300.0, 400.0, 450.0, 530.0, 650.0, 800.0, 1311.0]
HV 50A | HV 50A | 50 | 0 | [10.0, 3.215, 0.597, 0.198, 0.1, 0.0378, 0.022, 0.01] | [10.0, 3.64, 0.854, 0.281, 0.1, 0.0531, 0.022, 0.01] | 0 | [150.0, 170.0, 210.0, 250.0, 294.0, 400.0, 500.0, 711.0] | [300.0, 350.0, 450.0, 550.0, 700.0, 850.0, 1200.0, 1752.0]
HV 6.3A | HV 6.3A | 6.3 | 0 | [10.0, 1.39, 0.344, 0.168, 0.1, 0.056, 0.0263, 0.01] | [10.0, 1.711, 0.516, 0.198, 0.1, 0.0634, 0.0303, 0.01] | 0 | [19.0, 19.5, 20.4, 20.8, 22.0, 25.0, 32.0, 48.0] | [38.0, 40.0, 43.0, 48.0, 53.0, 60.0, 75.0, 118.0]
HV 63A | HV 63A | 63 | 0 | [10.0, 2.84, 0.368, 0.164, 0.1, 0.0621, 0.0378, 0.0195, 0.01] | [10.0, 1.82, 0.344, 0.1, 0.0467, 0.0269, 0.01] | 0 | [189.0, 220.0, 300.0, 350.0, 393.0, 450.0, 530.0, 700.0, 961.0] | [378.0, 500.0, 700.0, 934.0, 1200.0, 1500.0, 2366.0]
HV 80A | HV 80A | 80 | 0 | [10.0, 2.05, 0.369, 0.198, 0.1, 0.051, 0.0298, 0.01] | [10.0, 4.15, 1.03, 0.198, 0.1, 0.051, 0.0172, 0.01] | 0 | [240.0, 300.0, 400.0, 450.0, 530.0, 650.0, 800.0, 1311.0] | [480.0, 550.0, 700.0, 1000.0, 1260.0, 1600.0, 2500.0, 3227.0]
Siemens NH-1-100 | Siemens NH-1-100 | 100 | [5400.0, 2000.0, 400.0, 20.0, 1.0, 0.2, 0.012, 0.004] | 0 | 0 | [150.0, 190.0, 250.0, 430.0, 900.0, 1250.0, 2700.0, 3600.0] | 0 | 0
Siemens NH-1-125 | Siemens NH-1-125 | 125 | [4800.0, 120.0, 7.0, 0.1, 0.004] | 0 | 0 | [180.0, 400.0, 740.0, 2000.0, 4250.0] | 0 | 0
Siemens NH-1-16 | Siemens NH-1-16 | 16 | [4000.0, 400.0, 2.0, 0.1, 0.04, 0.01] | 0 | 0 | [26.0, 35.0, 75.0, 150.0, 200.0, 300.0] | 0 | 0
Siemens NH-1-160 | Siemens NH-1-160 | 160 | [4800.0, 120.0, 7.0, 0.1, 0.004] | 0 | 0 | [210.0, 500.0, 900.0, 2300.0, 5000.0] | 0 | 0
Siemens NH-1-25 | Siemens NH-1-25 | 25 | [4000.0, 1000.0, 10.0, 0.2, 0.02, 0.01] | 0 | 0 | [40.0, 50.0, 100.0, 210.0, 400.0, 500.0] | 0 | 0
Siemens NH-1-50 | Siemens NH-1-50 | 50 | [4000.0, 40.0, 4.0, 1.0, 0.02, 0.01] | 0 | 0 | [86.0, 200.0, 300.0, 400.0, 1000.0, 1280.0] | 0 | 0
Siemens NH-1-63 | Siemens NH-1-63 | 63 | [4000.0, 100.0, 10.0, 2.0, 0.04, 0.01] | 0 | 0 | [100.0, 200.0, 300.0, 400.0, 1000.0, 1500.0] | 0 | 0
Siemens NH-1-80 | Siemens NH-1-80 | 80 | [4800.0, 120.0, 7.0, 0.1, 0.01] | 0 | 0 | [150.58, 250.0, 450.0, 1150.0, 2470.0] | 0 | 0
Siemens NH-2-1000 | Siemens NH-2-1000 | 1000 | [4800.0, 120.0, 7.0, 0.1, 0.004] | 0 | 0 | [1900.0, 3500.0, 8400.0, 24000.0, 52000.0] | 0 | 0
Siemens NH-2-200 | Siemens NH-2-200 | 200 | [4800.0, 120.0, 7.0, 0.1, 0.004] | 0 | 0 | [280.0, 650.0, 1200.0, 3000.0, 7000.0] | 0 | 0
Siemens NH-2-224 | Siemens NH-2-224 | 224 | [4800.0, 120.0, 7.0, 0.2, 0.04, 0.004] | 0 | 0 | [400.0, 750.0, 1453.0, 3025.0, 4315.0, 7600.0] | 0 | 0
Siemens NH-2-250 | Siemens NH-2-250 | 250 | [4800.0, 120.0, 7.0, 0.1, 0.004] | 0 | 0 | [450.0, 800.0, 1650.0, 4000.0, 8500.0] | 0 | 0
Siemens NH-2-315 | Siemens NH-2-315 | 315 | [4800.0, 120.0, 7.0, 0.1, 0.004] | 0 | 0 | [550.0, 920.0, 1900.0, 5000.0, 11000.0] | 0 | 0
Siemens NH-2-355 | Siemens NH-2-355 | 355 | [4800.0, 120.0, 6.0, 0.1, 0.004] | 0 | 0 | [650.0, 1116.27, 2350.0, 5840.0, 12790.0] | 0 | 0
Siemens NH-2-400 | Siemens NH-2-400 | 400 | [4800.0, 120.0, 7.0, 0.1, 0.004] | 0 | 0 | [720.0, 1350.0, 2800.0, 6500.0, 15000.0] | 0 | 0
Siemens NH-2-425 | Siemens NH-2-425 | 425 | [4800.0, 120.0, 7.0, 0.1, 0.004] | 0 | 0 | [850.0, 1500.0, 3050.0, 7500.0, 16500.0] | 0 | 0
Siemens NH-2-630 | Siemens NH-2-630 | 630 | [4800.0, 120.0, 7.0, 0.1, 0.004] | 0 | 0 | [1200.0, 2000.0, 4800.0, 12000.0, 26000.0] | 0 | 0

## dtypes
| element | column | dtype
0 | bus | name | object
1 | bus | vn_kv | float64
2 | bus | type | object
3 | bus | zone | object
4 | bus | in_service | bool
5 | load | name | object
6 | load | bus | uint32
7 | load | p_mw | float64
8 | load | q_mvar | float64
9 | load | const_z_percent | float64
10 | load | const_i_percent | float64
11 | load | sn_mva | float64
12 | load | scaling | float64
13 | load | in_service | bool
14 | load | type | object
15 | ext_grid | name | object
16 | ext_grid | bus | uint32
17 | ext_grid | vm_pu | float64
18 | ext_grid | va_degree | float64
19 | ext_grid | slack_weight | float64
20 | ext_grid | in_service | bool
21 | line | name | object
22 | line | std_type | object
23 | line | from_bus | uint32
24 | line | to_bus | uint32
25 | line | length_km | float64
26 | line | r_ohm_per_km | float64
27 | line | x_ohm_per_km | float64
28 | line | c_nf_per_km | float64
29 | line | g_us_per_km | float64
30 | line | max_i_ka | float64
31 | line | df | float64
32 | line | parallel | uint32
33 | line | type | object
34 | line | in_service | bool
35 | trafo | name | object
36 | trafo | std_type | object
37 | trafo | hv_bus | uint32
38 | trafo | lv_bus | uint32
39 | trafo | sn_mva | float64
40 | trafo | vn_hv_kv | float64
41 | trafo | vn_lv_kv | float64
42 | trafo | vk_percent | float64
43 | trafo | vkr_percent | float64
44 | trafo | pfe_kw | float64
45 | trafo | i0_percent | float64
46 | trafo | shift_degree | float64
47 | trafo | tap_side | object
48 | trafo | tap_neutral | int32
49 | trafo | tap_min | int32
50 | trafo | tap_max | int32
51 | trafo | tap_step_percent | float64
52 | trafo | tap_step_degree | float64
53 | trafo | tap_pos | int32
54 | trafo | tap_phase_shifter | bool
55 | trafo | parallel | uint32
56 | trafo | df | float64
57 | trafo | in_service | bool
58 | line_geodata | coords | object
59 | bus_geodata | x | float64
60 | bus_geodata | y | float64
61 | bus_geodata | coords | object

## parameters
| version | format_version | converged | OPF_converged | name | f_hz | sn_mva
0 | 2.14.6 | 2.14.0 | FALSE | FALSE |  | 50 | 1