## bus
| name | vn_kv | type | zone | in_service
0 | bus_LV_5227-9_0_6_node_0 | 0.4 | n |  | TRUE
1 | bus_LV_5227-9_0_6_node_1 | 0.4 | n |  | TRUE
2 | bus_LV_5227-9_0_6_node_2 | 0.4 | n |  | TRUE
3 | bus_LV_5227-9_0_6_node_7 | 0.4 | n |  | TRUE
4 | bus_LV_5227-9_0_6_node_3 | 0.4 | n |  | TRUE
5 | bus_LV_5227-9_0_6_node_4 | 0.4 | n |  | TRUE
6 | bus_LV_5227-9_0_6_node_6 | 0.4 | n |  | TRUE
7 | bus_LV_5227-9_0_6_node_8 | 0.4 | n |  | TRUE
8 | bus_LV_5227-9_0_6_node_9 | 0.4 | n |  | TRUE
9 | bus_LV_5227-9_0_6_node_5 | 0.4 | n |  | TRUE
10 | bus_LV_5227-9_0_6_node_10 | 0.4 | n |  | TRUE
11 | bus_LV_5227-9_0_6_node_11 | 0.4 | n |  | TRUE
12 | bus_LV_5227-9_0_6_node_43 | 0.4 | n |  | TRUE
13 | bus_LV_5227-9_0_6_node_12 | 0.4 | n |  | TRUE
14 | bus_LV_5227-9_0_6_node_13 | 0.4 | n |  | TRUE
15 | bus_LV_5227-9_0_6_node_14 | 0.4 | n |  | TRUE
16 | bus_LV_5227-9_0_6_node_22 | 0.4 | n |  | TRUE
17 | bus_LV_5227-9_0_6_node_23 | 0.4 | n |  | TRUE
18 | bus_LV_5227-9_0_6_node_15 | 0.4 | n |  | TRUE
19 | bus_LV_5227-9_0_6_node_16 | 0.4 | n |  | TRUE
20 | bus_LV_5227-9_0_6_node_17 | 0.4 | n |  | TRUE
21 | bus_LV_5227-9_0_6_node_18 | 0.4 | n |  | TRUE
22 | bus_LV_5227-9_0_6_node_19 | 0.4 | n |  | TRUE
23 | bus_LV_5227-9_0_6_node_20 | 0.4 | n |  | TRUE
24 | bus_LV_5227-9_0_6_node_21 | 0.4 | n |  | TRUE
25 | bus_LV_5227-9_0_6_node_29 | 0.4 | n |  | TRUE
26 | bus_LV_5227-9_0_6_node_26 | 0.4 | n |  | TRUE
27 | bus_LV_5227-9_0_6_node_109 | 0.4 | n |  | TRUE
28 | bus_LV_5227-9_0_6_node_24 | 0.4 | n |  | TRUE
29 | bus_LV_5227-9_0_6_node_27 | 0.4 | n |  | TRUE
30 | bus_LV_5227-9_0_6_node_28 | 0.4 | n |  | TRUE
31 | bus_LV_5227-9_0_6_node_30 | 0.4 | n |  | TRUE
32 | bus_LV_5227-9_0_6_node_31 | 0.4 | n |  | TRUE
33 | bus_LV_5227-9_0_6_node_108 | 0.4 | n |  | TRUE
34 | bus_LV_5227-9_0_6_node_110 | 0.4 | n |  | TRUE
35 | bus_LV_5227-9_0_6_node_44 | 0.4 | n |  | TRUE
36 | bus_LV_5227-9_0_6_node_25 | 0.4 | n |  | TRUE
37 | bus_LV_5227-9_0_6_node_32 | 0.4 | n |  | TRUE
38 | bus_LV_5227-9_0_6_node_33 | 0.4 | n |  | TRUE
39 | bus_LV_5227-9_0_6_node_35 | 0.4 | n |  | TRUE
40 | bus_LV_5227-9_0_6_node_36 | 0.4 | n |  | TRUE
41 | bus_LV_5227-9_0_6_node_37 | 0.4 | n |  | TRUE
42 | bus_LV_5227-9_0_6_node_38 | 0.4 | n |  | TRUE
43 | bus_LV_5227-9_0_6_node_39 | 0.4 | n |  | TRUE
44 | bus_LV_5227-9_0_6_node_40 | 0.4 | n |  | TRUE
45 | bus_LV_5227-9_0_6_node_41 | 0.4 | n |  | TRUE
46 | bus_LV_5227-9_0_6_node_42 | 0.4 | n |  | TRUE
47 | bus_LV_5227-9_0_6_node_103 | 0.4 | n |  | TRUE
48 | bus_LV_5227-9_0_6_node_97 | 0.4 | n |  | TRUE
49 | bus_LV_5227-9_0_6_node_53 | 0.4 | n |  | TRUE
50 | bus_LV_5227-9_0_6_node_104 | 0.4 | n |  | TRUE
51 | bus_LV_5227-9_0_6_node_95 | 0.4 | n |  | TRUE
52 | bus_LV_5227-9_0_6_node_51 | 0.4 | n |  | TRUE
53 | bus_LV_5227-9_0_6_node_45 | 0.4 | n |  | TRUE
54 | bus_LV_5227-9_0_6_node_46 | 0.4 | n |  | TRUE
55 | bus_LV_5227-9_0_6_node_47 | 0.4 | n |  | TRUE
56 | bus_LV_5227-9_0_6_node_50 | 0.4 | n |  | TRUE
57 | bus_LV_5227-9_0_6_node_61 | 0.4 | n |  | TRUE
58 | bus_LV_5227-9_0_6_node_48 | 0.4 | n |  | TRUE
59 | bus_LV_5227-9_0_6_node_49 | 0.4 | n |  | TRUE
60 | bus_LV_5227-9_0_6_node_101 | 0.4 | n |  | TRUE
61 | bus_LV_5227-9_0_6_node_102 | 0.4 | n |  | TRUE
62 | bus_LV_5227-9_0_6_node_66 | 0.4 | n |  | TRUE
63 | bus_LV_5227-9_0_6_node_70 | 0.4 | n |  | TRUE
64 | bus_LV_5227-9_0_6_node_68 | 0.4 | n |  | TRUE
65 | bus_LV_5227-9_0_6_node_54 | 0.4 | n |  | TRUE
66 | bus_LV_5227-9_0_6_node_55 | 0.4 | n |  | TRUE
67 | bus_LV_5227-9_0_6_node_56 | 0.4 | n |  | TRUE
68 | bus_LV_5227-9_0_6_node_57 | 0.4 | n |  | TRUE
69 | bus_LV_5227-9_0_6_node_58 | 0.4 | n |  | TRUE
70 | bus_LV_5227-9_0_6_node_59 | 0.4 | n |  | TRUE
71 | bus_LV_5227-9_0_6_node_60 | 0.4 | n |  | TRUE
72 | bus_LV_5227-9_0_6_node_62 | 0.4 | n |  | TRUE
73 | bus_LV_5227-9_0_6_node_107 | 0.4 | n |  | TRUE
74 | bus_LV_5227-9_0_6_node_63 | 0.4 | n |  | TRUE
75 | bus_LV_5227-9_0_6_node_64 | 0.4 | n |  | TRUE
76 | bus_LV_5227-9_0_6_node_106 | 0.4 | n |  | TRUE
77 | bus_LV_5227-9_0_6_node_71 | 0.4 | n |  | TRUE
78 | bus_LV_5227-9_0_6_node_72 | 0.4 | n |  | TRUE
79 | bus_LV_5227-9_0_6_node_69 | 0.4 | n |  | TRUE
80 | bus_LV_5227-9_0_6_node_75 | 0.4 | n |  | TRUE
81 | bus_LV_5227-9_0_6_node_74 | 0.4 | n |  | TRUE
82 | bus_LV_5227-9_0_6_node_67 | 0.4 | n |  | TRUE
83 | bus_LV_5227-9_0_6_node_65 | 0.4 | n |  | TRUE
84 | bus_LV_5227-9_0_6_node_76 | 0.4 | n |  | TRUE
85 | bus_LV_5227-9_0_6_node_73 | 0.4 | n |  | TRUE
86 | bus_LV_5227-9_0_6_node_80 | 0.4 | n |  | TRUE
87 | bus_LV_5227-9_0_6_node_81 | 0.4 | n |  | TRUE
88 | bus_LV_5227-9_0_6_node_77 | 0.4 | n |  | TRUE
89 | bus_LV_5227-9_0_6_node_78 | 0.4 | n |  | TRUE
90 | bus_LV_5227-9_0_6_node_82 | 0.4 | n |  | TRUE
91 | bus_LV_5227-9_0_6_node_83 | 0.4 | n |  | TRUE
92 | bus_LV_5227-9_0_6_node_84 | 0.4 | n |  | TRUE
93 | bus_LV_5227-9_0_6_node_85 | 0.4 | n |  | TRUE
94 | bus_LV_5227-9_0_6_node_79 | 0.4 | n |  | TRUE
95 | bus_LV_5227-9_0_6_node_86 | 0.4 | n |  | TRUE
96 | bus_LV_5227-9_0_6_node_87 | 0.4 | n |  | TRUE
97 | bus_LV_5227-9_0_6_node_88 | 0.4 | n |  | TRUE
98 | bus_LV_5227-9_0_6_node_94 | 0.4 | n |  | TRUE
99 | bus_LV_5227-9_0_6_node_89 | 0.4 | n |  | TRUE
100 | bus_LV_5227-9_0_6_node_90 | 0.4 | n |  | TRUE
101 | bus_LV_5227-9_0_6_node_91 | 0.4 | n |  | TRUE
102 | bus_LV_5227-9_0_6_node_93 | 0.4 | n |  | TRUE
103 | bus_LV_5227-9_0_6_node_92 | 0.4 | n |  | TRUE
104 | bus_LV_5227-9_0_6_node_96 | 0.4 | n |  | TRUE
105 | bus_LV_5227-9_0_6_node_98 | 0.4 | n |  | TRUE
106 | bus_LV_5227-9_0_6_node_99 | 0.4 | n |  | TRUE
107 | bus_LV_5227-9_0_6_node_100 | 0.4 | n |  | TRUE
108 | bus_LV_5227-9_0_6_node_105 | 0.4 | n |  | TRUE
109 | bus_MV_73_0_node_89 | 20 | n |  | TRUE

## load
| name | bus | p_mw | q_mvar | const_z_percent | const_i_percent | sn_mva | scaling | in_service | type
0 | LV_5227-9_0_6_load_0 | 0 | 0.0066348 | 0.0016628 | 0 | 0 |  | 1 | TRUE | wye
1 | LV_5227-9_0_6_load_1 | 1 | 0.0066643 | 0.0016702 | 0 | 0 |  | 1 | TRUE | wye
2 | LV_5227-9_0_6_load_2 | 2 | 0.011112 | 0.002785 | 0 | 0 |  | 1 | TRUE | wye
3 | LV_5227-9_0_6_load_3 | 4 | 0.0062116 | 0.0015568 | 0 | 0 |  | 1 | TRUE | wye
4 | LV_5227-9_0_6_load_4 | 5 | 0.035111 | 0.0087996 | 0 | 0 |  | 1 | TRUE | wye
5 | LV_5227-9_0_6_load_6 | 6 | 0.0031927 | 0.00080017 | 0 | 0 |  | 1 | TRUE | wye
6 | LV_5227-9_0_6_load_8 | 7 | 0.005074 | 0.0012717 | 0 | 0 |  | 1 | TRUE | wye
7 | LV_5227-9_0_6_load_5 | 9 | 0.0063914 | 0.0016018 | 0 | 0 |  | 1 | TRUE | wye
8 | LV_5227-9_0_6_load_10 | 10 | 0.0062398 | 0.0015638 | 0 | 0 |  | 1 | TRUE | wye
9 | LV_5227-9_0_6_load_11 | 11 | 0.003652 | 0.00091528 | 0 | 0 |  | 1 | TRUE | wye
10 | LV_5227-9_0_6_load_12 | 13 | 0.004068 | 0.0010195 | 0 | 0 |  | 1 | TRUE | wye
11 | LV_5227-9_0_6_load_13 | 14 | 0.0039015 | 0.0009778 | 0 | 0 |  | 1 | TRUE | wye
12 | LV_5227-9_0_6_load_23 | 17 | 0.0065134 | 0.0016324 | 0 | 0 |  | 1 | TRUE | wye
13 | LV_5227-9_0_6_load_15 | 18 | 0.003338 | 0.00083658 | 0 | 0 |  | 1 | TRUE | wye
14 | LV_5227-9_0_6_load_17 | 20 | 0.0039572 | 0.00099176 | 0 | 0 |  | 1 | TRUE | wye
15 | LV_5227-9_0_6_load_19 | 22 | 0.040174 | 0.010068 | 0 | 0 |  | 1 | TRUE | wye
16 | LV_5227-9_0_6_load_21 | 24 | 0.0024885 | 0.00062367 | 0 | 0 |  | 1 | TRUE | wye
17 | LV_5227-9_0_6_load_29 | 25 | 0.0037062 | 0.00092885 | 0 | 0 |  | 1 | TRUE | wye
18 | LV_5227-9_0_6_load_26 | 26 | 0.022474 | 0.0056325 | 0 | 0 |  | 1 | TRUE | wye
19 | LV_5227-9_0_6_load_109 | 27 | 0.0024639 | 0.00061752 | 0 | 0 |  | 1 | TRUE | wye
20 | LV_5227-9_0_6_load_27 | 29 | 0.0037077 | 0.00092923 | 0 | 0 |  | 1 | TRUE | wye
21 | LV_5227-9_0_6_load_28 | 30 | 0.0036698 | 0.00091973 | 0 | 0 |  | 1 | TRUE | wye
22 | LV_5227-9_0_6_load_30 | 31 | 0.0036885 | 0.00092443 | 0 | 0 |  | 1 | TRUE | wye
23 | LV_5227-9_0_6_load_31 | 32 | 0.0024636 | 0.00061744 | 0 | 0 |  | 1 | TRUE | wye
24 | LV_5227-9_0_6_load_108 | 33 | 0.0024762 | 0.00062059 | 0 | 0 |  | 1 | TRUE | wye
25 | LV_5227-9_0_6_load_110 | 34 | 0.0024776 | 0.00062094 | 0 | 0 |  | 1 | TRUE | wye
26 | LV_5227-9_0_6_load_44 | 35 | 0.0061335 | 0.0015372 | 0 | 0 |  | 1 | TRUE | wye
27 | LV_5227-9_0_6_load_25 | 36 | 0.023832 | 0.0059728 | 0 | 0 |  | 1 | TRUE | wye
28 | LV_5227-9_0_6_load_32 | 37 | 0.0031066 | 0.0007786 | 0 | 0 |  | 1 | TRUE | wye
29 | LV_5227-9_0_6_load_33 | 38 | 0.0043395 | 0.0010876 | 0 | 0 |  | 1 | TRUE | wye
30 | LV_5227-9_0_6_load_35 | 39 | 0.0013461 | 0.00033736 | 0 | 0 |  | 1 | TRUE | wye
31 | LV_5227-9_0_6_load_36 | 40 | 0.0013373 | 0.00033517 | 0 | 0 |  | 1 | TRUE | wye
32 | LV_5227-9_0_6_load_39 | 43 | 0.0011782 | 0.00029529 | 0 | 0 |  | 1 | TRUE | wye
33 | LV_5227-9_0_6_load_40 | 44 | 0.0020439 | 0.00051226 | 0 | 0 |  | 1 | TRUE | wye
34 | LV_5227-9_0_6_load_41 | 45 | 0.0062137 | 0.0015573 | 0 | 0 |  | 1 | TRUE | wye
35 | LV_5227-9_0_6_load_42 | 46 | 0.0026837 | 0.0006726 | 0 | 0 |  | 1 | TRUE | wye
36 | LV_5227-9_0_6_load_103 | 47 | 0.0022869 | 0.00057314 | 0 | 0 |  | 1 | TRUE | wye
37 | LV_5227-9_0_6_load_97 | 48 | 0.0028282 | 0.00070882 | 0 | 0 |  | 1 | TRUE | wye
38 | LV_5227-9_0_6_load_53 | 49 | 0.0012654 | 0.00031714 | 0 | 0 |  | 1 | TRUE | wye
39 | LV_5227-9_0_6_load_104 | 50 | 0.0018849 | 0.0004724 | 0 | 0 |  | 1 | TRUE | wye
40 | LV_5227-9_0_6_load_95 | 51 | 0.00084881 | 0.00021273 | 0 | 0 |  | 1 | TRUE | wye
41 | LV_5227-9_0_6_load_51 | 52 | 0.0018665 | 0.00046779 | 0 | 0 |  | 1 | TRUE | wye
42 | LV_5227-9_0_6_load_45 | 53 | 0.0058775 | 0.001473 | 0 | 0 |  | 1 | TRUE | wye
43 | LV_5227-9_0_6_load_46 | 54 | 0.0023913 | 0.00059931 | 0 | 0 |  | 1 | TRUE | wye
44 | LV_5227-9_0_6_load_47 | 55 | 0.0028429 | 0.00071249 | 0 | 0 |  | 1 | TRUE | wye
45 | LV_5227-9_0_6_load_50 | 56 | 0.00069302 | 0.00017369 | 0 | 0 |  | 1 | TRUE | wye
46 | LV_5227-9_0_6_load_48 | 58 | 0.00251 | 0.00062907 | 0 | 0 |  | 1 | TRUE | wye
47 | LV_5227-9_0_6_load_49 | 59 | 0.0024767 | 0.00062072 | 0 | 0 |  | 1 | TRUE | wye
48 | LV_5227-9_0_6_load_101 | 60 | 0.0027843 | 0.00069782 | 0 | 0 |  | 1 | TRUE | wye
49 | LV_5227-9_0_6_load_102 | 61 | 0.0029201 | 0.00073183 | 0 | 0 |  | 1 | TRUE | wye
50 | LV_5227-9_0_6_load_66 | 62 | 0.0030822 | 0.00077248 | 0 | 0 |  | 1 | TRUE | wye
51 | LV_5227-9_0_6_load_54 | 65 | 0.0066533 | 0.0016675 | 0 | 0 |  | 1 | TRUE | wye
52 | LV_5227-9_0_6_load_55 | 66 | 0.0025929 | 0.00064985 | 0 | 0 |  | 1 | TRUE | wye
53 | LV_5227-9_0_6_load_56 | 67 | 0.0046156 | 0.0011568 | 0 | 0 |  | 1 | TRUE | wye
54 | LV_5227-9_0_6_load_57 | 68 | 0.003236 | 0.00081101 | 0 | 0 |  | 1 | TRUE | wye
55 | LV_5227-9_0_6_load_58 | 69 | 0.0017577 | 0.00044052 | 0 | 0 |  | 1 | TRUE | wye
56 | LV_5227-9_0_6_load_59 | 70 | 0.0029611 | 0.00074213 | 0 | 0 |  | 1 | TRUE | wye
57 | LV_5227-9_0_6_load_60 | 71 | 0.0045616 | 0.0011432 | 0 | 0 |  | 1 | TRUE | wye
58 | LV_5227-9_0_6_load_107 | 73 | 0.0018583 | 0.00046574 | 0 | 0 |  | 1 | TRUE | wye
59 | LV_5227-9_0_6_load_63 | 74 | 0.0025362 | 0.00063564 | 0 | 0 |  | 1 | TRUE | wye
60 | LV_5227-9_0_6_load_64 | 75 | 0.0050652 | 0.0012695 | 0 | 0 |  | 1 | TRUE | wye
61 | LV_5227-9_0_6_load_106 | 76 | 0.0015046 | 0.00037708 | 0 | 0 |  | 1 | TRUE | wye
62 | LV_5227-9_0_6_load_71 | 77 | 0.00076085 | 0.00019069 | 0 | 0 |  | 1 | TRUE | wye
63 | LV_5227-9_0_6_load_72 | 78 | 0.0061422 | 0.0015394 | 0 | 0 |  | 1 | TRUE | wye
64 | LV_5227-9_0_6_load_75 | 80 | 0.017359 | 0.0043506 | 0 | 0 |  | 1 | TRUE | wye
65 | LV_5227-9_0_6_load_74 | 81 | 0.0010008 | 0.00025082 | 0 | 0 |  | 1 | TRUE | wye
66 | LV_5227-9_0_6_load_67 | 82 | 0.0054038 | 0.0013543 | 0 | 0 |  | 1 | TRUE | wye
67 | LV_5227-9_0_6_load_65 | 83 | 0.0046858 | 0.0011744 | 0 | 0 |  | 1 | TRUE | wye
68 | LV_5227-9_0_6_load_73 | 85 | 0.0010861 | 0.00027219 | 0 | 0 |  | 1 | TRUE | wye
69 | LV_5227-9_0_6_load_80 | 86 | 0.00094422 | 0.00023664 | 0 | 0 |  | 1 | TRUE | wye
70 | LV_5227-9_0_6_load_81 | 87 | 0.0015788 | 0.00039569 | 0 | 0 |  | 1 | TRUE | wye
71 | LV_5227-9_0_6_load_77 | 88 | 0.016167 | 0.0040519 | 0 | 0 |  | 1 | TRUE | wye
72 | LV_5227-9_0_6_load_78 | 89 | 0.020082 | 0.0050331 | 0 | 0 |  | 1 | TRUE | wye
73 | LV_5227-9_0_6_load_82 | 90 | 0.003437 | 0.00086139 | 0 | 0 |  | 1 | TRUE | wye
74 | LV_5227-9_0_6_load_83 | 91 | 0.003189 | 0.00079924 | 0 | 0 |  | 1 | TRUE | wye
75 | LV_5227-9_0_6_load_84 | 92 | 0.0023455 | 0.00058785 | 0 | 0 |  | 1 | TRUE | wye
76 | LV_5227-9_0_6_load_79 | 94 | 0.0066964 | 0.0016783 | 0 | 0 |  | 1 | TRUE | wye
77 | LV_5227-9_0_6_load_86 | 95 | 0.0037019 | 0.00092777 | 0 | 0 |  | 1 | TRUE | wye
78 | LV_5227-9_0_6_load_87 | 96 | 0.0053417 | 0.0013387 | 0 | 0 |  | 1 | TRUE | wye
79 | LV_5227-9_0_6_load_88 | 97 | 0.00386 | 0.00096741 | 0 | 0 |  | 1 | TRUE | wye
80 | LV_5227-9_0_6_load_94 | 98 | 0.0052378 | 0.0013127 | 0 | 0 |  | 1 | TRUE | wye
81 | LV_5227-9_0_6_load_89 | 99 | 0.0027628 | 0.00069242 | 0 | 0 |  | 1 | TRUE | wye
82 | LV_5227-9_0_6_load_92 | 103 | 0.00183 | 0.00045865 | 0 | 0 |  | 1 | TRUE | wye
83 | LV_5227-9_0_6_load_96 | 104 | 0.0030244 | 0.00075799 | 0 | 0 |  | 1 | TRUE | wye
84 | LV_5227-9_0_6_load_98 | 105 | 0.003347 | 0.00083883 | 0 | 0 |  | 1 | TRUE | wye
85 | LV_5227-9_0_6_load_99 | 106 | 0.0030243 | 0.00075796 | 0 | 0 |  | 1 | TRUE | wye
86 | LV_5227-9_0_6_load_100 | 107 | 0.0028787 | 0.00072146 | 0 | 0 |  | 1 | TRUE | wye
87 | LV_5227-9_0_6_load_105 | 108 | 0.0060004 | 0.0015038 | 0 | 0 |  | 1 | TRUE | wye

## ext_grid
| name | bus | vm_pu | va_degree | slack_weight | in_service
0 |  | 12 | 1 | 0 | 1 | TRUE

## line
| name | std_type | from_bus | to_bus | length_km | r_ohm_per_km | x_ohm_per_km | c_nf_per_km | g_us_per_km | max_i_ka | df | parallel | type | in_service
0 | LV_5227-9_0_6_line_0 |  | 0 | 1 | 0.021439 | 0.125 | 0.08 | 261 | 0 | 0.364 | 1 | 3 | cs | TRUE
1 | LV_5227-9_0_6_line_1 |  | 0 | 2 | 0.044414 | 0.125 | 0.08 | 261 | 0 | 0.364 | 1 | 3 | cs | TRUE
2 | LV_5227-9_0_6_line_2 |  | 0 | 3 | 0.072074 | 0.125 | 0.08 | 261 | 0 | 0.364 | 1 | 1 | cs | TRUE
3 | LV_5227-9_0_6_line_3 |  | 1 | 4 | 0.025645 | 0.125 | 0.08 | 261 | 0 | 0.364 | 1 | 3 | cs | TRUE
4 | LV_5227-9_0_6_line_4 |  | 2 | 5 | 0.059851 | 0.125 | 0.08 | 261 | 0 | 0.364 | 1 | 3 | cs | TRUE
5 | LV_5227-9_0_6_line_5 |  | 3 | 6 | 0.0060059 | 0.125 | 0.08 | 261 | 0 | 0.364 | 1 | 1 | cs | TRUE
6 | LV_5227-9_0_6_line_6 |  | 4 | 9 | 0.017214 | 0.125 | 0.08 | 261 | 0 | 0.364 | 1 | 3 | cs | TRUE
7 | LV_5227-9_0_6_line_7 |  | 5 | 7 | 0.048473 | 0.125 | 0.08 | 261 | 0 | 0.364 | 1 | 3 | cs | TRUE
8 | LV_5227-9_0_6_line_8 |  | 7 | 8 | 0.0080434 | 0.125 | 0.08 | 261 | 0 | 0.364 | 1 | 3 | cs | TRUE
9 | LV_5227-9_0_6_line_9 |  | 8 | 12 | 0.059058 | 0.125 | 0.08 | 261 | 0 | 0.364 | 1 | 3 | cs | TRUE
10 | LV_5227-9_0_6_line_10 |  | 9 | 10 | 0.0065949 | 0.125 | 0.08 | 261 | 0 | 0.364 | 1 | 3 | cs | TRUE
11 | LV_5227-9_0_6_line_11 |  | 10 | 11 | 0.015229 | 0.125 | 0.08 | 261 | 0 | 0.364 | 1 | 3 | cs | TRUE
12 | LV_5227-9_0_6_line_12 |  | 11 | 13 | 0.064036 | 0.125 | 0.08 | 261 | 0 | 0.364 | 1 | 3 | cs | TRUE
13 | LV_5227-9_0_6_line_13 |  | 12 | 35 | 0.068437 | 0.125 | 0.08 | 261 | 0 | 0.364 | 1 | 3 | cs | TRUE
14 | LV_5227-9_0_6_line_14 |  | 13 | 14 | 0.0034822 | 0.125 | 0.08 | 261 | 0 | 0.364 | 1 | 3 | cs | TRUE
15 | LV_5227-9_0_6_line_15 |  | 14 | 15 | 0.019047 | 0.125 | 0.08 | 261 | 0 | 0.364 | 1 | 3 | cs | TRUE
16 | LV_5227-9_0_6_line_16 |  | 15 | 16 | 0.033888 | 0.125 | 0.08 | 261 | 0 | 0.364 | 1 | 3 | cs | TRUE
17 | LV_5227-9_0_6_line_17 |  | 15 | 17 | 0.043398 | 0.125 | 0.08 | 261 | 0 | 0.364 | 1 | 1 | cs | TRUE
18 | LV_5227-9_0_6_line_18 |  | 16 | 28 | 0.03116 | 0.125 | 0.08 | 261 | 0 | 0.364 | 1 | 1 | cs | TRUE
19 | LV_5227-9_0_6_line_19 |  | 16 | 22 | 0.026089 | 0.125 | 0.08 | 261 | 0 | 0.364 | 1 | 3 | cs | TRUE
20 | LV_5227-9_0_6_line_20 |  | 18 | 19 | 0.014851 | 0.125 | 0.08 | 261 | 0 | 0.364 | 1 | 1 | cs | TRUE
21 | LV_5227-9_0_6_line_21 |  | 18 | 20 | 0.016292 | 0.125 | 0.08 | 261 | 0 | 0.364 | 1 | 1 | cs | TRUE
22 | LV_5227-9_0_6_line_22 |  | 19 | 21 | 0.023527 | 0.125 | 0.08 | 261 | 0 | 0.364 | 1 | 1 | cs | TRUE
23 | LV_5227-9_0_6_line_23 |  | 19 | 22 | 0.033588 | 0.125 | 0.08 | 261 | 0 | 0.364 | 1 | 2 | cs | TRUE
24 | LV_5227-9_0_6_line_24 |  | 21 | 23 | 0.023993 | 0.125 | 0.08 | 261 | 0 | 0.364 | 1 | 1 | cs | TRUE
25 | LV_5227-9_0_6_line_25 |  | 21 | 24 | 0.012534 | 0.125 | 0.08 | 261 | 0 | 0.364 | 1 | 1 | cs | TRUE
26 | LV_5227-9_0_6_line_26 |  | 23 | 25 | 0.013705 | 0.125 | 0.08 | 261 | 0 | 0.364 | 1 | 1 | cs | TRUE
27 | LV_5227-9_0_6_line_27 |  | 23 | 26 | 0.016413 | 0.125 | 0.08 | 261 | 0 | 0.364 | 1 | 1 | cs | TRUE
28 | LV_5227-9_0_6_line_28 |  | 24 | 27 | 0.0093389 | 0.125 | 0.08 | 261 | 0 | 0.364 | 1 | 1 | cs | TRUE
29 | LV_5227-9_0_6_line_29 |  | 25 | 32 | 0.0093539 | 0.125 | 0.08 | 261 | 0 | 0.364 | 1 | 1 | cs | TRUE
30 | LV_5227-9_0_6_line_30 |  | 26 | 29 | 0.017063 | 0.125 | 0.08 | 261 | 0 | 0.364 | 1 | 1 | cs | TRUE
31 | LV_5227-9_0_6_line_31 |  | 27 | 34 | 0.0089115 | 0.125 | 0.08 | 261 | 0 | 0.364 | 1 | 1 | cs | TRUE
32 | LV_5227-9_0_6_line_32 |  | 28 | 36 | 0.067367 | 0.125 | 0.08 | 261 | 0 | 0.364 | 1 | 1 | cs | TRUE
33 | LV_5227-9_0_6_line_33 |  | 29 | 30 | 0.0093664 | 0.125 | 0.08 | 261 | 0 | 0.364 | 1 | 1 | cs | TRUE
34 | LV_5227-9_0_6_line_34 |  | 30 | 31 | 0.0083945 | 0.125 | 0.08 | 261 | 0 | 0.364 | 1 | 1 | cs | TRUE
35 | LV_5227-9_0_6_line_35 |  | 32 | 33 | 0.0092839 | 0.125 | 0.08 | 261 | 0 | 0.364 | 1 | 1 | cs | TRUE
36 | LV_5227-9_0_6_line_36 |  | 35 | 53 | 0.035928 | 0.125 | 0.08 | 261 | 0 | 0.364 | 1 | 3 | cs | TRUE
37 | LV_5227-9_0_6_line_37 |  | 37 | 38 | 0.018337 | 0.125 | 0.08 | 261 | 0 | 0.364 | 1 | 1 | cs | TRUE
38 | LV_5227-9_0_6_line_38 |  | 38 | 39 | 0.021972 | 0.125 | 0.08 | 261 | 0 | 0.364 | 1 | 1 | cs | TRUE
39 | LV_5227-9_0_6_line_39 |  | 39 | 40 | 0.010367 | 0.125 | 0.08 | 261 | 0 | 0.364 | 1 | 1 | cs | TRUE
40 | LV_5227-9_0_6_line_40 |  | 40 | 41 | 0.0071628 | 0.125 | 0.08 | 261 | 0 | 0.364 | 1 | 1 | cs | TRUE
41 | LV_5227-9_0_6_line_41 |  | 41 | 42 | 0.004163 | 0.125 | 0.08 | 261 | 0 | 0.364 | 1 | 1 | cs | TRUE
42 | LV_5227-9_0_6_line_42 |  | 41 | 43 | 0.0060991 | 0.125 | 0.08 | 261 | 0 | 0.364 | 1 | 1 | cs | TRUE
43 | LV_5227-9_0_6_line_43 |  | 42 | 44 | 0.0055831 | 0.125 | 0.08 | 261 | 0 | 0.364 | 1 | 1 | cs | TRUE
44 | LV_5227-9_0_6_line_44 |  | 42 | 45 | 0.0072312 | 0.125 | 0.08 | 261 | 0 | 0.364 | 1 | 1 | cs | TRUE
45 | LV_5227-9_0_6_line_45 |  | 43 | 46 | 0.0014174 | 0.125 | 0.08 | 261 | 0 | 0.364 | 1 | 1 | cs | TRUE
46 | LV_5227-9_0_6_line_46 |  | 44 | 47 | 0.0012093 | 0.125 | 0.08 | 261 | 0 | 0.364 | 1 | 1 | cs | TRUE
47 | LV_5227-9_0_6_line_47 |  | 45 | 48 | 0.0029974 | 0.125 | 0.08 | 261 | 0 | 0.364 | 1 | 1 | cs | TRUE
48 | LV_5227-9_0_6_line_48 |  | 46 | 49 | 0.040012 | 0.125 | 0.08 | 261 | 0 | 0.364 | 1 | 1 | cs | TRUE
49 | LV_5227-9_0_6_line_49 |  | 47 | 50 | 0.005378 | 0.125 | 0.08 | 261 | 0 | 0.364 | 1 | 1 | cs | TRUE
50 | LV_5227-9_0_6_line_50 |  | 48 | 51 | 0.010826 | 0.125 | 0.08 | 261 | 0 | 0.364 | 1 | 1 | cs | TRUE
51 | LV_5227-9_0_6_line_51 |  | 49 | 52 | 0.0049224 | 0.125 | 0.08 | 261 | 0 | 0.364 | 1 | 1 | cs | TRUE
52 | LV_5227-9_0_6_line_52 |  | 50 | 108 | 0.0032067 | 0.125 | 0.08 | 261 | 0 | 0.364 | 1 | 1 | cs | TRUE
53 | LV_5227-9_0_6_line_53 |  | 51 | 104 | 0.0099437 | 0.125 | 0.08 | 261 | 0 | 0.364 | 1 | 1 | cs | TRUE
54 | LV_5227-9_0_6_line_54 |  | 53 | 54 | 0.037755 | 0.125 | 0.08 | 261 | 0 | 0.364 | 1 | 3 | cs | TRUE
55 | LV_5227-9_0_6_line_55 |  | 54 | 55 | 0.037669 | 0.125 | 0.08 | 261 | 0 | 0.364 | 1 | 3 | cs | TRUE
56 | LV_5227-9_0_6_line_56 |  | 55 | 56 | 0.025402 | 0.125 | 0.08 | 261 | 0 | 0.364 | 1 | 3 | cs | TRUE
57 | LV_5227-9_0_6_line_57 |  | 56 | 57 | 0.054005 | 0.125 | 0.08 | 261 | 0 | 0.364 | 1 | 3 | cs | TRUE
58 | LV_5227-9_0_6_line_58 |  | 57 | 62 | 0.024963 | 0.125 | 0.08 | 261 | 0 | 0.364 | 1 | 2 | cs | TRUE
59 | LV_5227-9_0_6_line_59 |  | 57 | 63 | 0.039237 | 0.125 | 0.08 | 261 | 0 | 0.364 | 1 | 1 | cs | TRUE
60 | LV_5227-9_0_6_line_60 |  | 57 | 64 | 0.042208 | 0.125 | 0.08 | 261 | 0 | 0.364 | 1 | 3 | cs | TRUE
61 | LV_5227-9_0_6_line_61 |  | 58 | 59 | 0.0068139 | 0.125 | 0.08 | 261 | 0 | 0.364 | 1 | 1 | cs | TRUE
62 | LV_5227-9_0_6_line_62 |  | 59 | 60 | 0.0073784 | 0.125 | 0.08 | 261 | 0 | 0.364 | 1 | 1 | cs | TRUE
63 | LV_5227-9_0_6_line_63 |  | 60 | 61 | 0.0018993 | 0.125 | 0.08 | 261 | 0 | 0.364 | 1 | 1 | cs | TRUE
64 | LV_5227-9_0_6_line_64 |  | 61 | 107 | 0.0076261 | 0.125 | 0.08 | 261 | 0 | 0.364 | 1 | 1 | cs | TRUE
65 | LV_5227-9_0_6_line_65 |  | 62 | 74 | 0.0064586 | 0.125 | 0.08 | 261 | 0 | 0.364 | 1 | 1 | cs | TRUE
66 | LV_5227-9_0_6_line_66 |  | 63 | 77 | 0.013929 | 0.125 | 0.08 | 261 | 0 | 0.364 | 1 | 1 | cs | TRUE
67 | LV_5227-9_0_6_line_67 |  | 63 | 78 | 0.0032919 | 0.125 | 0.08 | 261 | 0 | 0.364 | 1 | 1 | cs | TRUE
68 | LV_5227-9_0_6_line_68 |  | 64 | 82 | 0.060103 | 0.125 | 0.08 | 261 | 0 | 0.364 | 1 | 1 | cs | TRUE
69 | LV_5227-9_0_6_line_69 |  | 64 | 79 | 0.039409 | 0.125 | 0.08 | 261 | 0 | 0.364 | 1 | 3 | cs | TRUE
70 | LV_5227-9_0_6_line_70 |  | 65 | 66 | 0.0047531 | 0.125 | 0.08 | 261 | 0 | 0.364 | 1 | 1 | cs | TRUE
71 | LV_5227-9_0_6_line_71 |  | 65 | 67 | 0.0070484 | 0.125 | 0.08 | 261 | 0 | 0.364 | 1 | 1 | cs | TRUE
72 | LV_5227-9_0_6_line_72 |  | 66 | 68 | 0.016258 | 0.125 | 0.08 | 261 | 0 | 0.364 | 1 | 1 | cs | TRUE
73 | LV_5227-9_0_6_line_73 |  | 67 | 69 | 0.010883 | 0.125 | 0.08 | 261 | 0 | 0.364 | 1 | 1 | cs | TRUE
74 | LV_5227-9_0_6_line_74 |  | 68 | 70 | 0.019817 | 0.125 | 0.08 | 261 | 0 | 0.364 | 1 | 1 | cs | TRUE
75 | LV_5227-9_0_6_line_75 |  | 69 | 71 | 0.0021993 | 0.125 | 0.08 | 261 | 0 | 0.364 | 1 | 1 | cs | TRUE
76 | LV_5227-9_0_6_line_76 |  | 70 | 72 | 0.013954 | 0.125 | 0.08 | 261 | 0 | 0.364 | 1 | 1 | cs | TRUE
77 | LV_5227-9_0_6_line_77 |  | 71 | 73 | 0.00024093 | 0.125 | 0.08 | 261 | 0 | 0.364 | 1 | 1 | cs | TRUE
78 | LV_5227-9_0_6_line_78 |  | 72 | 74 | 0.016317 | 0.125 | 0.08 | 261 | 0 | 0.364 | 1 | 1 | cs | TRUE
79 | LV_5227-9_0_6_line_79 |  | 72 | 75 | 0.022485 | 0.125 | 0.08 | 261 | 0 | 0.364 | 1 | 1 | cs | TRUE
80 | LV_5227-9_0_6_line_80 |  | 73 | 76 | 0.0094322 | 0.125 | 0.08 | 261 | 0 | 0.364 | 1 | 1 | cs | TRUE
81 | LV_5227-9_0_6_line_81 |  | 75 | 83 | 0.014659 | 0.125 | 0.08 | 261 | 0 | 0.364 | 1 | 1 | cs | TRUE
82 | LV_5227-9_0_6_line_82 |  | 76 | 108 | 0.0032024 | 0.125 | 0.08 | 261 | 0 | 0.364 | 1 | 1 | cs | TRUE
83 | LV_5227-9_0_6_line_83 |  | 77 | 86 | 0.014865 | 0.125 | 0.08 | 261 | 0 | 0.364 | 1 | 1 | cs | TRUE
84 | LV_5227-9_0_6_line_84 |  | 79 | 80 | 0.05178 | 0.125 | 0.08 | 261 | 0 | 0.364 | 1 | 3 | cs | TRUE
85 | LV_5227-9_0_6_line_85 |  | 79 | 81 | 0.026362 | 0.125 | 0.08 | 261 | 0 | 0.364 | 1 | 1 | cs | TRUE
86 | LV_5227-9_0_6_line_86 |  | 80 | 84 | 0.012276 | 0.125 | 0.08 | 261 | 0 | 0.364 | 1 | 3 | cs | TRUE
87 | LV_5227-9_0_6_line_87 |  | 81 | 85 | 0.0014816 | 0.125 | 0.08 | 261 | 0 | 0.364 | 1 | 1 | cs | TRUE
88 | LV_5227-9_0_6_line_88 |  | 84 | 90 | 0.063691 | 0.125 | 0.08 | 261 | 0 | 0.364 | 1 | 3 | cs | TRUE
89 | LV_5227-9_0_6_line_89 |  | 84 | 91 | 0.053146 | 0.125 | 0.08 | 261 | 0 | 0.364 | 1 | 1 | cs | TRUE
90 | LV_5227-9_0_6_line_90 |  | 86 | 87 | 0.013634 | 0.125 | 0.08 | 261 | 0 | 0.364 | 1 | 1 | cs | TRUE
91 | LV_5227-9_0_6_line_91 |  | 88 | 89 | 0.0030868 | 0.125 | 0.08 | 261 | 0 | 0.364 | 1 | 1 | cs | TRUE
92 | LV_5227-9_0_6_line_92 |  | 89 | 94 | 0.057789 | 0.125 | 0.08 | 261 | 0 | 0.364 | 1 | 1 | cs | TRUE
93 | LV_5227-9_0_6_line_93 |  | 90 | 92 | 0.017547 | 0.125 | 0.08 | 261 | 0 | 0.364 | 1 | 3 | cs | TRUE
94 | LV_5227-9_0_6_line_94 |  | 91 | 93 | 0.072723 | 0.125 | 0.08 | 261 | 0 | 0.364 | 1 | 1 | cs | TRUE
95 | LV_5227-9_0_6_line_95 |  | 92 | 97 | 0.0041534 | 0.125 | 0.08 | 261 | 0 | 0.364 | 1 | 3 | cs | TRUE
96 | LV_5227-9_0_6_line_96 |  | 93 | 98 | 0.047732 | 0.125 | 0.08 | 261 | 0 | 0.364 | 1 | 1 | cs | TRUE
97 | LV_5227-9_0_6_line_97 |  | 94 | 95 | 0.025594 | 0.125 | 0.08 | 261 | 0 | 0.364 | 1 | 1 | cs | TRUE
98 | LV_5227-9_0_6_line_98 |  | 95 | 96 | 0.0036362 | 0.125 | 0.08 | 261 | 0 | 0.364 | 1 | 1 | cs | TRUE
99 | LV_5227-9_0_6_line_99 |  | 96 | 100 | 0.034714 | 0.125 | 0.08 | 261 | 0 | 0.364 | 1 | 1 | cs | TRUE
100 | LV_5227-9_0_6_line_100 |  | 97 | 99 | 0.009936 | 0.125 | 0.08 | 261 | 0 | 0.364 | 1 | 3 | cs | TRUE
101 | LV_5227-9_0_6_line_101 |  | 99 | 100 | 0.033431 | 0.125 | 0.08 | 261 | 0 | 0.364 | 1 | 2 | cs | TRUE
102 | LV_5227-9_0_6_line_102 |  | 100 | 101 | 0.003118 | 0.125 | 0.08 | 261 | 0 | 0.364 | 1 | 1 | cs | TRUE
103 | LV_5227-9_0_6_line_103 |  | 101 | 102 | 0.00408 | 0.125 | 0.08 | 261 | 0 | 0.364 | 1 | 1 | cs | TRUE
104 | LV_5227-9_0_6_line_104 |  | 102 | 103 | 0.0078044 | 0.125 | 0.08 | 261 | 0 | 0.364 | 1 | 1 | cs | TRUE
105 | LV_5227-9_0_6_line_105 |  | 104 | 105 | 0.00021001 | 0.125 | 0.08 | 261 | 0 | 0.364 | 1 | 1 | cs | TRUE
106 | LV_5227-9_0_6_line_106 |  | 105 | 106 | 0.0083546 | 0.125 | 0.08 | 261 | 0 | 0.364 | 1 | 1 | cs | TRUE
107 | LV_5227-9_0_6_line_107 |  | 106 | 107 | 0.0032107 | 0.125 | 0.08 | 261 | 0 | 0.364 | 1 | 1 | cs | TRUE

## trafo
| name | std_type | hv_bus | lv_bus | sn_mva | vn_hv_kv | vn_lv_kv | vk_percent | vkr_percent | pfe_kw | i0_percent | shift_degree | tap_side | tap_neutral | tap_min | tap_max | tap_step_percent | tap_step_degree | tap_pos | tap_phase_shifter | parallel | df | in_service
0 | LV_5227-9_0_6_trafo_43 | 0.63 MVA 20/0.4 kV | 109 | 12 | 0.63 | 20 | 0.4 | 6 | 1.206 | 1.65 | 0.2619 | 150 | hv | 0 | -2 | 2 | 2.5 | 0 | 0 | FALSE | 1 | 1 | TRUE

## line_geodata
| x0 | y0 | x1 | y1 | x2 | y2 | x3 | y3 | x4 | y4 | x5 | y5 | x6 | y6 | x7 | y7 | x8 | y8 | x9 | y9 | x10 | y10 | x11 | y11 | x12 | y12 | x13 | y13
0 | 2715366.1327 | 1102853.4171 | 2715362.223 | 1102832.3375
1 | 2715366.1327 | 1102853.4171 | 2715366.1327 | 1102853.4171 | 2715368.1651 | 1102857.6475 | 2715371.7399 | 1102860.1282 | 2715376.1189 | 1102860.6117 | 2715382.1885 | 1102859.6931 | 2715403.8088 | 1102847.492
2 | 2715366.1327 | 1102853.4171 | 2715346.388 | 1102922.7335
3 | 2715362.223 | 1102832.3375 | 2715357.5462 | 1102807.1224
4 | 2715453.8429 | 1102814.7476 | 2715419.3176 | 1102838.7399 | 2715403.8088 | 1102847.492
5 | 2715346.388 | 1102922.7335 | 2715340.4275 | 1102923.4707
6 | 2715357.5462 | 1102807.1224 | 2715354.4071 | 1102790.1975
7 | 2715492.8303 | 1102843.5508 | 2715453.8429 | 1102814.7476
8 | 2715499.476 | 1102839.0196 | 2715492.8303 | 1102843.5508
9 | 2715499.476 | 1102839.0196 | 2715509.0662 | 1102834.0764 | 2715519.9385 | 1102829.6803 | 2715529.3414 | 1102826.4458 | 2715537.537 | 1102824.0223 | 2715546.3971 | 1102822.0673 | 2715555.4034 | 1102820.5599
10 | 2715353.2044 | 1102783.7132 | 2715354.4071 | 1102790.1975
11 | 2715353.2044 | 1102783.7132 | 2715350.4273 | 1102768.7399
12 | 2715338.7494 | 1102705.7779 | 2715350.4273 | 1102768.7399
13 | 2715555.4034 | 1102820.5599 | 2715562.4183 | 1102819.993 | 2715570.3088 | 1102819.7763 | 2715578.9756 | 1102819.8413 | 2715588.1651 | 1102820.5055 | 2715599.6915 | 1102822.404 | 2715612.4943 | 1102825.5498 | 2715621.5839 | 1102828.2024 | 2715622.7949 | 1102828.6502
14 | 2715338.1144 | 1102702.3541 | 2715338.7494 | 1102705.7779
15 | 2715334.6409 | 1102683.6261 | 2715338.1144 | 1102702.3541
16 | 2715334.6409 | 1102683.6261 | 2715365.9649 | 1102670.4788
17 | 2715334.6409 | 1102683.6261 | 2715294.6271 | 1102700.4283
18 | 2715365.9649 | 1102670.4788 | 2715388.6681 | 1102660.9481 | 2715394.7837 | 1102658.4292
19 | 2715365.9649 | 1102670.4788 | 2715379.6345 | 1102692.6994
20 | 2715397.2335 | 1102721.3073 | 2715391.178 | 1102723.516 | 2715382.9195 | 1102725.0807
21 | 2715366.9125 | 1102728.1137 | 2715382.9195 | 1102725.0807
22 | 2715397.2335 | 1102721.3073 | 2715409.3802 | 1102741.474
23 | 2715397.2335 | 1102721.3073 | 2715379.6345 | 1102692.6994
24 | 2715409.3802 | 1102741.474 | 2715421.759 | 1102762.0454
25 | 2715409.3802 | 1102741.474 | 2715402.3635 | 1102744.1647 | 2715397.4309 | 1102745.0951
26 | 2715421.759 | 1102762.0454 | 2715413.3238 | 1102765.2651 | 2715408.721 | 1102766.0912
27 | 2715421.759 | 1102762.0454 | 2715430.2451 | 1102776.094
28 | 2715397.4309 | 1102745.0951 | 2715388.2538 | 1102746.826
29 | 2715399.5142 | 1102767.7437 | 2715408.721 | 1102766.0912
30 | 2715430.2451 | 1102776.094 | 2715430.5305 | 1102777.367 | 2715430.4477 | 1102779.2778 | 2715430.0227 | 1102780.8708 | 2715429.4246 | 1102782.2048 | 2715428.3962 | 1102783.3749 | 2715427.0013 | 1102784.2824 | 2715425.4602 | 1102784.7423 | 2715419.6399 | 1102785.7414
31 | 2715379.4967 | 1102748.4776 | 2715388.2538 | 1102746.826
32 | 2715394.7837 | 1102658.4292 | 2715435.8784 | 1102711.8101
33 | 2715410.4085 | 1102787.326 | 2715419.6399 | 1102785.7414
34 | 2715402.135 | 1102788.7462 | 2715410.4085 | 1102787.326
35 | 2715390.3764 | 1102769.3838 | 2715399.5142 | 1102767.7437
36 | 2715622.7949 | 1102828.6502 | 2715631.1904 | 1102831.7544 | 2715641.2474 | 1102836.438 | 2715650.191 | 1102841.067 | 2715655.1212 | 1102844.145
37 | 2715671.2209 | 1102772.0571 | 2715676.4068 | 1102775.1437 | 2715681.0847 | 1102777.8124 | 2715687.2365 | 1102780.9728
38 | 2715687.2365 | 1102780.9728 | 2715693.11 | 1102783.9901 | 2715703.5448 | 1102789.1591 | 2715706.7755 | 1102791.0108
39 | 2715706.7755 | 1102791.0108 | 2715706.7755 | 1102791.0108 | 2715708.9065 | 1102792.4968 | 2715711.7111 | 1102794.774 | 2715714.8301 | 1102797.5217
40 | 2715720.0555 | 1102802.416 | 2715717.5035 | 1102799.8768 | 2715714.8301 | 1102797.5217
41 | 2715723.0258 | 1102805.3413 | 2715720.0555 | 1102802.416
42 | 2715720.0555 | 1102802.416 | 2715723.2444 | 1102797.217
43 | 2715723.0258 | 1102805.3413 | 2715727.0933 | 1102809.1658
44 | 2715723.0258 | 1102805.3413 | 2715715.8155 | 1102804.7924
45 | 2715723.9855 | 1102796.0088 | 2715723.2444 | 1102797.217
46 | 2715727.9748 | 1102809.9936 | 2715727.6485 | 1102809.6878 | 2715727.0933 | 1102809.1658
47 | 2715715.8155 | 1102804.7924 | 2715713.0319 | 1102803.6804
48 | 2715723.9855 | 1102796.0088 | 2715763.0488 | 1102787.3473
49 | 2715727.9748 | 1102809.9936 | 2715731.876 | 1102813.6489 | 2715731.8982 | 1102813.6718
50 | 2715702.9786 | 1102799.6644 | 2715713.0319 | 1102803.6804
51 | 2715763.0488 | 1102787.3473 | 2715764.5977 | 1102782.675
52 | 2715734.1249 | 1102815.9794 | 2715731.8982 | 1102813.6718
53 | 2715702.9786 | 1102799.6644 | 2715698.2493 | 1102797.7752 | 2715693.7668 | 1102795.9204
54 | 2715655.1212 | 1102844.145 | 2715658.237 | 1102846.0903 | 2715666.975 | 1102853.3839 | 2715674.5232 | 1102860.5658 | 2715681.2983 | 1102868.1111 | 2715682.6683 | 1102869.7558
55 | 2715682.6683 | 1102869.7558 | 2715688.9401 | 1102877.2851 | 2715695.509 | 1102886.7167 | 2715701.5193 | 1102896.2154 | 2715704.4609 | 1102900.4247
56 | 2715704.4609 | 1102900.4247 | 2715711.2528 | 1102910.1436 | 2715715.4102 | 1102915.3486 | 2715719.6271 | 1102919.8654 | 2715720.1478 | 1102920.3394
57 | 2715767.4705 | 1102945.0387 | 2715759.6157 | 1102942.9876 | 2715751.83 | 1102940.1484 | 2715746.3788 | 1102937.8652 | 2715740.3849 | 1102934.8155 | 2715734.7193 | 1102931.5943 | 2715729.0256 | 1102927.8165 | 2715724.1685 | 1102923.9992 | 2715720.1478 | 1102920.3394
58 | 2715767.4705 | 1102945.0387 | 2715765.7632 | 1102920.1337
59 | 2715769.1375 | 1102984.2305 | 2715767.4705 | 1102945.0387
60 | 2715767.4705 | 1102945.0387 | 2715774.4876 | 1102946.7848 | 2715783.2736 | 1102948.7092 | 2715791.4826 | 1102950.0444 | 2715797.1493 | 1102950.3637 | 2715798.7321 | 1102951.3724 | 2715799.3954 | 1102949.4615 | 2715800.5875 | 1102947.8276 | 2715802.1972 | 1102946.613 | 2715804.0989 | 1102945.9154 | 2715806.121 | 1102945.7984
61 | 2715660.7919 | 1102782.865 | 2715667.0878 | 1102785.4712
62 | 2715674.0399 | 1102787.9328 | 2715671.7422 | 1102787.2075 | 2715669.6048 | 1102786.4663 | 2715667.2618 | 1102785.5433 | 2715667.0878 | 1102785.4712
63 | 2715674.0399 | 1102787.9328 | 2715675.8511 | 1102788.5045
64 | 2715682.9469 | 1102791.2777 | 2715680.0174 | 1102789.9559 | 2715676.4657 | 1102788.6985 | 2715675.8511 | 1102788.5045
65 | 2715765.1793 | 1102913.7015 | 2715765.7632 | 1102920.1337 | 2715765.7632 | 1102920.1337
66 | 2715769.1375 | 1102984.2305 | 2715755.2171 | 1102984.7315
67 | 2715769.1375 | 1102984.2305 | 2715769.279 | 1102987.5194
68 | 2715806.121 | 1102945.7984 | 2715807.4278 | 1102942.2097 | 2715807.8784 | 1102938.8716 | 2715808.8163 | 1102931.4956 | 2715809.2796 | 1102911.6799 | 2715807.7778 | 1102888.58 | 2715807.4976 | 1102886.0857
69 | 2715806.121 | 1102945.7984 | 2715808.147 | 1102946.2929 | 2715809.9374 | 1102947.3722 | 2715811.3159 | 1102948.944 | 2715812.1618 | 1102950.8503 | 2715812.3933 | 1102952.9117 | 2715811.9982 | 1102954.9611 | 2715811.0037 | 1102956.7878 | 2715809.5056 | 1102958.238 | 2715807.6457 | 1102959.181 | 2715805.5806 | 1102959.5196 | 2715807.1912 | 1102962.7192 | 2715809.0927 | 1102970.1382 | 2715809.4797 | 1102977.4395
70 | 2715750.5484 | 1102844.3543 | 2715751.4374 | 1102846.7108 | 2715752.1674 | 1102848.8227
71 | 2715750.5484 | 1102844.3543 | 2715749.4557 | 1102841.4583 | 2715747.8444 | 1102837.8485
72 | 2715756.9222 | 1102864.3658 | 2715755.7626 | 1102860.1579 | 2715753.0584 | 1102851.4004 | 2715752.1674 | 1102848.8227
73 | 2715747.8444 | 1102837.8485 | 2715747.5185 | 1102837.1185 | 2715745.4216 | 1102832.631 | 2715743.0665 | 1102828.2943 | 2715742.9664 | 1102828.1262
74 | 2715756.9222 | 1102864.3658 | 2715758.2236 | 1102869.0887 | 2715759.3736 | 1102874.1251 | 2715760.7974 | 1102881.0347 | 2715761.2054 | 1102883.7005
75 | 2715741.8414 | 1102826.2364 | 2715742.9664 | 1102828.1262
76 | 2715763.316 | 1102897.4939 | 2715762.9789 | 1102895.286 | 2715761.2054 | 1102883.7005
77 | 2715741.8414 | 1102826.2364 | 2715741.7182 | 1102826.0294
78 | 2715763.316 | 1102897.4939 | 2715764.644 | 1102907.804 | 2715765.1793 | 1102913.7015
79 | 2715763.316 | 1102897.4939 | 2715779.0993 | 1102895.7158 | 2715778.564 | 1102889.1353
80 | 2715741.7182 | 1102826.0294 | 2715740.3818 | 1102823.7845 | 2715738.5968 | 1102821.2043 | 2715736.3024 | 1102818.3244
81 | 2715777.3753 | 1102874.5241 | 2715778.564 | 1102889.1353
82 | 2715734.1249 | 1102815.9794 | 2715735.8984 | 1102817.8172 | 2715736.3024 | 1102818.3244
83 | 2715740.3619 | 1102985.2662 | 2715755.2171 | 1102984.7315
84 | 2715809.4797 | 1102977.4395 | 2715810.6051 | 1103004.0345 | 2715811.3007 | 1103029.1863
85 | 2715809.4797 | 1102977.4395 | 2715833.5355 | 1102966.6555
86 | 2715811.64 | 1103041.4575 | 2715811.3007 | 1103029.1863
87 | 2715834.8874 | 1102966.0494 | 2715833.5355 | 1102966.6555
88 | 2715811.64 | 1103041.4575 | 2715811.7427 | 1103083.1211 | 2715811.9131 | 1103105.1473
89 | 2715811.64 | 1103041.4575 | 2715822.7817 | 1103064.708 | 2715825.2055 | 1103068.2789 | 2715828.3206 | 1103070.9067 | 2715833.518 | 1103073.5076 | 2715844.491 | 1103078.4203 | 2715845.6199 | 1103078.2745
90 | 2715726.7367 | 1102985.7567 | 2715740.3619 | 1102985.2662
91 | 2715772.3051 | 1103061.9692 | 2715772.2638 | 1103058.8827
92 | 2715772.3051 | 1103061.9692 | 2715772.8508 | 1103102.7706 | 2715773.3269 | 1103119.748
93 | 2715811.9131 | 1103105.1473 | 2715811.9614 | 1103111.4 | 2715811.7278 | 1103122.692
94 | 2715917.7437 | 1103068.9561 | 2715872.9945 | 1103074.7393 | 2715845.6199 | 1103078.2745
95 | 2715811.6418 | 1103126.8445 | 2715811.7278 | 1103122.692
96 | 2715917.7437 | 1103068.9561 | 2715924.349 | 1103110.0768 | 2715926.1028 | 1103115.9031
97 | 2715773.3269 | 1103119.748 | 2715773.9009 | 1103140.2161 | 2715777.6578 | 1103143.6913
98 | 2715780.3271 | 1103146.1604 | 2715777.6578 | 1103143.6913
99 | 2715805.8102 | 1103169.7334 | 2715800.9509 | 1103165.2377 | 2715780.3271 | 1103146.1604
100 | 2715811.6418 | 1103126.8445 | 2715811.564 | 1103130.6055 | 2715811.0696 | 1103136.7598
101 | 2715805.8102 | 1103169.7334 | 2715807.7597 | 1103161.2537 | 2715809.2755 | 1103152.3877 | 2715810.6098 | 1103142.4842 | 2715811.0696 | 1103136.7598
102 | 2715805.8102 | 1103169.7334 | 2715804.9944 | 1103172.7421
103 | 2715803.9287 | 1103176.68 | 2715804.9944 | 1103172.7421
104 | 2715803.9287 | 1103176.68 | 2715811.4166 | 1103178.8799
105 | 2715693.7668 | 1102795.9204 | 2715693.5728 | 1102795.8401
106 | 2715685.8736 | 1102792.5981 | 2715687.3761 | 1102793.2761 | 2715693.5728 | 1102795.8401
107 | 2715682.9469 | 1102791.2777 | 2715685.8736 | 1102792.5981

## bus_geodata
| x | y | coords
0 | 2715366.1327 | 1102853.4171
1 | 2715362.223 | 1102832.3375
2 | 2715403.8088 | 1102847.492
3 | 2715346.388 | 1102922.7335
4 | 2715357.5462 | 1102807.1224
5 | 2715453.8429 | 1102814.7476
6 | 2715340.4275 | 1102923.4707
7 | 2715492.8303 | 1102843.5508
8 | 2715499.476 | 1102839.0196
9 | 2715354.4071 | 1102790.1975
10 | 2715353.2044 | 1102783.7132
11 | 2715350.4273 | 1102768.7399
12 | 2715555.4034 | 1102820.5599
13 | 2715338.7494 | 1102705.7779
14 | 2715338.1144 | 1102702.3541
15 | 2715334.6409 | 1102683.6261
16 | 2715365.9649 | 1102670.4788
17 | 2715294.6271 | 1102700.4283
18 | 2715382.9195 | 1102725.0807
19 | 2715397.2335 | 1102721.3073
20 | 2715366.9125 | 1102728.1137
21 | 2715409.3802 | 1102741.474
22 | 2715379.6345 | 1102692.6994
23 | 2715421.759 | 1102762.0454
24 | 2715397.4309 | 1102745.0951
25 | 2715408.721 | 1102766.0912
26 | 2715430.2451 | 1102776.094
27 | 2715388.2538 | 1102746.826
28 | 2715394.7837 | 1102658.4292
29 | 2715419.6399 | 1102785.7414
30 | 2715410.4085 | 1102787.326
31 | 2715402.135 | 1102788.7462
32 | 2715399.5142 | 1102767.7437
33 | 2715390.3764 | 1102769.3838
34 | 2715379.4967 | 1102748.4776
35 | 2715622.7949 | 1102828.6502
36 | 2715435.8784 | 1102711.8101
37 | 2715671.2209 | 1102772.0571
38 | 2715687.2365 | 1102780.9728
39 | 2715706.7755 | 1102791.0108
40 | 2715714.8301 | 1102797.5217
41 | 2715720.0555 | 1102802.416
42 | 2715723.0258 | 1102805.3413
43 | 2715723.2444 | 1102797.217
44 | 2715727.0933 | 1102809.1658
45 | 2715715.8155 | 1102804.7924
46 | 2715723.9855 | 1102796.0088
47 | 2715727.9748 | 1102809.9936
48 | 2715713.0319 | 1102803.6804
49 | 2715763.0488 | 1102787.3474
50 | 2715731.8982 | 1102813.6718
51 | 2715702.9786 | 1102799.6644
52 | 2715764.5977 | 1102782.675
53 | 2715655.1212 | 1102844.145
54 | 2715682.6683 | 1102869.7558
55 | 2715704.4609 | 1102900.4247
56 | 2715720.1478 | 1102920.3394
57 | 2715767.4705 | 1102945.0387
58 | 2715660.7919 | 1102782.865
59 | 2715667.0878 | 1102785.4712
60 | 2715674.0399 | 1102787.9328
61 | 2715675.8511 | 1102788.5045
62 | 2715765.7632 | 1102920.1337
63 | 2715769.1375 | 1102984.2305
64 | 2715806.121 | 1102945.7984
65 | 2715750.5484 | 1102844.3543
66 | 2715752.1674 | 1102848.8227
67 | 2715747.8444 | 1102837.8485
68 | 2715756.9222 | 1102864.3658
69 | 2715742.9664 | 1102828.1262
70 | 2715761.2055 | 1102883.7005
71 | 2715741.8414 | 1102826.2364
72 | 2715763.316 | 1102897.4939
73 | 2715741.7182 | 1102826.0294
74 | 2715765.1793 | 1102913.7015
75 | 2715778.564 | 1102889.1353
76 | 2715736.3024 | 1102818.3244
77 | 2715755.2171 | 1102984.7315
78 | 2715769.279 | 1102987.5194
79 | 2715809.4797 | 1102977.4395
80 | 2715811.3007 | 1103029.1863
81 | 2715833.5355 | 1102966.6555
82 | 2715807.4976 | 1102886.0857
83 | 2715777.3753 | 1102874.5241
84 | 2715811.64 | 1103041.4575
85 | 2715834.8874 | 1102966.0494
86 | 2715740.3619 | 1102985.2662
87 | 2715726.7367 | 1102985.7567
88 | 2715772.2638 | 1103058.8827
89 | 2715772.3051 | 1103061.9692
90 | 2715811.9131 | 1103105.1473
91 | 2715845.6199 | 1103078.2745
92 | 2715811.7278 | 1103122.692
93 | 2715917.7437 | 1103068.9561
94 | 2715773.3269 | 1103119.748
95 | 2715777.6578 | 1103143.6913
96 | 2715780.3271 | 1103146.1604
97 | 2715811.6418 | 1103126.8445
98 | 2715926.1028 | 1103115.9031
99 | 2715811.0696 | 1103136.7598
100 | 2715805.8102 | 1103169.7334
101 | 2715804.9944 | 1103172.7421
102 | 2715803.9287 | 1103176.68
103 | 2715811.4166 | 1103178.8799
104 | 2715693.7668 | 1102795.9204
105 | 2715693.5728 | 1102795.8401
106 | 2715685.8736 | 1102792.5981
107 | 2715682.9469 | 1102791.2777
108 | 2715734.1249 | 1102815.9794
109 | 2715499.476 | 1102839.0196

## line_std_types
| c_nf_per_km | r_ohm_per_km | x_ohm_per_km | max_i_ka | type | q_mm2 | alpha | voltage_rating
NAYY 4x50 SE | 210 | 0.642 | 0.083 | 0.142 | cs | 50 | 0.00403 | LV
NAYY 4x120 SE | 264 | 0.225 | 0.08 | 0.242 | cs | 120 | 0.00403 | LV
NAYY 4x150 SE | 261 | 0.208 | 0.08 | 0.27 | cs | 150 | 0.00403 | LV
NA2XS2Y 1x95 RM/25 12/20 kV | 216 | 0.313 | 0.132 | 0.252 | cs | 95 | 0.00403 | MV
NA2XS2Y 1x185 RM/25 12/20 kV | 273 | 0.161 | 0.117 | 0.362 | cs | 185 | 0.00403 | MV
NA2XS2Y 1x240 RM/25 12/20 kV | 304 | 0.122 | 0.112 | 0.421 | cs | 240 | 0.00403 | MV
NA2XS2Y 1x95 RM/25 6/10 kV | 315 | 0.313 | 0.123 | 0.249 | cs | 95 | 0.00403 | MV
NA2XS2Y 1x185 RM/25 6/10 kV | 406 | 0.161 | 0.11 | 0.358 | cs | 185 | 0.00403 | MV
NA2XS2Y 1x240 RM/25 6/10 kV | 456 | 0.122 | 0.105 | 0.416 | cs | 240 | 0.00403 | MV
NA2XS2Y 1x150 RM/25 12/20 kV | 250 | 0.206 | 0.116 | 0.319 | cs | 150 | 0.00403 | MV
NA2XS2Y 1x120 RM/25 12/20 kV | 230 | 0.253 | 0.119 | 0.283 | cs | 120 | 0.00403 | MV
NA2XS2Y 1x70 RM/25 12/20 kV | 190 | 0.443 | 0.132 | 0.22 | cs | 70 | 0.00403 | MV
NA2XS2Y 1x150 RM/25 6/10 kV | 360 | 0.206 | 0.11 | 0.315 | cs | 150 | 0.00403 | MV
NA2XS2Y 1x120 RM/25 6/10 kV | 340 | 0.253 | 0.113 | 0.28 | cs | 120 | 0.00403 | MV
NA2XS2Y 1x70 RM/25 6/10 kV | 280 | 0.443 | 0.123 | 0.217 | cs | 70 | 0.00403 | MV
N2XS(FL)2Y 1x120 RM/35 64/110 kV | 112 | 0.153 | 0.166 | 0.366 | cs | 120 | 0.00393 | HV
N2XS(FL)2Y 1x185 RM/35 64/110 kV | 125 | 0.099 | 0.156 | 0.457 | cs | 185 | 0.00393 | HV
N2XS(FL)2Y 1x240 RM/35 64/110 kV | 135 | 0.075 | 0.149 | 0.526 | cs | 240 | 0.00393 | HV
N2XS(FL)2Y 1x300 RM/35 64/110 kV | 144 | 0.06 | 0.144 | 0.588 | cs | 300 | 0.00393 | HV
15-AL1/3-ST1A 0.4 | 11 | 1.8769 | 0.35 | 0.105 | ol | 16 | 0.00403 | LV
24-AL1/4-ST1A 0.4 | 11.25 | 1.2012 | 0.335 | 0.14 | ol | 24 | 0.00403 | LV
48-AL1/8-ST1A 0.4 | 12.2 | 0.5939 | 0.3 | 0.21 | ol | 48 | 0.00403 | LV
94-AL1/15-ST1A 0.4 | 13.2 | 0.306 | 0.29 | 0.35 | ol | 94 | 0.00403 | LV
34-AL1/6-ST1A 10.0 | 9.7 | 0.8342 | 0.36 | 0.17 | ol | 34 | 0.00403 | MV
48-AL1/8-ST1A 10.0 | 10.1 | 0.5939 | 0.35 | 0.21 | ol | 48 | 0.00403 | MV
70-AL1/11-ST1A 10.0 | 10.4 | 0.4132 | 0.339 | 0.29 | ol | 70 | 0.00403 | MV
94-AL1/15-ST1A 10.0 | 10.75 | 0.306 | 0.33 | 0.35 | ol | 94 | 0.00403 | MV
122-AL1/20-ST1A 10.0 | 11.1 | 0.2376 | 0.323 | 0.41 | ol | 122 | 0.00403 | MV
149-AL1/24-ST1A 10.0 | 11.25 | 0.194 | 0.315 | 0.47 | ol | 149 | 0.00403 | MV
34-AL1/6-ST1A 20.0 | 9.15 | 0.8342 | 0.382 | 0.17 | ol | 34 | 0.00403 | MV
48-AL1/8-ST1A 20.0 | 9.5 | 0.5939 | 0.372 | 0.21 | ol | 48 | 0.00403 | MV
70-AL1/11-ST1A 20.0 | 9.7 | 0.4132 | 0.36 | 0.29 | ol | 70 | 0.00403 | MV
94-AL1/15-ST1A 20.0 | 10 | 0.306 | 0.35 | 0.35 | ol | 94 | 0.00403 | MV
122-AL1/20-ST1A 20.0 | 10.3 | 0.2376 | 0.344 | 0.41 | ol | 122 | 0.00403 | MV
149-AL1/24-ST1A 20.0 | 10.5 | 0.194 | 0.337 | 0.47 | ol | 149 | 0.00403 | MV
184-AL1/30-ST1A 20.0 | 10.75 | 0.1571 | 0.33 | 0.535 | ol | 184 | 0.00403 | MV
243-AL1/39-ST1A 20.0 | 11 | 0.1188 | 0.32 | 0.645 | ol | 243 | 0.00403 | MV
48-AL1/8-ST1A 110.0 | 8 | 0.5939 | 0.46 | 0.21 | ol | 48 | 0.00403 | HV
70-AL1/11-ST1A 110.0 | 8.4 | 0.4132 | 0.45 | 0.29 | ol | 70 | 0.00403 | HV
94-AL1/15-ST1A 110.0 | 8.65 | 0.306 | 0.44 | 0.35 | ol | 94 | 0.00403 | HV
122-AL1/20-ST1A 110.0 | 8.5 | 0.2376 | 0.43 | 0.41 | ol | 122 | 0.00403 | HV
149-AL1/24-ST1A 110.0 | 8.75 | 0.194 | 0.41 | 0.47 | ol | 149 | 0.00403 | HV
184-AL1/30-ST1A 110.0 | 8.8 | 0.1571 | 0.4 | 0.535 | ol | 184 | 0.00403 | HV
243-AL1/39-ST1A 110.0 | 9 | 0.1188 | 0.39 | 0.645 | ol | 243 | 0.00403 | HV
305-AL1/39-ST1A 110.0 | 9.2 | 0.0949 | 0.38 | 0.74 | ol | 305 | 0.00403 | HV
490-AL1/64-ST1A 110.0 | 9.75 | 0.059 | 0.37 | 0.96 | ol | 490 | 0.00403 | HV
679-AL1/86-ST1A 110.0 | 9.95 | 0.042 | 0.36 | 1.15 | ol | 679 | 0.00403 | HV
490-AL1/64-ST1A 220.0 | 10 | 0.059 | 0.285 | 0.96 | ol | 490 | 0.00403 | HV
679-AL1/86-ST1A 220.0 | 11.7 | 0.042 | 0.275 | 1.15 | ol | 679 | 0.00403 | HV
490-AL1/64-ST1A 380.0 | 11 | 0.059 | 0.253 | 0.96 | ol | 490 | 0.00403 | HV
679-AL1/86-ST1A 380.0 | 14.6 | 0.042 | 0.25 | 1.15 | ol | 679 | 0.00403 | HV

## trafo_std_types
| i0_percent | pfe_kw | vkr_percent | sn_mva | vn_lv_kv | vn_hv_kv | vk_percent | shift_degree | vector_group | tap_side | tap_neutral | tap_min | tap_max | tap_step_degree | tap_step_percent | tap_phase_shifter
160 MVA 380/110 kV | 0.06 | 60 | 0.25 | 160 | 110 | 380 | 12.2 | 0 | Yy0 | hv | 0 | -9 | 9 | 0 | 1.5 | FALSE
100 MVA 220/110 kV | 0.06 | 55 | 0.26 | 100 | 110 | 220 | 12 | 0 | Yy0 | hv | 0 | -9 | 9 | 0 | 1.5 | FALSE
63 MVA 110/20 kV | 0.04 | 22 | 0.32 | 63 | 20 | 110 | 18 | 150 | YNd5 | hv | 0 | -9 | 9 | 0 | 1.5 | FALSE
40 MVA 110/20 kV | 0.05 | 18 | 0.34 | 40 | 20 | 110 | 16.2 | 150 | YNd5 | hv | 0 | -9 | 9 | 0 | 1.5 | FALSE
25 MVA 110/20 kV | 0.07 | 14 | 0.41 | 25 | 20 | 110 | 12 | 150 | YNd5 | hv | 0 | -9 | 9 | 0 | 1.5 | FALSE
63 MVA 110/10 kV | 0.04 | 22 | 0.32 | 63 | 10 | 110 | 18 | 150 | YNd5 | hv | 0 | -9 | 9 | 0 | 1.5 | FALSE
40 MVA 110/10 kV | 0.05 | 18 | 0.34 | 40 | 10 | 110 | 16.2 | 150 | YNd5 | hv | 0 | -9 | 9 | 0 | 1.5 | FALSE
25 MVA 110/10 kV | 0.07 | 14 | 0.41 | 25 | 10 | 110 | 12 | 150 | YNd5 | hv | 0 | -9 | 9 | 0 | 1.5 | FALSE
0.25 MVA 20/0.4 kV | 0.32 | 0.8 | 1.44 | 0.25 | 0.4 | 20 | 6 | 150 | Yzn5 | hv | 0 | -2 | 2 | 0 | 2.5 | FALSE
0.4 MVA 20/0.4 kV | 0.3375 | 1.35 | 1.425 | 0.4 | 0.4 | 20 | 6 | 150 | Dyn5 | hv | 0 | -2 | 2 | 0 | 2.5 | FALSE
0.63 MVA 20/0.4 kV | 0.2619 | 1.65 | 1.206 | 0.63 | 0.4 | 20 | 6 | 150 | Dyn5 | hv | 0 | -2 | 2 | 0 | 2.5 | FALSE
0.25 MVA 10/0.4 kV | 0.24 | 0.6 | 1.2 | 0.25 | 0.4 | 10 | 4 | 150 | Dyn5 | hv | 0 | -2 | 2 | 0 | 2.5 | FALSE
0.4 MVA 10/0.4 kV | 0.2375 | 0.95 | 1.325 | 0.4 | 0.4 | 10 | 4 | 150 | Dyn5 | hv | 0 | -2 | 2 | 0 | 2.5 | FALSE
0.63 MVA 10/0.4 kV | 0.1873 | 1.18 | 1.0794 | 0.63 | 0.4 | 10 | 4 | 150 | Dyn5 | hv | 0 | -2 | 2 | 0 | 2.5 | FALSE

## trafo3w_std_types
| sn_hv_mva | sn_mv_mva | sn_lv_mva | vn_hv_kv | vn_mv_kv | vn_lv_kv | vk_hv_percent | vk_mv_percent | vk_lv_percent | vkr_hv_percent | vkr_mv_percent | vkr_lv_percent | pfe_kw | i0_percent | shift_mv_degree | shift_lv_degree | vector_group | tap_side | tap_neutral | tap_min | tap_max | tap_step_percent
63/25/38 MVA 110/20/10 kV | 63 | 25 | 38 | 110 | 20 | 10 | 10.4 | 10.4 | 10.4 | 0.28 | 0.32 | 0.35 | 35 | 0.89 | 0 | 0 | YN0yn0yn0 | hv | 0 | -10 | 10 | 1.2
63/25/38 MVA 110/10/10 kV | 63 | 25 | 38 | 110 | 10 | 10 | 10.4 | 10.4 | 10.4 | 0.28 | 0.32 | 0.35 | 35 | 0.89 | 0 | 0 | YN0yn0yn0 | hv | 0 | -10 | 10 | 1.2

## fuse_std_types
| fuse_type | i_rated_a | t_avg | t_min | t_total | x_avg | x_min | x_total
HV 100A | HV 100A | 100 | 0 | [10.0, 3.64, 0.854, 0.281, 0.1, 0.0531, 0.022, 0.01] | [10.0, 4.267, 1.21, 0.403, 0.1, 0.058, 0.022, 0.01] | 0 | [300.0, 350.0, 450.0, 550.0, 700.0, 850.0, 1200.0, 1752.0] | [600.0, 700.0, 900.0, 1150.0, 1665.0, 2000.0, 3000.0, 4313.0]
HV 10A | HV 10A | 10 | 0 | [10.0, 1675.0, 0.344, 0.156, 0.1, 0.0417, 0.0171, 0.01] | [10.0, 1.3, 0.3, 0.155, 0.1, 0.0555, 0.023, 0.01] | 0 | [30.0, 32.0, 35.0, 37.0, 39.0, 50.0, 70.0, 88.0] | [60.0, 70.0, 80.0, 87.0, 94.0, 110.0, 150.0, 216.0]
HV 125A | HV 125A | 125 | 0 | [10.0, 1.82, 0.344, 0.1, 0.0467, 0.0269, 0.01] | [10.0, 2.478, 0.426, 0.1, 0.0427, 0.0211, 0.01] | 0 | [375.0, 500.0, 700.0, 925.0, 1200.0, 1500.0, 2341.0] | [750.0, 1000.0, 1500.0, 2200.0, 3000.0, 4000.0, 5765.0]
HV 160A | HV 160A | 160 | 0 | [10.0, 4.15, 1.03, 0.198, 0.1, 0.051, 0.0172, 0.01] | [10.0, 2.3, 0.734, 0.274, 0.1, 0.046, 0.0177, 0.01] | 0 | [480.0, 550.0, 700.0, 1000.0, 1260.0, 1600.0, 2500.0, 3227.0] | [960.0, 1300.0, 1700.0, 2200.0, 2996.0, 4000.0, 6000.0, 7946.0]
HV 16A | HV 16A | 16 | 0 | [10.0, 0.352, 0.164, 0.1, 0.0649, 0.0342, 0.01] | [10.0, 2.34, 0.722, 0.181, 0.1, 0.055, 0.0296, 0.01] | 0 | [48.0, 60.0, 65.0, 71.0, 80.0, 100.0, 162.0] | [96.0, 110.0, 125.0, 150.0, 168.0, 200.0, 250.0, 398.0]
HV 200A | HV 200A | 200 | 0 | [10.0, 4.267, 1.21, 0.403, 0.1, 0.058, 0.022, 0.01] | [10.0, 3.73, 1.654, 0.328, 0.1, 0.0531, 0.019, 0.01] | 0 | [600.0, 700.0, 900.0, 1150.0, 1665.0, 2000.0, 3000.0, 4313.0] | [1200.0, 1500.0, 1800.0, 2700.0, 3960.0, 5000.0, 7500.0, 10620.0]
HV 20A | HV 20A | 20 | 0 | [10.0, 1.3, 0.3, 0.155, 0.1, 0.0555, 0.023, 0.01] | [10.0, 1.3, 0.161, 0.1, 0.0611, 0.0399, 0.0141, 0.01] | 0 | [60.0, 70.0, 80.0, 87.0, 94.0, 110.0, 150.0, 216.0] | [120.0, 150.0, 200.0, 223.0, 260.0, 300.0, 450.0, 532.0]
HV 25A | HV 25A | 25 | 0 | [10.0, 2.512, 0.833, 0.299, 0.1, 0.0372, 0.0223, 0.01] | [10.0, 3.125, 0.597, 0.198, 0.1, 0.0378, 0.022, 0.01] | 0 | [75.0, 82.0, 90.0, 100.0, 124.0, 170.0, 200.0, 289.0] | [150.0, 170.0, 210.0, 250.0, 294.0, 400.0, 500.0, 711.0]
HV 31.5A | HV 31.5A | 31.5 | 0 | [10.0, 2.34, 0.722, 0.181, 0.1, 0.055, 0.0296, 0.01] | [10.0, 2.84, 0.368, 0.164, 0.1, 0.0621, 0.0378, 0.0195, 0.01] | 0 | [95.0, 110.0, 125.0, 150.0, 165.0, 200.0, 250.0, 390.0] | [189.0, 220.0, 300.0, 350.0, 393.0, 450.0, 530.0, 700.0, 960.0]
HV 40A | HV 40A | 40 | 0 | [10.0, 1.3, 0.161, 0.1, 0.0611, 0.0399, 0.0141, 0.01] | [10.0, 2.05, 0.369, 0.198, 0.1, 0.051, 0.0298, 0.01] | 0 | [120.0, 150.0, 200.0, 223.0, 260.0, 300.0, 450.0, 532.0] | [240.0, 300.0, 400.0, 450.0, 530.0, 650.0, 800.0, 1311.0]
HV 50A | HV 50A | 50 | 0 | [10.0, 3.215, 0.597, 0.198, 0.1, 0.0378, 0.022, 0.01] | [10.0, 3.64, 0.854, 0.281, 0.1, 0.0531, 0.022, 0.01] | 0 | [150.0, 170.0, 210.0, 250.0, 294.0, 400.0, 500.0, 711.0] | [300.0, 350.0, 450.0, 550.0, 700.0, 850.0, 1200.0, 1752.0]
HV 6.3A | HV 6.3A | 6.3 | 0 | [10.0, 1.39, 0.344, 0.168, 0.1, 0.056, 0.0263, 0.01] | [10.0, 1.711, 0.516, 0.198, 0.1, 0.0634, 0.0303, 0.01] | 0 | [19.0, 19.5, 20.4, 20.8, 22.0, 25.0, 32.0, 48.0] | [38.0, 40.0, 43.0, 48.0, 53.0, 60.0, 75.0, 118.0]
HV 63A | HV 63A | 63 | 0 | [10.0, 2.84, 0.368, 0.164, 0.1, 0.0621, 0.0378, 0.0195, 0.01] | [10.0, 1.82, 0.344, 0.1, 0.0467, 0.0269, 0.01] | 0 | [189.0, 220.0, 300.0, 350.0, 393.0, 450.0, 530.0, 700.0, 961.0] | [378.0, 500.0, 700.0, 934.0, 1200.0, 1500.0, 2366.0]
HV 80A | HV 80A | 80 | 0 | [10.0, 2.05, 0.369, 0.198, 0.1, 0.051, 0.0298, 0.01] | [10.0, 4.15, 1.03, 0.198, 0.1, 0.051, 0.0172, 0.01] | 0 | [240.0, 300.0, 400.0, 450.0, 530.0, 650.0, 800.0, 1311.0] | [480.0, 550.0, 700.0, 1000.0, 1260.0, 1600.0, 2500.0, 3227.0]
Siemens NH-1-100 | Siemens NH-1-100 | 100 | [5400.0, 2000.0, 400.0, 20.0, 1.0, 0.2, 0.012, 0.004] | 0 | 0 | [150.0, 190.0, 250.0, 430.0, 900.0, 1250.0, 2700.0, 3600.0] | 0 | 0
Siemens NH-1-125 | Siemens NH-1-125 | 125 | [4800.0, 120.0, 7.0, 0.1, 0.004] | 0 | 0 | [180.0, 400.0, 740.0, 2000.0, 4250.0] | 0 | 0
Siemens NH-1-16 | Siemens NH-1-16 | 16 | [4000.0, 400.0, 2.0, 0.1, 0.04, 0.01] | 0 | 0 | [26.0, 35.0, 75.0, 150.0, 200.0, 300.0] | 0 | 0
Siemens NH-1-160 | Siemens NH-1-160 | 160 | [4800.0, 120.0, 7.0, 0.1, 0.004] | 0 | 0 | [210.0, 500.0, 900.0, 2300.0, 5000.0] | 0 | 0
Siemens NH-1-25 | Siemens NH-1-25 | 25 | [4000.0, 1000.0, 10.0, 0.2, 0.02, 0.01] | 0 | 0 | [40.0, 50.0, 100.0, 210.0, 400.0, 500.0] | 0 | 0
Siemens NH-1-50 | Siemens NH-1-50 | 50 | [4000.0, 40.0, 4.0, 1.0, 0.02, 0.01] | 0 | 0 | [86.0, 200.0, 300.0, 400.0, 1000.0, 1280.0] | 0 | 0
Siemens NH-1-63 | Siemens NH-1-63 | 63 | [4000.0, 100.0, 10.0, 2.0, 0.04, 0.01] | 0 | 0 | [100.0, 200.0, 300.0, 400.0, 1000.0, 1500.0] | 0 | 0
Siemens NH-1-80 | Siemens NH-1-80 | 80 | [4800.0, 120.0, 7.0, 0.1, 0.01] | 0 | 0 | [150.58, 250.0, 450.0, 1150.0, 2470.0] | 0 | 0
Siemens NH-2-1000 | Siemens NH-2-1000 | 1000 | [4800.0, 120.0, 7.0, 0.1, 0.004] | 0 | 0 | [1900.0, 3500.0, 8400.0, 24000.0, 52000.0] | 0 | 0
Siemens NH-2-200 | Siemens NH-2-200 | 200 | [4800.0, 120.0, 7.0, 0.1, 0.004] | 0 | 0 | [280.0, 650.0, 1200.0, 3000.0, 7000.0] | 0 | 0
Siemens NH-2-224 | Siemens NH-2-224 | 224 | [4800.0, 120.0, 7.0, 0.2, 0.04, 0.004] | 0 | 0 | [400.0, 750.0, 1453.0, 3025.0, 4315.0, 7600.0] | 0 | 0
Siemens NH-2-250 | Siemens NH-2-250 | 250 | [4800.0, 120.0, 7.0, 0.1, 0.004] | 0 | 0 | [450.0, 800.0, 1650.0, 4000.0, 8500.0] | 0 | 0
Siemens NH-2-315 | Siemens NH-2-315 | 315 | [4800.0, 120.0, 7.0, 0.1, 0.004] | 0 | 0 | [550.0, 920.0, 1900.0, 5000.0, 11000.0] | 0 | 0
Siemens NH-2-355 | Siemens NH-2-355 | 355 | [4800.0, 120.0, 6.0, 0.1, 0.004] | 0 | 0 | [650.0, 1116.27, 2350.0, 5840.0, 12790.0] | 0 | 0
Siemens NH-2-400 | Siemens NH-2-400 | 400 | [4800.0, 120.0, 7.0, 0.1, 0.004] | 0 | 0 | [720.0, 1350.0, 2800.0, 6500.0, 15000.0] | 0 | 0
Siemens NH-2-425 | Siemens NH-2-425 | 425 | [4800.0, 120.0, 7.0, 0.1, 0.004] | 0 | 0 | [850.0, 1500.0, 3050.0, 7500.0, 16500.0] | 0 | 0
Siemens NH-2-630 | Siemens NH-2-630 | 630 | [4800.0, 120.0, 7.0, 0.1, 0.004] | 0 | 0 | [1200.0, 2000.0, 4800.0, 12000.0, 26000.0] | 0 | 0

## dtypes
| element | column | dtype
0 | bus | name | object
1 | bus | vn_kv | float64
2 | bus | type | object
3 | bus | zone | object
4 | bus | in_service | bool
5 | load | name | object
6 | load | bus | uint32
7 | load | p_mw | float64
8 | load | q_mvar | float64
9 | load | const_z_percent | float64
10 | load | const_i_percent | float64
11 | load | sn_mva | float64
12 | load | scaling | float64
13 | load | in_service | bool
14 | load | type | object
15 | ext_grid | name | object
16 | ext_grid | bus | uint32
17 | ext_grid | vm_pu | float64
18 | ext_grid | va_degree | float64
19 | ext_grid | slack_weight | float64
20 | ext_grid | in_service | bool
21 | line | name | object
22 | line | std_type | object
23 | line | from_bus | uint32
24 | line | to_bus | uint32
25 | line | length_km | float64
26 | line | r_ohm_per_km | float64
27 | line | x_ohm_per_km | float64
28 | line | c_nf_per_km | float64
29 | line | g_us_per_km | float64
30 | line | max_i_ka | float64
31 | line | df | float64
32 | line | parallel | uint32
33 | line | type | object
34 | line | in_service | bool
35 | trafo | name | object
36 | trafo | std_type | object
37 | trafo | hv_bus | uint32
38 | trafo | lv_bus | uint32
39 | trafo | sn_mva | float64
40 | trafo | vn_hv_kv | float64
41 | trafo | vn_lv_kv | float64
42 | trafo | vk_percent | float64
43 | trafo | vkr_percent | float64
44 | trafo | pfe_kw | float64
45 | trafo | i0_percent | float64
46 | trafo | shift_degree | float64
47 | trafo | tap_side | object
48 | trafo | tap_neutral | int32
49 | trafo | tap_min | int32
50 | trafo | tap_max | int32
51 | trafo | tap_step_percent | float64
52 | trafo | tap_step_degree | float64
53 | trafo | tap_pos | int32
54 | trafo | tap_phase_shifter | bool
55 | trafo | parallel | uint32
56 | trafo | df | float64
57 | trafo | in_service | bool
58 | line_geodata | coords | object
59 | bus_geodata | x | float64
60 | bus_geodata | y | float64
61 | bus_geodata | coords | object

## parameters
| version | format_version | converged | OPF_converged | name | f_hz | sn_mva
0 | 2.14.6 | 2.14.0 | FALSE | FALSE |  | 50 | 1