## bus
| name | vn_kv | type | zone | in_service
0 | bus_LV_5230-2_0_5_node_0 | 0.4 | n |  | TRUE
1 | bus_LV_5230-2_0_5_node_1 | 0.4 | n |  | TRUE
2 | bus_LV_5230-2_0_5_node_2 | 0.4 | n |  | TRUE
3 | bus_LV_5230-2_0_5_node_3 | 0.4 | n |  | TRUE
4 | bus_LV_5230-2_0_5_node_4 | 0.4 | n |  | TRUE
5 | bus_LV_5230-2_0_5_node_5 | 0.4 | n |  | TRUE
6 | bus_LV_5230-2_0_5_node_6 | 0.4 | n |  | TRUE
7 | bus_LV_5230-2_0_5_node_8 | 0.4 | n |  | TRUE
8 | bus_LV_5230-2_0_5_node_15 | 0.4 | n |  | TRUE
9 | bus_LV_5230-2_0_5_node_7 | 0.4 | n |  | TRUE
10 | bus_LV_5230-2_0_5_node_16 | 0.4 | n |  | TRUE
11 | bus_LV_5230-2_0_5_node_10 | 0.4 | n |  | TRUE
12 | bus_LV_5230-2_0_5_node_11 | 0.4 | n |  | TRUE
13 | bus_LV_5230-2_0_5_node_12 | 0.4 | n |  | TRUE
14 | bus_LV_5230-2_0_5_node_13 | 0.4 | n |  | TRUE
15 | bus_LV_5230-2_0_5_node_14 | 0.4 | n |  | TRUE
16 | bus_LV_5230-2_0_5_node_18 | 0.4 | n |  | TRUE
17 | bus_LV_5230-2_0_5_node_25 | 0.4 | n |  | TRUE
18 | bus_LV_5230-2_0_5_node_17 | 0.4 | n |  | TRUE
19 | bus_LV_5230-2_0_5_node_19 | 0.4 | n |  | TRUE
20 | bus_LV_5230-2_0_5_node_20 | 0.4 | n |  | TRUE
21 | bus_LV_5230-2_0_5_node_44 | 0.4 | n |  | TRUE
22 | bus_LV_5230-2_0_5_node_24 | 0.4 | n |  | TRUE
23 | bus_LV_5230-2_0_5_node_21 | 0.4 | n |  | TRUE
24 | bus_LV_5230-2_0_5_node_28 | 0.4 | n |  | TRUE
25 | bus_LV_5230-2_0_5_node_22 | 0.4 | n |  | TRUE
26 | bus_LV_5230-2_0_5_node_23 | 0.4 | n |  | TRUE
27 | bus_LV_5230-2_0_5_node_26 | 0.4 | n |  | TRUE
28 | bus_LV_5230-2_0_5_node_27 | 0.4 | n |  | TRUE
29 | bus_LV_5230-2_0_5_node_45 | 0.4 | n |  | TRUE
30 | bus_LV_5230-2_0_5_node_40 | 0.4 | n |  | TRUE
31 | bus_LV_5230-2_0_5_node_41 | 0.4 | n |  | TRUE
32 | bus_LV_5230-2_0_5_node_29 | 0.4 | n |  | TRUE
33 | bus_LV_5230-2_0_5_node_30 | 0.4 | n |  | TRUE
34 | bus_LV_5230-2_0_5_node_34 | 0.4 | n |  | TRUE
35 | bus_LV_5230-2_0_5_node_32 | 0.4 | n |  | TRUE
36 | bus_LV_5230-2_0_5_node_31 | 0.4 | n |  | TRUE
37 | bus_LV_5230-2_0_5_node_33 | 0.4 | n |  | TRUE
38 | bus_LV_5230-2_0_5_node_35 | 0.4 | n |  | TRUE
39 | bus_LV_5230-2_0_5_node_36 | 0.4 | n |  | TRUE
40 | bus_LV_5230-2_0_5_node_37 | 0.4 | n |  | TRUE
41 | bus_LV_5230-2_0_5_node_38 | 0.4 | n |  | TRUE
42 | bus_LV_5230-2_0_5_node_39 | 0.4 | n |  | TRUE
43 | bus_LV_5230-2_0_5_node_42 | 0.4 | n |  | TRUE
44 | bus_LV_5230-2_0_5_node_49 | 0.4 | n |  | TRUE
45 | bus_LV_5230-2_0_5_node_65 | 0.4 | n |  | TRUE
46 | bus_LV_5230-2_0_5_node_50 | 0.4 | n |  | TRUE
47 | bus_LV_5230-2_0_5_node_81 | 0.4 | n |  | TRUE
48 | bus_LV_5230-2_0_5_node_64 | 0.4 | n |  | TRUE
49 | bus_LV_5230-2_0_5_node_43 | 0.4 | n |  | TRUE
50 | bus_LV_5230-2_0_5_node_51 | 0.4 | n |  | TRUE
51 | bus_LV_5230-2_0_5_node_52 | 0.4 | n |  | TRUE
52 | bus_LV_5230-2_0_5_node_53 | 0.4 | n |  | TRUE
53 | bus_LV_5230-2_0_5_node_46 | 0.4 | n |  | TRUE
54 | bus_LV_5230-2_0_5_node_47 | 0.4 | n |  | TRUE
55 | bus_LV_5230-2_0_5_node_48 | 0.4 | n |  | TRUE
56 | bus_LV_5230-2_0_5_node_56 | 0.4 | n |  | TRUE
57 | bus_LV_5230-2_0_5_node_63 | 0.4 | n |  | TRUE
58 | bus_LV_5230-2_0_5_node_58 | 0.4 | n |  | TRUE
59 | bus_LV_5230-2_0_5_node_55 | 0.4 | n |  | TRUE
60 | bus_LV_5230-2_0_5_node_60 | 0.4 | n |  | TRUE
61 | bus_LV_5230-2_0_5_node_62 | 0.4 | n |  | TRUE
62 | bus_LV_5230-2_0_5_node_59 | 0.4 | n |  | TRUE
63 | bus_LV_5230-2_0_5_node_54 | 0.4 | n |  | TRUE
64 | bus_LV_5230-2_0_5_node_57 | 0.4 | n |  | TRUE
65 | bus_LV_5230-2_0_5_node_61 | 0.4 | n |  | TRUE
66 | bus_LV_5230-2_0_5_node_68 | 0.4 | n |  | TRUE
67 | bus_LV_5230-2_0_5_node_72 | 0.4 | n |  | TRUE
68 | bus_LV_5230-2_0_5_node_69 | 0.4 | n |  | TRUE
69 | bus_LV_5230-2_0_5_node_73 | 0.4 | n |  | TRUE
70 | bus_LV_5230-2_0_5_node_66 | 0.4 | n |  | TRUE
71 | bus_LV_5230-2_0_5_node_67 | 0.4 | n |  | TRUE
72 | bus_LV_5230-2_0_5_node_79 | 0.4 | n |  | TRUE
73 | bus_LV_5230-2_0_5_node_104 | 0.4 | n |  | TRUE
74 | bus_LV_5230-2_0_5_node_105 | 0.4 | n |  | TRUE
75 | bus_LV_5230-2_0_5_node_103 | 0.4 | n |  | TRUE
76 | bus_LV_5230-2_0_5_node_70 | 0.4 | n |  | TRUE
77 | bus_LV_5230-2_0_5_node_71 | 0.4 | n |  | TRUE
78 | bus_LV_5230-2_0_5_node_75 | 0.4 | n |  | TRUE
79 | bus_LV_5230-2_0_5_node_78 | 0.4 | n |  | TRUE
80 | bus_LV_5230-2_0_5_node_76 | 0.4 | n |  | TRUE
81 | bus_LV_5230-2_0_5_node_74 | 0.4 | n |  | TRUE
82 | bus_LV_5230-2_0_5_node_82 | 0.4 | n |  | TRUE
83 | bus_LV_5230-2_0_5_node_83 | 0.4 | n |  | TRUE
84 | bus_LV_5230-2_0_5_node_84 | 0.4 | n |  | TRUE
85 | bus_LV_5230-2_0_5_node_85 | 0.4 | n |  | TRUE
86 | bus_LV_5230-2_0_5_node_86 | 0.4 | n |  | TRUE
87 | bus_LV_5230-2_0_5_node_87 | 0.4 | n |  | TRUE
88 | bus_LV_5230-2_0_5_node_88 | 0.4 | n |  | TRUE
89 | bus_LV_5230-2_0_5_node_89 | 0.4 | n |  | TRUE
90 | bus_LV_5230-2_0_5_node_90 | 0.4 | n |  | TRUE
91 | bus_LV_5230-2_0_5_node_95 | 0.4 | n |  | TRUE
92 | bus_LV_5230-2_0_5_node_96 | 0.4 | n |  | TRUE
93 | bus_LV_5230-2_0_5_node_98 | 0.4 | n |  | TRUE
94 | bus_LV_5230-2_0_5_node_94 | 0.4 | n |  | TRUE
95 | bus_LV_5230-2_0_5_node_102 | 0.4 | n |  | TRUE
96 | bus_LV_5230-2_0_5_node_91 | 0.4 | n |  | TRUE
97 | bus_LV_5230-2_0_5_node_92 | 0.4 | n |  | TRUE
98 | bus_LV_5230-2_0_5_node_93 | 0.4 | n |  | TRUE
99 | bus_LV_5230-2_0_5_node_101 | 0.4 | n |  | TRUE
100 | bus_LV_5230-2_0_5_node_99 | 0.4 | n |  | TRUE
101 | bus_LV_5230-2_0_5_node_100 | 0.4 | n |  | TRUE
102 | bus_MV_246_0_node_79 | 20 | n |  | TRUE

## load
| name | bus | p_mw | q_mvar | const_z_percent | const_i_percent | sn_mva | scaling | in_service | type
0 | LV_5230-2_0_5_load_0 | 0 | 0.0075658 | 0.0018962 | 0 | 0 |  | 1 | TRUE | wye
1 | LV_5230-2_0_5_load_1 | 1 | 0.0034965 | 0.00087629 | 0 | 0 |  | 1 | TRUE | wye
2 | LV_5230-2_0_5_load_2 | 2 | 0.0066382 | 0.0016637 | 0 | 0 |  | 1 | TRUE | wye
3 | LV_5230-2_0_5_load_3 | 3 | 0.0072923 | 0.0018276 | 0 | 0 |  | 1 | TRUE | wye
4 | LV_5230-2_0_5_load_4 | 4 | 0.0047845 | 0.0011991 | 0 | 0 |  | 1 | TRUE | wye
5 | LV_5230-2_0_5_load_5 | 5 | 0.0019751 | 0.000495 | 0 | 0 |  | 1 | TRUE | wye
6 | LV_5230-2_0_5_load_8 | 7 | 0.0021452 | 0.00053763 | 0 | 0 |  | 1 | TRUE | wye
7 | LV_5230-2_0_5_load_15 | 8 | 0.0054557 | 0.0013673 | 0 | 0 |  | 1 | TRUE | wye
8 | LV_5230-2_0_5_load_7 | 9 | 0.0079979 | 0.0020045 | 0 | 0 |  | 1 | TRUE | wye
9 | LV_5230-2_0_5_load_10 | 11 | 0.010806 | 0.0027083 | 0 | 0 |  | 1 | TRUE | wye
10 | LV_5230-2_0_5_load_11 | 12 | 0.0081748 | 0.0020488 | 0 | 0 |  | 1 | TRUE | wye
11 | LV_5230-2_0_5_load_12 | 13 | 0.0053228 | 0.001334 | 0 | 0 |  | 1 | TRUE | wye
12 | LV_5230-2_0_5_load_13 | 14 | 0.010224 | 0.0025624 | 0 | 0 |  | 1 | TRUE | wye
13 | LV_5230-2_0_5_load_14 | 15 | 0.0047986 | 0.0012026 | 0 | 0 |  | 1 | TRUE | wye
14 | LV_5230-2_0_5_load_18 | 16 | 0.010867 | 0.0027235 | 0 | 0 |  | 1 | TRUE | wye
15 | LV_5230-2_0_5_load_25 | 17 | 0.002319 | 0.00058119 | 0 | 0 |  | 1 | TRUE | wye
16 | LV_5230-2_0_5_load_17 | 18 | 0.0050338 | 0.0012616 | 0 | 0 |  | 1 | TRUE | wye
17 | LV_5230-2_0_5_load_19 | 19 | 0.0018783 | 0.00047074 | 0 | 0 |  | 1 | TRUE | wye
18 | LV_5230-2_0_5_load_44 | 21 | 0.0049612 | 0.0012434 | 0 | 0 |  | 1 | TRUE | wye
19 | LV_5230-2_0_5_load_24 | 22 | 0.0028862 | 0.00072334 | 0 | 0 |  | 1 | TRUE | wye
20 | LV_5230-2_0_5_load_21 | 23 | 0.0078401 | 0.0019649 | 0 | 0 |  | 1 | TRUE | wye
21 | LV_5230-2_0_5_load_28 | 24 | 0.0026264 | 0.00065824 | 0 | 0 |  | 1 | TRUE | wye
22 | LV_5230-2_0_5_load_22 | 25 | 0.0054142 | 0.0013569 | 0 | 0 |  | 1 | TRUE | wye
23 | LV_5230-2_0_5_load_23 | 26 | 0.0041449 | 0.0010388 | 0 | 0 |  | 1 | TRUE | wye
24 | LV_5230-2_0_5_load_26 | 27 | 0.0056332 | 0.0014118 | 0 | 0 |  | 1 | TRUE | wye
25 | LV_5230-2_0_5_load_27 | 28 | 0.0048378 | 0.0012125 | 0 | 0 |  | 1 | TRUE | wye
26 | LV_5230-2_0_5_load_45 | 29 | 0.0025004 | 0.00062666 | 0 | 0 |  | 1 | TRUE | wye
27 | LV_5230-2_0_5_load_40 | 30 | 0.0054703 | 0.001371 | 0 | 0 |  | 1 | TRUE | wye
28 | LV_5230-2_0_5_load_41 | 31 | 0.0083892 | 0.0021025 | 0 | 0 |  | 1 | TRUE | wye
29 | LV_5230-2_0_5_load_29 | 32 | 0.0042908 | 0.0010754 | 0 | 0 |  | 1 | TRUE | wye
30 | LV_5230-2_0_5_load_34 | 34 | 0.0057535 | 0.001442 | 0 | 0 |  | 1 | TRUE | wye
31 | LV_5230-2_0_5_load_32 | 35 | 0.0033098 | 0.00082952 | 0 | 0 |  | 1 | TRUE | wye
32 | LV_5230-2_0_5_load_31 | 36 | 0.011333 | 0.0028402 | 0 | 0 |  | 1 | TRUE | wye
33 | LV_5230-2_0_5_load_33 | 37 | 0.0046906 | 0.0011756 | 0 | 0 |  | 1 | TRUE | wye
34 | LV_5230-2_0_5_load_35 | 38 | 0.010726 | 0.0026882 | 0 | 0 |  | 1 | TRUE | wye
35 | LV_5230-2_0_5_load_36 | 39 | 0.0085763 | 0.0021494 | 0 | 0 |  | 1 | TRUE | wye
36 | LV_5230-2_0_5_load_39 | 42 | 0.0080918 | 0.002028 | 0 | 0 |  | 1 | TRUE | wye
37 | LV_5230-2_0_5_load_49 | 44 | 0.0060558 | 0.0015177 | 0 | 0 |  | 1 | TRUE | wye
38 | LV_5230-2_0_5_load_65 | 45 | 0.0051231 | 0.001284 | 0 | 0 |  | 1 | TRUE | wye
39 | LV_5230-2_0_5_load_50 | 46 | 0.0085384 | 0.0021399 | 0 | 0 |  | 1 | TRUE | wye
40 | LV_5230-2_0_5_load_81 | 47 | 0.022299 | 0.0055886 | 0 | 0 |  | 1 | TRUE | wye
41 | LV_5230-2_0_5_load_64 | 48 | 0.0078476 | 0.0019668 | 0 | 0 |  | 1 | TRUE | wye
42 | LV_5230-2_0_5_load_52 | 51 | 0.010304 | 0.0025825 | 0 | 0 |  | 1 | TRUE | wye
43 | LV_5230-2_0_5_load_47 | 54 | 0.0074789 | 0.0018744 | 0 | 0 |  | 1 | TRUE | wye
44 | LV_5230-2_0_5_load_63 | 57 | 0.0033672 | 0.00084389 | 0 | 0 |  | 1 | TRUE | wye
45 | LV_5230-2_0_5_load_55 | 59 | 0.0060395 | 0.0015136 | 0 | 0 |  | 1 | TRUE | wye
46 | LV_5230-2_0_5_load_62 | 61 | 0.0051806 | 0.0012984 | 0 | 0 |  | 1 | TRUE | wye
47 | LV_5230-2_0_5_load_59 | 62 | 0.0071917 | 0.0018024 | 0 | 0 |  | 1 | TRUE | wye
48 | LV_5230-2_0_5_load_57 | 64 | 0.0041819 | 0.0010481 | 0 | 0 |  | 1 | TRUE | wye
49 | LV_5230-2_0_5_load_68 | 66 | 0.0042584 | 0.0010673 | 0 | 0 |  | 1 | TRUE | wye
50 | LV_5230-2_0_5_load_72 | 67 | 0.0056702 | 0.0014211 | 0 | 0 |  | 1 | TRUE | wye
51 | LV_5230-2_0_5_load_69 | 68 | 0.0041313 | 0.0010354 | 0 | 0 |  | 1 | TRUE | wye
52 | LV_5230-2_0_5_load_73 | 69 | 0.0081892 | 0.0020524 | 0 | 0 |  | 1 | TRUE | wye
53 | LV_5230-2_0_5_load_66 | 70 | 0.012031 | 0.0030154 | 0 | 0 |  | 1 | TRUE | wye
54 | LV_5230-2_0_5_load_67 | 71 | 0.002011 | 0.00050401 | 0 | 0 |  | 1 | TRUE | wye
55 | LV_5230-2_0_5_load_79 | 72 | 0.0051295 | 0.0012856 | 0 | 0 |  | 1 | TRUE | wye
56 | LV_5230-2_0_5_load_105 | 74 | 0.0023395 | 0.00058635 | 0 | 0 |  | 1 | TRUE | wye
57 | LV_5230-2_0_5_load_103 | 75 | 0.0022333 | 0.00055971 | 0 | 0 |  | 1 | TRUE | wye
58 | LV_5230-2_0_5_load_70 | 76 | 0.004355 | 0.0010915 | 0 | 0 |  | 1 | TRUE | wye
59 | LV_5230-2_0_5_load_71 | 77 | 0.0048559 | 0.001217 | 0 | 0 |  | 1 | TRUE | wye
60 | LV_5230-2_0_5_load_78 | 79 | 0.0023293 | 0.00058379 | 0 | 0 |  | 1 | TRUE | wye
61 | LV_5230-2_0_5_load_76 | 80 | 0.0027033 | 0.0006775 | 0 | 0 |  | 1 | TRUE | wye
62 | LV_5230-2_0_5_load_82 | 82 | 0.0047673 | 0.0011948 | 0 | 0 |  | 1 | TRUE | wye
63 | LV_5230-2_0_5_load_83 | 83 | 0.0066713 | 0.001672 | 0 | 0 |  | 1 | TRUE | wye
64 | LV_5230-2_0_5_load_84 | 84 | 0.0060392 | 0.0015136 | 0 | 0 |  | 1 | TRUE | wye
65 | LV_5230-2_0_5_load_85 | 85 | 0.0039065 | 0.00097907 | 0 | 0 |  | 1 | TRUE | wye
66 | LV_5230-2_0_5_load_86 | 86 | 0.0070433 | 0.0017652 | 0 | 0 |  | 1 | TRUE | wye
67 | LV_5230-2_0_5_load_87 | 87 | 0.0037611 | 0.00094263 | 0 | 0 |  | 1 | TRUE | wye
68 | LV_5230-2_0_5_load_89 | 89 | 0.0035237 | 0.00088312 | 0 | 0 |  | 1 | TRUE | wye
69 | LV_5230-2_0_5_load_90 | 90 | 0.0026188 | 0.00065634 | 0 | 0 |  | 1 | TRUE | wye
70 | LV_5230-2_0_5_load_95 | 91 | 0.0030499 | 0.00076437 | 0 | 0 |  | 1 | TRUE | wye
71 | LV_5230-2_0_5_load_96 | 92 | 0.0066879 | 0.0016762 | 0 | 0 |  | 1 | TRUE | wye
72 | LV_5230-2_0_5_load_98 | 93 | 0.0011453 | 0.00028704 | 0 | 0 |  | 1 | TRUE | wye
73 | LV_5230-2_0_5_load_94 | 94 | 0.0058555 | 0.0014675 | 0 | 0 |  | 1 | TRUE | wye
74 | LV_5230-2_0_5_load_102 | 95 | 0.0026714 | 0.0006695 | 0 | 0 |  | 1 | TRUE | wye
75 | LV_5230-2_0_5_load_91 | 96 | 0.005036 | 0.0012621 | 0 | 0 |  | 1 | TRUE | wye
76 | LV_5230-2_0_5_load_92 | 97 | 0.0077617 | 0.0019453 | 0 | 0 |  | 1 | TRUE | wye
77 | LV_5230-2_0_5_load_101 | 99 | 0.011512 | 0.0028851 | 0 | 0 |  | 1 | TRUE | wye
78 | LV_5230-2_0_5_load_100 | 101 | 0.0022087 | 0.00055356 | 0 | 0 |  | 1 | TRUE | wye

## ext_grid
| name | bus | vm_pu | va_degree | slack_weight | in_service
0 |  | 37 | 1 | 0 | 1 | TRUE

## line
| name | std_type | from_bus | to_bus | length_km | r_ohm_per_km | x_ohm_per_km | c_nf_per_km | g_us_per_km | max_i_ka | df | parallel | type | in_service
0 | LV_5230-2_0_5_line_0 |  | 0 | 1 | 0.010888 | 0.125 | 0.08 | 261 | 0 | 0.364 | 1 | 1 | cs | TRUE
1 | LV_5230-2_0_5_line_1 |  | 0 | 2 | 0.015216 | 0.125 | 0.08 | 261 | 0 | 0.364 | 1 | 1 | cs | TRUE
2 | LV_5230-2_0_5_line_2 |  | 1 | 3 | 0.0069533 | 0.125 | 0.08 | 261 | 0 | 0.364 | 1 | 1 | cs | TRUE
3 | LV_5230-2_0_5_line_3 |  | 2 | 4 | 0.025643 | 0.125 | 0.08 | 261 | 0 | 0.364 | 1 | 1 | cs | TRUE
4 | LV_5230-2_0_5_line_4 |  | 4 | 5 | 0.010027 | 0.125 | 0.08 | 261 | 0 | 0.364 | 1 | 1 | cs | TRUE
5 | LV_5230-2_0_5_line_5 |  | 5 | 6 | 0.029651 | 0.125 | 0.08 | 261 | 0 | 0.364 | 1 | 1 | cs | TRUE
6 | LV_5230-2_0_5_line_6 |  | 6 | 7 | 0.017116 | 0.125 | 0.08 | 261 | 0 | 0.364 | 1 | 1 | cs | TRUE
7 | LV_5230-2_0_5_line_7 |  | 6 | 8 | 0.011212 | 0.125 | 0.08 | 261 | 0 | 0.364 | 1 | 1 | cs | TRUE
8 | LV_5230-2_0_5_line_8 |  | 7 | 9 | 0.036507 | 0.125 | 0.08 | 261 | 0 | 0.364 | 1 | 1 | cs | TRUE
9 | LV_5230-2_0_5_line_9 |  | 8 | 10 | 0.024526 | 0.125 | 0.08 | 261 | 0 | 0.364 | 1 | 1 | cs | TRUE
10 | LV_5230-2_0_5_line_10 |  | 10 | 18 | 0.0038203 | 0.125 | 0.08 | 261 | 0 | 0.364 | 1 | 1 | cs | TRUE
11 | LV_5230-2_0_5_line_11 |  | 11 | 12 | 0.01399 | 0.125 | 0.08 | 261 | 0 | 0.364 | 1 | 1 | cs | TRUE
12 | LV_5230-2_0_5_line_12 |  | 12 | 13 | 0.024206 | 0.125 | 0.08 | 261 | 0 | 0.364 | 1 | 1 | cs | TRUE
13 | LV_5230-2_0_5_line_13 |  | 13 | 14 | 0.001754 | 0.125 | 0.08 | 261 | 0 | 0.364 | 1 | 1 | cs | TRUE
14 | LV_5230-2_0_5_line_14 |  | 14 | 15 | 0.048248 | 0.125 | 0.08 | 261 | 0 | 0.364 | 1 | 1 | cs | TRUE
15 | LV_5230-2_0_5_line_15 |  | 15 | 16 | 0.046471 | 0.125 | 0.08 | 261 | 0 | 0.364 | 1 | 1 | cs | TRUE
16 | LV_5230-2_0_5_line_16 |  | 16 | 17 | 0.029128 | 0.125 | 0.08 | 261 | 0 | 0.364 | 1 | 1 | cs | TRUE
17 | LV_5230-2_0_5_line_17 |  | 17 | 21 | 0.013529 | 0.125 | 0.08 | 261 | 0 | 0.364 | 1 | 1 | cs | TRUE
18 | LV_5230-2_0_5_line_18 |  | 18 | 19 | 0.0098195 | 0.125 | 0.08 | 261 | 0 | 0.364 | 1 | 1 | cs | TRUE
19 | LV_5230-2_0_5_line_19 |  | 19 | 20 | 0.010627 | 0.125 | 0.08 | 261 | 0 | 0.364 | 1 | 1 | cs | TRUE
20 | LV_5230-2_0_5_line_20 |  | 20 | 22 | 0.039998 | 0.125 | 0.08 | 261 | 0 | 0.364 | 1 | 1 | cs | TRUE
21 | LV_5230-2_0_5_line_21 |  | 20 | 23 | 0.023015 | 0.125 | 0.08 | 261 | 0 | 0.364 | 1 | 1 | cs | TRUE
22 | LV_5230-2_0_5_line_22 |  | 21 | 29 | 0.016303 | 0.125 | 0.08 | 261 | 0 | 0.364 | 1 | 1 | cs | TRUE
23 | LV_5230-2_0_5_line_23 |  | 22 | 24 | 0.020684 | 0.125 | 0.08 | 261 | 0 | 0.364 | 1 | 1 | cs | TRUE
24 | LV_5230-2_0_5_line_24 |  | 23 | 25 | 0.0030492 | 0.125 | 0.08 | 261 | 0 | 0.364 | 1 | 1 | cs | TRUE
25 | LV_5230-2_0_5_line_25 |  | 25 | 26 | 0.017986 | 0.125 | 0.08 | 261 | 0 | 0.364 | 1 | 1 | cs | TRUE
26 | LV_5230-2_0_5_line_26 |  | 26 | 27 | 0.020692 | 0.125 | 0.08 | 261 | 0 | 0.364 | 1 | 1 | cs | TRUE
27 | LV_5230-2_0_5_line_27 |  | 27 | 28 | 0.012904 | 0.125 | 0.08 | 261 | 0 | 0.364 | 1 | 1 | cs | TRUE
28 | LV_5230-2_0_5_line_28 |  | 28 | 30 | 0.0040857 | 0.125 | 0.08 | 261 | 0 | 0.364 | 1 | 1 | cs | TRUE
29 | LV_5230-2_0_5_line_29 |  | 29 | 53 | 0.0069839 | 0.125 | 0.08 | 261 | 0 | 0.364 | 1 | 1 | cs | TRUE
30 | LV_5230-2_0_5_line_30 |  | 30 | 31 | 0.029815 | 0.125 | 0.08 | 261 | 0 | 0.364 | 1 | 1 | cs | TRUE
31 | LV_5230-2_0_5_line_31 |  | 31 | 43 | 0.0027341 | 0.125 | 0.08 | 261 | 0 | 0.364 | 1 | 1 | cs | TRUE
32 | LV_5230-2_0_5_line_32 |  | 32 | 33 | 0.045589 | 0.125 | 0.08 | 261 | 0 | 0.364 | 1 | 1 | cs | TRUE
33 | LV_5230-2_0_5_line_33 |  | 33 | 34 | 0.013733 | 0.125 | 0.08 | 261 | 0 | 0.364 | 1 | 1 | cs | TRUE
34 | LV_5230-2_0_5_line_34 |  | 34 | 35 | 0.035157 | 0.125 | 0.08 | 261 | 0 | 0.364 | 1 | 1 | cs | TRUE
35 | LV_5230-2_0_5_line_35 |  | 35 | 36 | 0.036484 | 0.125 | 0.08 | 261 | 0 | 0.364 | 1 | 1 | cs | TRUE
36 | LV_5230-2_0_5_line_36 |  | 36 | 37 | 0.079592 | 0.125 | 0.08 | 261 | 0 | 0.364 | 1 | 1 | cs | TRUE
37 | LV_5230-2_0_5_line_37 |  | 37 | 38 | 0.017851 | 0.125 | 0.08 | 261 | 0 | 0.364 | 1 | 4 | cs | TRUE
38 | LV_5230-2_0_5_line_38 |  | 38 | 39 | 0.014833 | 0.125 | 0.08 | 261 | 0 | 0.364 | 1 | 4 | cs | TRUE
39 | LV_5230-2_0_5_line_39 |  | 39 | 40 | 0.0648 | 0.125 | 0.08 | 261 | 0 | 0.364 | 1 | 4 | cs | TRUE
40 | LV_5230-2_0_5_line_40 |  | 40 | 41 | 0.006588 | 0.125 | 0.08 | 261 | 0 | 0.364 | 1 | 4 | cs | TRUE
41 | LV_5230-2_0_5_line_41 |  | 40 | 42 | 0.032232 | 0.125 | 0.08 | 261 | 0 | 0.364 | 1 | 4 | cs | TRUE
42 | LV_5230-2_0_5_line_42 |  | 41 | 43 | 0.01722 | 0.125 | 0.08 | 261 | 0 | 0.364 | 1 | 1 | cs | TRUE
43 | LV_5230-2_0_5_line_43 |  | 41 | 44 | 0.0027423 | 0.125 | 0.08 | 261 | 0 | 0.364 | 1 | 4 | cs | TRUE
44 | LV_5230-2_0_5_line_44 |  | 42 | 45 | 0.019673 | 0.125 | 0.08 | 261 | 0 | 0.364 | 1 | 4 | cs | TRUE
45 | LV_5230-2_0_5_line_45 |  | 44 | 46 | 0.0039692 | 0.125 | 0.08 | 261 | 0 | 0.364 | 1 | 2 | cs | TRUE
46 | LV_5230-2_0_5_line_46 |  | 45 | 47 | 0.057711 | 0.125 | 0.08 | 261 | 0 | 0.364 | 1 | 1 | cs | TRUE
47 | LV_5230-2_0_5_line_47 |  | 45 | 48 | 0.0083385 | 0.125 | 0.08 | 261 | 0 | 0.364 | 1 | 4 | cs | TRUE
48 | LV_5230-2_0_5_line_48 |  | 46 | 50 | 0.0060936 | 0.125 | 0.08 | 261 | 0 | 0.364 | 1 | 2 | cs | TRUE
49 | LV_5230-2_0_5_line_49 |  | 47 | 72 | 0.022365 | 0.125 | 0.08 | 261 | 0 | 0.364 | 1 | 1 | cs | TRUE
50 | LV_5230-2_0_5_line_50 |  | 48 | 70 | 0.042632 | 0.125 | 0.08 | 261 | 0 | 0.364 | 1 | 4 | cs | TRUE
51 | LV_5230-2_0_5_line_51 |  | 49 | 50 | 0.008916 | 0.125 | 0.08 | 261 | 0 | 0.364 | 1 | 1 | cs | TRUE
52 | LV_5230-2_0_5_line_52 |  | 49 | 51 | 0.005022 | 0.125 | 0.08 | 261 | 0 | 0.364 | 1 | 1 | cs | TRUE
53 | LV_5230-2_0_5_line_53 |  | 50 | 52 | 0.012863 | 0.125 | 0.08 | 261 | 0 | 0.364 | 1 | 1 | cs | TRUE
54 | LV_5230-2_0_5_line_54 |  | 52 | 63 | 0.008303 | 0.125 | 0.08 | 261 | 0 | 0.364 | 1 | 1 | cs | TRUE
55 | LV_5230-2_0_5_line_55 |  | 53 | 54 | 0.0041107 | 0.125 | 0.08 | 261 | 0 | 0.364 | 1 | 1 | cs | TRUE
56 | LV_5230-2_0_5_line_56 |  | 53 | 55 | 0.023442 | 0.125 | 0.08 | 261 | 0 | 0.364 | 1 | 1 | cs | TRUE
57 | LV_5230-2_0_5_line_57 |  | 54 | 56 | 0.018356 | 0.125 | 0.08 | 261 | 0 | 0.364 | 1 | 1 | cs | TRUE
58 | LV_5230-2_0_5_line_58 |  | 55 | 57 | 0.010504 | 0.125 | 0.08 | 261 | 0 | 0.364 | 1 | 1 | cs | TRUE
59 | LV_5230-2_0_5_line_59 |  | 56 | 58 | 0.005341 | 0.125 | 0.08 | 261 | 0 | 0.364 | 1 | 1 | cs | TRUE
60 | LV_5230-2_0_5_line_60 |  | 56 | 59 | 0.0050275 | 0.125 | 0.08 | 261 | 0 | 0.364 | 1 | 1 | cs | TRUE
61 | LV_5230-2_0_5_line_61 |  | 58 | 62 | 0.0042258 | 0.125 | 0.08 | 261 | 0 | 0.364 | 1 | 1 | cs | TRUE
62 | LV_5230-2_0_5_line_62 |  | 59 | 63 | 0.0077637 | 0.125 | 0.08 | 261 | 0 | 0.364 | 1 | 1 | cs | TRUE
63 | LV_5230-2_0_5_line_63 |  | 60 | 61 | 0.0076139 | 0.125 | 0.08 | 261 | 0 | 0.364 | 1 | 1 | cs | TRUE
64 | LV_5230-2_0_5_line_64 |  | 60 | 62 | 0.011767 | 0.125 | 0.08 | 261 | 0 | 0.364 | 1 | 1 | cs | TRUE
65 | LV_5230-2_0_5_line_65 |  | 61 | 67 | 0.00012042 | 0.125 | 0.08 | 261 | 0 | 0.364 | 1 | 1 | cs | TRUE
66 | LV_5230-2_0_5_line_66 |  | 63 | 64 | 0.0010382 | 0.125 | 0.08 | 261 | 0 | 0.364 | 1 | 1 | cs | TRUE
67 | LV_5230-2_0_5_line_67 |  | 64 | 65 | 0.0087905 | 0.125 | 0.08 | 261 | 0 | 0.364 | 1 | 1 | cs | TRUE
68 | LV_5230-2_0_5_line_68 |  | 65 | 66 | 0.0021256 | 0.125 | 0.08 | 261 | 0 | 0.364 | 1 | 1 | cs | TRUE
69 | LV_5230-2_0_5_line_69 |  | 66 | 68 | 0.0020523 | 0.125 | 0.08 | 261 | 0 | 0.364 | 1 | 1 | cs | TRUE
70 | LV_5230-2_0_5_line_70 |  | 67 | 69 | 0.016304 | 0.125 | 0.08 | 261 | 0 | 0.364 | 1 | 1 | cs | TRUE
71 | LV_5230-2_0_5_line_71 |  | 68 | 76 | 0.0012034 | 0.125 | 0.08 | 261 | 0 | 0.364 | 1 | 1 | cs | TRUE
72 | LV_5230-2_0_5_line_72 |  | 69 | 81 | 0.0016187 | 0.125 | 0.08 | 261 | 0 | 0.364 | 1 | 1 | cs | TRUE
73 | LV_5230-2_0_5_line_73 |  | 70 | 71 | 0.0084181 | 0.125 | 0.08 | 261 | 0 | 0.364 | 1 | 4 | cs | TRUE
74 | LV_5230-2_0_5_line_74 |  | 71 | 73 | 0.031349 | 0.125 | 0.08 | 261 | 0 | 0.364 | 1 | 4 | cs | TRUE
75 | LV_5230-2_0_5_line_75 |  | 73 | 74 | 0.0151 | 0.125 | 0.08 | 261 | 0 | 0.364 | 1 | 1 | cs | TRUE
76 | LV_5230-2_0_5_line_76 |  | 73 | 75 | 0.012204 | 0.125 | 0.08 | 261 | 0 | 0.364 | 1 | 4 | cs | TRUE
77 | LV_5230-2_0_5_line_77 |  | 75 | 101 | 0.026112 | 0.125 | 0.08 | 261 | 0 | 0.364 | 1 | 4 | cs | TRUE
78 | LV_5230-2_0_5_line_78 |  | 77 | 78 | 0.0020863 | 0.125 | 0.08 | 261 | 0 | 0.364 | 1 | 1 | cs | TRUE
79 | LV_5230-2_0_5_line_79 |  | 78 | 79 | 0.01298 | 0.125 | 0.08 | 261 | 0 | 0.364 | 1 | 1 | cs | TRUE
80 | LV_5230-2_0_5_line_80 |  | 78 | 80 | 0.010032 | 0.125 | 0.08 | 261 | 0 | 0.364 | 1 | 1 | cs | TRUE
81 | LV_5230-2_0_5_line_81 |  | 79 | 81 | 0.012166 | 0.125 | 0.08 | 261 | 0 | 0.364 | 1 | 1 | cs | TRUE
82 | LV_5230-2_0_5_line_82 |  | 82 | 83 | 0.0024793 | 0.125 | 0.08 | 261 | 0 | 0.364 | 1 | 1 | cs | TRUE
83 | LV_5230-2_0_5_line_83 |  | 82 | 84 | 0.020971 | 0.125 | 0.08 | 261 | 0 | 0.364 | 1 | 1 | cs | TRUE
84 | LV_5230-2_0_5_line_84 |  | 83 | 85 | 0.021074 | 0.125 | 0.08 | 261 | 0 | 0.364 | 1 | 1 | cs | TRUE
85 | LV_5230-2_0_5_line_85 |  | 85 | 86 | 0.001506 | 0.125 | 0.08 | 261 | 0 | 0.364 | 1 | 1 | cs | TRUE
86 | LV_5230-2_0_5_line_86 |  | 86 | 87 | 0.022466 | 0.125 | 0.08 | 261 | 0 | 0.364 | 1 | 1 | cs | TRUE
87 | LV_5230-2_0_5_line_87 |  | 87 | 88 | 0.06288 | 0.125 | 0.08 | 261 | 0 | 0.364 | 1 | 1 | cs | TRUE
88 | LV_5230-2_0_5_line_88 |  | 88 | 89 | 0.014717 | 0.125 | 0.08 | 261 | 0 | 0.364 | 1 | 1 | cs | TRUE
89 | LV_5230-2_0_5_line_89 |  | 88 | 90 | 0.042759 | 0.125 | 0.08 | 261 | 0 | 0.364 | 1 | 1 | cs | TRUE
90 | LV_5230-2_0_5_line_90 |  | 89 | 91 | 0.030022 | 0.125 | 0.08 | 261 | 0 | 0.364 | 1 | 1 | cs | TRUE
91 | LV_5230-2_0_5_line_91 |  | 89 | 92 | 0.089249 | 0.125 | 0.08 | 261 | 0 | 0.364 | 1 | 1 | cs | TRUE
92 | LV_5230-2_0_5_line_92 |  | 90 | 93 | 0.1237 | 0.125 | 0.08 | 261 | 0 | 0.364 | 1 | 2 | cs | TRUE
93 | LV_5230-2_0_5_line_93 |  | 91 | 94 | 0.022135 | 0.125 | 0.08 | 261 | 0 | 0.364 | 1 | 1 | cs | TRUE
94 | LV_5230-2_0_5_line_94 |  | 93 | 95 | 0.043738 | 0.125 | 0.08 | 261 | 0 | 0.364 | 1 | 4 | cs | TRUE
95 | LV_5230-2_0_5_line_95 |  | 94 | 98 | 0.022531 | 0.125 | 0.08 | 261 | 0 | 0.364 | 1 | 1 | cs | TRUE
96 | LV_5230-2_0_5_line_96 |  | 95 | 99 | 0.0085215 | 0.125 | 0.08 | 261 | 0 | 0.364 | 1 | 4 | cs | TRUE
97 | LV_5230-2_0_5_line_97 |  | 96 | 97 | 0.021572 | 0.125 | 0.08 | 261 | 0 | 0.364 | 1 | 1 | cs | TRUE
98 | LV_5230-2_0_5_line_98 |  | 97 | 98 | 0.002211 | 0.125 | 0.08 | 261 | 0 | 0.364 | 1 | 1 | cs | TRUE
99 | LV_5230-2_0_5_line_99 |  | 99 | 100 | 0.086209 | 0.125 | 0.08 | 261 | 0 | 0.364 | 1 | 4 | cs | TRUE
100 | LV_5230-2_0_5_line_100 |  | 100 | 101 | 0.045822 | 0.125 | 0.08 | 261 | 0 | 0.364 | 1 | 4 | cs | TRUE

## trafo
| name | std_type | hv_bus | lv_bus | sn_mva | vn_hv_kv | vn_lv_kv | vk_percent | vkr_percent | pfe_kw | i0_percent | shift_degree | tap_side | tap_neutral | tap_min | tap_max | tap_step_percent | tap_step_degree | tap_pos | tap_phase_shifter | parallel | df | in_service
0 | LV_5230-2_0_5_trafo_33 | 0.63 MVA 20/0.4 kV | 102 | 37 | 0.63 | 20 | 0.4 | 6 | 1.206 | 1.65 | 0.2619 | 150 | hv | 0 | -2 | 2 | 2.5 | 0 | 0 | FALSE | 1 | 1 | TRUE

## line_geodata
| x0 | y0 | x1 | y1 | x2 | y2 | x3 | y3 | x4 | y4 | x5 | y5 | x6 | y6 | x7 | y7
0 | 2711987.6102 | 1094495.2894 | 2711980.9796 | 1094486.6527
1 | 2711987.6102 | 1094495.2894 | 2711996.8765 | 1094507.3591 | 2711996.8765 | 1094507.3591
2 | 2711976.7453 | 1094481.1373 | 2711980.9796 | 1094486.6527
3 | 2711996.8765 | 1094507.3591 | 2712014.0947 | 1094511.6569 | 2712020.5243 | 1094516.2406
4 | 2712028.7896 | 1094521.9141 | 2712024.5971 | 1094519.1443 | 2712020.5243 | 1094516.2406
5 | 2712055.7146 | 1094527.0118 | 2712047.0077 | 1094530.1646 | 2712039.0526 | 1094528.6948 | 2712028.7896 | 1094521.9141
6 | 2712055.7146 | 1094527.0118 | 2712055.6205 | 1094509.8962
7 | 2712055.7146 | 1094527.0118 | 2712059.3728 | 1094537.6102
8 | 2712055.6205 | 1094509.8962 | 2712055.5615 | 1094499.1679 | 2712048.6638 | 1094476.4922 | 2712047.7445 | 1094474.6297
9 | 2712067.375 | 1094560.7939 | 2712059.3728 | 1094537.6102
10 | 2712067.375 | 1094560.7939 | 2712068.6211 | 1094564.4052
11 | 2712128.3243 | 1094493.8609 | 2712131.4286 | 1094497.2428 | 2712136.6774 | 1094505.04
12 | 2712136.6774 | 1094505.04 | 2712150.1947 | 1094525.1203
13 | 2712151.1742 | 1094526.5753 | 2712150.1947 | 1094525.1203
14 | 2712151.1742 | 1094526.5753 | 2712155.3852 | 1094532.8308 | 2712168.4118 | 1094571.397
15 | 2712168.4118 | 1094571.397 | 2712183.2832 | 1094615.4248
16 | 2712183.2832 | 1094615.4248 | 2712192.6046 | 1094643.0213
17 | 2712192.6046 | 1094643.0213 | 2712196.9339 | 1094655.8386
18 | 2712068.6211 | 1094564.4052 | 2712071.8242 | 1094573.6876
19 | 2712075.2906 | 1094583.733 | 2712071.8242 | 1094573.6876
20 | 2712075.2906 | 1094583.733 | 2712074.5266 | 1094589.0225 | 2712070.5369 | 1094588.9489 | 2712044.7666 | 1094579.8457 | 2712042.1813 | 1094577.7434
21 | 2712075.2906 | 1094583.733 | 2712089.6726 | 1094597.2516 | 2712092.1537 | 1094599.392
22 | 2712201.4263 | 1094671.5042 | 2712198.1952 | 1094659.5727 | 2712196.9339 | 1094655.8386
23 | 2712028.1414 | 1094563.1641 | 2712029.7671 | 1094563.6584 | 2712035.589 | 1094572.3827 | 2712042.1813 | 1094577.7434
24 | 2712092.1537 | 1094599.392 | 2712094.4625 | 1094601.3837
25 | 2712094.4625 | 1094601.3837 | 2712108.0813 | 1094613.1323
26 | 2712108.0813 | 1094613.1323 | 2712123.7488 | 1094626.6483
27 | 2712133.5198 | 1094635.0774 | 2712123.7488 | 1094626.6483
28 | 2712133.5198 | 1094635.0774 | 2712136.6134 | 1094637.7462
29 | 2712203.2519 | 1094678.2453 | 2712201.4263 | 1094671.5042
30 | 2712152.6874 | 1094662.0796 | 2712148.1398 | 1094656.2583 | 2712143.0778 | 1094643.3229 | 2712136.6134 | 1094637.7462
31 | 2712154.3705 | 1094664.2342 | 2712152.6874 | 1094662.0796
32 | 2711910.4727 | 1094576.0481 | 2711907.8765 | 1094572.687 | 2711905.3091 | 1094567.3361 | 2711906.073 | 1094562.0466 | 2711909.4575 | 1094558.7956 | 2711918.8427 | 1094554.9879 | 2711934.0812 | 1094555.2686
33 | 2711910.4727 | 1094576.0481 | 2711923.8229 | 1094579.266
34 | 2711957.2099 | 1094589.7711 | 2711946.2337 | 1094584.6677 | 2711923.8229 | 1094579.266
35 | 2711988.4262 | 1094608.0362 | 2711979.1221 | 1094604.4977 | 2711964.0371 | 1094592.9455 | 2711957.2099 | 1094589.7711
36 | 2711988.4262 | 1094608.0362 | 2712035.9316 | 1094626.103 | 2712044.3131 | 1094623.7781 | 2712064.0602 | 1094627.358
37 | 2712064.0602 | 1094627.358 | 2712069.4386 | 1094628.333 | 2712080.6184 | 1094633.6616
38 | 2712093.3003 | 1094641.2203 | 2712087.6144 | 1094636.9961 | 2712080.6184 | 1094633.6616
39 | 2712147.421 | 1094675.8916 | 2712137.4998 | 1094673.0512 | 2712122.3907 | 1094662.8324 | 2712093.3003 | 1094641.2203
40 | 2712153.4065 | 1094678.6817 | 2712147.421 | 1094675.8916
41 | 2712147.421 | 1094675.8916 | 2712141.2815 | 1094684.3953 | 2712149.2234 | 1094697.4839 | 2712152.2416 | 1094703.1656
42 | 2712153.4065 | 1094678.6817 | 2712149.2168 | 1094673.0673 | 2712154.3705 | 1094664.2342
43 | 2712153.4065 | 1094678.6817 | 2712155.5915 | 1094680.3388
44 | 2712152.2416 | 1094703.1656 | 2712152.2416 | 1094703.1656 | 2712150.8481 | 1094706.4533 | 2712146.8584 | 1094706.3796 | 2712138.8303 | 1094708.8777 | 2712135.1564 | 1094708.4061
45 | 2712155.5915 | 1094680.3388 | 2712158.754 | 1094682.7373
46 | 2712135.1564 | 1094708.4061 | 2712141.9352 | 1094765.7178
47 | 2712126.8614 | 1094708.6569 | 2712132.8618 | 1094708.1116 | 2712135.1564 | 1094708.4061
48 | 2712163.6093 | 1094686.4195 | 2712158.754 | 1094682.7373
49 | 2712141.9352 | 1094765.7178 | 2712150.9912 | 1094780.1612 | 2712150.8539 | 1094785.4771
50 | 2712126.8614 | 1094708.6569 | 2712126.8614 | 1094708.6569 | 2712114.006 | 1094720.3611 | 2712110.6826 | 1094720.2998 | 2712106.7297 | 1094718.2366 | 2712100.737 | 1094718.7821 | 2712097.2912 | 1094725.3563 | 2712096.5518 | 1094729.312
51 | 2712163.6093 | 1094686.4195 | 2712169.7122 | 1094679.9055
52 | 2712169.7122 | 1094679.9055 | 2712172.2579 | 1094684.2344
53 | 2712163.6093 | 1094686.4195 | 2712168.4503 | 1094691.5901 | 2712173.4327 | 1094694.5618
54 | 2712173.4327 | 1094694.5618 | 2712179.4725 | 1094700.277
55 | 2712203.2519 | 1094678.2453 | 2712200.953 | 1094681.6531
56 | 2712220.974 | 1094693.4159 | 2712211.7384 | 1094687.0189 | 2712205.8479 | 1094681.6066 | 2712203.2519 | 1094678.2453
57 | 2712190.687 | 1094696.8705 | 2712200.953 | 1094681.6531
58 | 2712220.974 | 1094693.4159 | 2712224.2873 | 1094695.7008 | 2712228.9611 | 1094700.1878
59 | 2712190.687 | 1094696.8705 | 2712193.2586 | 1094701.5545
60 | 2712190.687 | 1094696.8705 | 2712188.0465 | 1094695.4987 | 2712186.2542 | 1094696.4975
61 | 2712193.2586 | 1094701.5545 | 2712196.3694 | 1094704.4146
62 | 2712179.4725 | 1094700.277 | 2712186.2542 | 1094696.4975
63 | 2712205.0318 | 1094712.379 | 2712208.7546 | 1094719.0207
64 | 2712205.0318 | 1094712.379 | 2712196.3694 | 1094704.4146
65 | 2712208.7546 | 1094719.0207 | 2712208.8135 | 1094719.1258
66 | 2712179.4725 | 1094700.277 | 2712180.1381 | 1094701.0739
67 | 2712185.7731 | 1094707.8206 | 2712180.1381 | 1094701.0739
68 | 2712185.7731 | 1094707.8206 | 2712186.9636 | 1094709.5816
69 | 2712188.1129 | 1094711.2818 | 2712186.9636 | 1094709.5816
70 | 2712208.8135 | 1094719.1258 | 2712209.5407 | 1094720.4232 | 2712220.1433 | 1094730.7728
71 | 2712188.1129 | 1094711.2818 | 2712188.7869 | 1094712.2788
72 | 2712221.3017 | 1094731.9035 | 2712220.1433 | 1094730.7728
73 | 2712089.1359 | 1094733.2955 | 2712096.5518 | 1094729.312 | 2712096.5518 | 1094729.312
74 | 2712064.679 | 1094752.796 | 2712085.8053 | 1094735.0845 | 2712089.1359 | 1094733.2955
75 | 2712064.679 | 1094752.796 | 2712070.2369 | 1094755.6559 | 2712078.2173 | 1094759.4796
76 | 2712064.679 | 1094752.796 | 2712054.7174 | 1094745.7463
77 | 2712054.7174 | 1094745.7463 | 2712054.4515 | 1094745.5582 | 2712036.5747 | 1094726.9751
78 | 2712199.2854 | 1094734.4212 | 2712198.4958 | 1094732.4901
79 | 2712199.2854 | 1094734.4212 | 2712212.0257 | 1094736.9064
80 | 2712199.2854 | 1094734.4212 | 2712199.202 | 1094742.7141 | 2712199.651 | 1094744.3937
81 | 2712221.3017 | 1094731.9035 | 2712216.5356 | 1094737.7862 | 2712212.0257 | 1094736.9064
82 | 2711775.3006 | 1094606.0935 | 2711777.5124 | 1094607.2136
83 | 2711775.3006 | 1094606.0935 | 2711775.3006 | 1094606.0935 | 2711755.8881 | 1094598.1596
84 | 2711796.3131 | 1094616.7348 | 2711777.5124 | 1094607.2136
85 | 2711796.3131 | 1094616.7348 | 2711797.6566 | 1094617.4152
86 | 2711817.5839 | 1094627.7854 | 2711808.6772 | 1094622.9962 | 2711797.6566 | 1094617.4152
87 | 2711846.4687 | 1094674.9707 | 2711849.6474 | 1094664.7889 | 2711847.8943 | 1094652.6707 | 2711835.2051 | 1094637.2603 | 2711817.5839 | 1094627.7854
88 | 2711846.4687 | 1094674.9707 | 2711832.3346 | 1094670.8692
89 | 2711846.4687 | 1094674.9707 | 2711885.0682 | 1094693.3666
90 | 2711803.4158 | 1094662.8212 | 2711813.0452 | 1094665.2717 | 2711832.3346 | 1094670.8692
91 | 2711832.3346 | 1094670.8692 | 2711806.014 | 1094756.1491
92 | 2711885.0682 | 1094693.3666 | 2711928.3787 | 1094809.242
93 | 2711781.9648 | 1094657.3623 | 2711803.4158 | 1094662.8212
94 | 2711954.4181 | 1094774.1175 | 2711938.6018 | 1094794.5243 | 2711928.3787 | 1094809.242
95 | 2711760.0975 | 1094651.9339 | 2711777.8178 | 1094656.307 | 2711781.9648 | 1094657.3623
96 | 2711959.6384 | 1094767.3822 | 2711954.4181 | 1094774.1175
97 | 2711736.7342 | 1094648.622 | 2711746.0954 | 1094648.4854 | 2711757.9507 | 1094651.4051
98 | 2711760.0975 | 1094651.9339 | 2711757.9507 | 1094651.4051
99 | 2712004.8063 | 1094693.9532 | 2711959.6384 | 1094767.3822
100 | 2712004.8063 | 1094693.9532 | 2712026.0743 | 1094716.0599 | 2712036.5747 | 1094726.9751

## bus_geodata
| x | y | coords
0 | 2711987.6102 | 1094495.2894
1 | 2711980.9796 | 1094486.6527
2 | 2711996.8765 | 1094507.3591
3 | 2711976.7453 | 1094481.1373
4 | 2712020.5243 | 1094516.2406
5 | 2712028.7896 | 1094521.9141
6 | 2712055.7146 | 1094527.0118
7 | 2712055.6205 | 1094509.8962
8 | 2712059.3728 | 1094537.6102
9 | 2712047.7445 | 1094474.6297
10 | 2712067.375 | 1094560.7939
11 | 2712128.3243 | 1094493.8609
12 | 2712136.6774 | 1094505.04
13 | 2712150.1947 | 1094525.1203
14 | 2712151.1742 | 1094526.5753
15 | 2712168.4118 | 1094571.397
16 | 2712183.2832 | 1094615.4248
17 | 2712192.6046 | 1094643.0213
18 | 2712068.6211 | 1094564.4052
19 | 2712071.8242 | 1094573.6876
20 | 2712075.2906 | 1094583.733
21 | 2712196.9339 | 1094655.8386
22 | 2712042.1813 | 1094577.7434
23 | 2712092.1537 | 1094599.392
24 | 2712028.1414 | 1094563.1641
25 | 2712094.4625 | 1094601.3837
26 | 2712108.0813 | 1094613.1323
27 | 2712123.7488 | 1094626.6483
28 | 2712133.5198 | 1094635.0774
29 | 2712201.4263 | 1094671.5042
30 | 2712136.6134 | 1094637.7462
31 | 2712152.6874 | 1094662.0796
32 | 2711934.0812 | 1094555.2686
33 | 2711910.4727 | 1094576.0481
34 | 2711923.8229 | 1094579.266
35 | 2711957.2099 | 1094589.7711
36 | 2711988.4262 | 1094608.0361
37 | 2712064.0602 | 1094627.358
38 | 2712080.6184 | 1094633.6616
39 | 2712093.3003 | 1094641.2203
40 | 2712147.421 | 1094675.8916
41 | 2712153.4065 | 1094678.6817
42 | 2712152.2416 | 1094703.1656
43 | 2712154.3705 | 1094664.2342
44 | 2712155.5915 | 1094680.3388
45 | 2712135.1564 | 1094708.4061
46 | 2712158.754 | 1094682.7373
47 | 2712141.9352 | 1094765.7178
48 | 2712126.8614 | 1094708.6569
49 | 2712169.7122 | 1094679.9055
50 | 2712163.6093 | 1094686.4195
51 | 2712172.2579 | 1094684.2344
52 | 2712173.4327 | 1094694.5618
53 | 2712203.2519 | 1094678.2453
54 | 2712200.953 | 1094681.6531
55 | 2712220.974 | 1094693.4159
56 | 2712190.687 | 1094696.8705
57 | 2712228.9611 | 1094700.1878
58 | 2712193.2586 | 1094701.5545
59 | 2712186.2542 | 1094696.4975
60 | 2712205.0318 | 1094712.379
61 | 2712208.7546 | 1094719.0207
62 | 2712196.3694 | 1094704.4146
63 | 2712179.4725 | 1094700.277
64 | 2712180.1381 | 1094701.0739
65 | 2712185.7731 | 1094707.8206
66 | 2712186.9636 | 1094709.5816
67 | 2712208.8135 | 1094719.1258
68 | 2712188.1129 | 1094711.2818
69 | 2712220.1433 | 1094730.7728
70 | 2712096.5518 | 1094729.312
71 | 2712089.1359 | 1094733.2955
72 | 2712150.8539 | 1094785.4771
73 | 2712064.679 | 1094752.796
74 | 2712078.2173 | 1094759.4796
75 | 2712054.7173 | 1094745.7463
76 | 2712188.7869 | 1094712.2788
77 | 2712198.4958 | 1094732.4901
78 | 2712199.2854 | 1094734.4212
79 | 2712212.0257 | 1094736.9064
80 | 2712199.651 | 1094744.3937
81 | 2712221.3017 | 1094731.9035
82 | 2711775.3006 | 1094606.0935
83 | 2711777.5124 | 1094607.2136
84 | 2711755.8881 | 1094598.1596
85 | 2711796.3131 | 1094616.7348
86 | 2711797.6566 | 1094617.4152
87 | 2711817.5839 | 1094627.7854
88 | 2711846.4687 | 1094674.9707
89 | 2711832.3346 | 1094670.8692
90 | 2711885.0682 | 1094693.3666
91 | 2711803.4158 | 1094662.8212
92 | 2711806.014 | 1094756.1491
93 | 2711928.3787 | 1094809.242
94 | 2711781.9648 | 1094657.3623
95 | 2711954.4181 | 1094774.1175
96 | 2711736.7342 | 1094648.622
97 | 2711757.9507 | 1094651.4051
98 | 2711760.0975 | 1094651.9339
99 | 2711959.6384 | 1094767.3822
100 | 2712004.8063 | 1094693.9532
101 | 2712036.5747 | 1094726.9751
102 | 2712147.421 | 1094675.8916

## line_std_types
| c_nf_per_km | r_ohm_per_km | x_ohm_per_km | max_i_ka | type | q_mm2 | alpha | voltage_rating
NAYY 4x50 SE | 210 | 0.642 | 0.083 | 0.142 | cs | 50 | 0.00403 | LV
NAYY 4x120 SE | 264 | 0.225 | 0.08 | 0.242 | cs | 120 | 0.00403 | LV
NAYY 4x150 SE | 261 | 0.208 | 0.08 | 0.27 | cs | 150 | 0.00403 | LV
NA2XS2Y 1x95 RM/25 12/20 kV | 216 | 0.313 | 0.132 | 0.252 | cs | 95 | 0.00403 | MV
NA2XS2Y 1x185 RM/25 12/20 kV | 273 | 0.161 | 0.117 | 0.362 | cs | 185 | 0.00403 | MV
NA2XS2Y 1x240 RM/25 12/20 kV | 304 | 0.122 | 0.112 | 0.421 | cs | 240 | 0.00403 | MV
NA2XS2Y 1x95 RM/25 6/10 kV | 315 | 0.313 | 0.123 | 0.249 | cs | 95 | 0.00403 | MV
NA2XS2Y 1x185 RM/25 6/10 kV | 406 | 0.161 | 0.11 | 0.358 | cs | 185 | 0.00403 | MV
NA2XS2Y 1x240 RM/25 6/10 kV | 456 | 0.122 | 0.105 | 0.416 | cs | 240 | 0.00403 | MV
NA2XS2Y 1x150 RM/25 12/20 kV | 250 | 0.206 | 0.116 | 0.319 | cs | 150 | 0.00403 | MV
NA2XS2Y 1x120 RM/25 12/20 kV | 230 | 0.253 | 0.119 | 0.283 | cs | 120 | 0.00403 | MV
NA2XS2Y 1x70 RM/25 12/20 kV | 190 | 0.443 | 0.132 | 0.22 | cs | 70 | 0.00403 | MV
NA2XS2Y 1x150 RM/25 6/10 kV | 360 | 0.206 | 0.11 | 0.315 | cs | 150 | 0.00403 | MV
NA2XS2Y 1x120 RM/25 6/10 kV | 340 | 0.253 | 0.113 | 0.28 | cs | 120 | 0.00403 | MV
NA2XS2Y 1x70 RM/25 6/10 kV | 280 | 0.443 | 0.123 | 0.217 | cs | 70 | 0.00403 | MV
N2XS(FL)2Y 1x120 RM/35 64/110 kV | 112 | 0.153 | 0.166 | 0.366 | cs | 120 | 0.00393 | HV
N2XS(FL)2Y 1x185 RM/35 64/110 kV | 125 | 0.099 | 0.156 | 0.457 | cs | 185 | 0.00393 | HV
N2XS(FL)2Y 1x240 RM/35 64/110 kV | 135 | 0.075 | 0.149 | 0.526 | cs | 240 | 0.00393 | HV
N2XS(FL)2Y 1x300 RM/35 64/110 kV | 144 | 0.06 | 0.144 | 0.588 | cs | 300 | 0.00393 | HV
15-AL1/3-ST1A 0.4 | 11 | 1.8769 | 0.35 | 0.105 | ol | 16 | 0.00403 | LV
24-AL1/4-ST1A 0.4 | 11.25 | 1.2012 | 0.335 | 0.14 | ol | 24 | 0.00403 | LV
48-AL1/8-ST1A 0.4 | 12.2 | 0.5939 | 0.3 | 0.21 | ol | 48 | 0.00403 | LV
94-AL1/15-ST1A 0.4 | 13.2 | 0.306 | 0.29 | 0.35 | ol | 94 | 0.00403 | LV
34-AL1/6-ST1A 10.0 | 9.7 | 0.8342 | 0.36 | 0.17 | ol | 34 | 0.00403 | MV
48-AL1/8-ST1A 10.0 | 10.1 | 0.5939 | 0.35 | 0.21 | ol | 48 | 0.00403 | MV
70-AL1/11-ST1A 10.0 | 10.4 | 0.4132 | 0.339 | 0.29 | ol | 70 | 0.00403 | MV
94-AL1/15-ST1A 10.0 | 10.75 | 0.306 | 0.33 | 0.35 | ol | 94 | 0.00403 | MV
122-AL1/20-ST1A 10.0 | 11.1 | 0.2376 | 0.323 | 0.41 | ol | 122 | 0.00403 | MV
149-AL1/24-ST1A 10.0 | 11.25 | 0.194 | 0.315 | 0.47 | ol | 149 | 0.00403 | MV
34-AL1/6-ST1A 20.0 | 9.15 | 0.8342 | 0.382 | 0.17 | ol | 34 | 0.00403 | MV
48-AL1/8-ST1A 20.0 | 9.5 | 0.5939 | 0.372 | 0.21 | ol | 48 | 0.00403 | MV
70-AL1/11-ST1A 20.0 | 9.7 | 0.4132 | 0.36 | 0.29 | ol | 70 | 0.00403 | MV
94-AL1/15-ST1A 20.0 | 10 | 0.306 | 0.35 | 0.35 | ol | 94 | 0.00403 | MV
122-AL1/20-ST1A 20.0 | 10.3 | 0.2376 | 0.344 | 0.41 | ol | 122 | 0.00403 | MV
149-AL1/24-ST1A 20.0 | 10.5 | 0.194 | 0.337 | 0.47 | ol | 149 | 0.00403 | MV
184-AL1/30-ST1A 20.0 | 10.75 | 0.1571 | 0.33 | 0.535 | ol | 184 | 0.00403 | MV
243-AL1/39-ST1A 20.0 | 11 | 0.1188 | 0.32 | 0.645 | ol | 243 | 0.00403 | MV
48-AL1/8-ST1A 110.0 | 8 | 0.5939 | 0.46 | 0.21 | ol | 48 | 0.00403 | HV
70-AL1/11-ST1A 110.0 | 8.4 | 0.4132 | 0.45 | 0.29 | ol | 70 | 0.00403 | HV
94-AL1/15-ST1A 110.0 | 8.65 | 0.306 | 0.44 | 0.35 | ol | 94 | 0.00403 | HV
122-AL1/20-ST1A 110.0 | 8.5 | 0.2376 | 0.43 | 0.41 | ol | 122 | 0.00403 | HV
149-AL1/24-ST1A 110.0 | 8.75 | 0.194 | 0.41 | 0.47 | ol | 149 | 0.00403 | HV
184-AL1/30-ST1A 110.0 | 8.8 | 0.1571 | 0.4 | 0.535 | ol | 184 | 0.00403 | HV
243-AL1/39-ST1A 110.0 | 9 | 0.1188 | 0.39 | 0.645 | ol | 243 | 0.00403 | HV
305-AL1/39-ST1A 110.0 | 9.2 | 0.0949 | 0.38 | 0.74 | ol | 305 | 0.00403 | HV
490-AL1/64-ST1A 110.0 | 9.75 | 0.059 | 0.37 | 0.96 | ol | 490 | 0.00403 | HV
679-AL1/86-ST1A 110.0 | 9.95 | 0.042 | 0.36 | 1.15 | ol | 679 | 0.00403 | HV
490-AL1/64-ST1A 220.0 | 10 | 0.059 | 0.285 | 0.96 | ol | 490 | 0.00403 | HV
679-AL1/86-ST1A 220.0 | 11.7 | 0.042 | 0.275 | 1.15 | ol | 679 | 0.00403 | HV
490-AL1/64-ST1A 380.0 | 11 | 0.059 | 0.253 | 0.96 | ol | 490 | 0.00403 | HV
679-AL1/86-ST1A 380.0 | 14.6 | 0.042 | 0.25 | 1.15 | ol | 679 | 0.00403 | HV

## trafo_std_types
| i0_percent | pfe_kw | vkr_percent | sn_mva | vn_lv_kv | vn_hv_kv | vk_percent | shift_degree | vector_group | tap_side | tap_neutral | tap_min | tap_max | tap_step_degree | tap_step_percent | tap_phase_shifter
160 MVA 380/110 kV | 0.06 | 60 | 0.25 | 160 | 110 | 380 | 12.2 | 0 | Yy0 | hv | 0 | -9 | 9 | 0 | 1.5 | FALSE
100 MVA 220/110 kV | 0.06 | 55 | 0.26 | 100 | 110 | 220 | 12 | 0 | Yy0 | hv | 0 | -9 | 9 | 0 | 1.5 | FALSE
63 MVA 110/20 kV | 0.04 | 22 | 0.32 | 63 | 20 | 110 | 18 | 150 | YNd5 | hv | 0 | -9 | 9 | 0 | 1.5 | FALSE
40 MVA 110/20 kV | 0.05 | 18 | 0.34 | 40 | 20 | 110 | 16.2 | 150 | YNd5 | hv | 0 | -9 | 9 | 0 | 1.5 | FALSE
25 MVA 110/20 kV | 0.07 | 14 | 0.41 | 25 | 20 | 110 | 12 | 150 | YNd5 | hv | 0 | -9 | 9 | 0 | 1.5 | FALSE
63 MVA 110/10 kV | 0.04 | 22 | 0.32 | 63 | 10 | 110 | 18 | 150 | YNd5 | hv | 0 | -9 | 9 | 0 | 1.5 | FALSE
40 MVA 110/10 kV | 0.05 | 18 | 0.34 | 40 | 10 | 110 | 16.2 | 150 | YNd5 | hv | 0 | -9 | 9 | 0 | 1.5 | FALSE
25 MVA 110/10 kV | 0.07 | 14 | 0.41 | 25 | 10 | 110 | 12 | 150 | YNd5 | hv | 0 | -9 | 9 | 0 | 1.5 | FALSE
0.25 MVA 20/0.4 kV | 0.32 | 0.8 | 1.44 | 0.25 | 0.4 | 20 | 6 | 150 | Yzn5 | hv | 0 | -2 | 2 | 0 | 2.5 | FALSE
0.4 MVA 20/0.4 kV | 0.3375 | 1.35 | 1.425 | 0.4 | 0.4 | 20 | 6 | 150 | Dyn5 | hv | 0 | -2 | 2 | 0 | 2.5 | FALSE
0.63 MVA 20/0.4 kV | 0.2619 | 1.65 | 1.206 | 0.63 | 0.4 | 20 | 6 | 150 | Dyn5 | hv | 0 | -2 | 2 | 0 | 2.5 | FALSE
0.25 MVA 10/0.4 kV | 0.24 | 0.6 | 1.2 | 0.25 | 0.4 | 10 | 4 | 150 | Dyn5 | hv | 0 | -2 | 2 | 0 | 2.5 | FALSE
0.4 MVA 10/0.4 kV | 0.2375 | 0.95 | 1.325 | 0.4 | 0.4 | 10 | 4 | 150 | Dyn5 | hv | 0 | -2 | 2 | 0 | 2.5 | FALSE
0.63 MVA 10/0.4 kV | 0.1873 | 1.18 | 1.0794 | 0.63 | 0.4 | 10 | 4 | 150 | Dyn5 | hv | 0 | -2 | 2 | 0 | 2.5 | FALSE

## trafo3w_std_types
| sn_hv_mva | sn_mv_mva | sn_lv_mva | vn_hv_kv | vn_mv_kv | vn_lv_kv | vk_hv_percent | vk_mv_percent | vk_lv_percent | vkr_hv_percent | vkr_mv_percent | vkr_lv_percent | pfe_kw | i0_percent | shift_mv_degree | shift_lv_degree | vector_group | tap_side | tap_neutral | tap_min | tap_max | tap_step_percent
63/25/38 MVA 110/20/10 kV | 63 | 25 | 38 | 110 | 20 | 10 | 10.4 | 10.4 | 10.4 | 0.28 | 0.32 | 0.35 | 35 | 0.89 | 0 | 0 | YN0yn0yn0 | hv | 0 | -10 | 10 | 1.2
63/25/38 MVA 110/10/10 kV | 63 | 25 | 38 | 110 | 10 | 10 | 10.4 | 10.4 | 10.4 | 0.28 | 0.32 | 0.35 | 35 | 0.89 | 0 | 0 | YN0yn0yn0 | hv | 0 | -10 | 10 | 1.2

## fuse_std_types
| fuse_type | i_rated_a | t_avg | t_min | t_total | x_avg | x_min | x_total
HV 100A | HV 100A | 100 | 0 | [10.0, 3.64, 0.854, 0.281, 0.1, 0.0531, 0.022, 0.01] | [10.0, 4.267, 1.21, 0.403, 0.1, 0.058, 0.022, 0.01] | 0 | [300.0, 350.0, 450.0, 550.0, 700.0, 850.0, 1200.0, 1752.0] | [600.0, 700.0, 900.0, 1150.0, 1665.0, 2000.0, 3000.0, 4313.0]
HV 10A | HV 10A | 10 | 0 | [10.0, 1675.0, 0.344, 0.156, 0.1, 0.0417, 0.0171, 0.01] | [10.0, 1.3, 0.3, 0.155, 0.1, 0.0555, 0.023, 0.01] | 0 | [30.0, 32.0, 35.0, 37.0, 39.0, 50.0, 70.0, 88.0] | [60.0, 70.0, 80.0, 87.0, 94.0, 110.0, 150.0, 216.0]
HV 125A | HV 125A | 125 | 0 | [10.0, 1.82, 0.344, 0.1, 0.0467, 0.0269, 0.01] | [10.0, 2.478, 0.426, 0.1, 0.0427, 0.0211, 0.01] | 0 | [375.0, 500.0, 700.0, 925.0, 1200.0, 1500.0, 2341.0] | [750.0, 1000.0, 1500.0, 2200.0, 3000.0, 4000.0, 5765.0]
HV 160A | HV 160A | 160 | 0 | [10.0, 4.15, 1.03, 0.198, 0.1, 0.051, 0.0172, 0.01] | [10.0, 2.3, 0.734, 0.274, 0.1, 0.046, 0.0177, 0.01] | 0 | [480.0, 550.0, 700.0, 1000.0, 1260.0, 1600.0, 2500.0, 3227.0] | [960.0, 1300.0, 1700.0, 2200.0, 2996.0, 4000.0, 6000.0, 7946.0]
HV 16A | HV 16A | 16 | 0 | [10.0, 0.352, 0.164, 0.1, 0.0649, 0.0342, 0.01] | [10.0, 2.34, 0.722, 0.181, 0.1, 0.055, 0.0296, 0.01] | 0 | [48.0, 60.0, 65.0, 71.0, 80.0, 100.0, 162.0] | [96.0, 110.0, 125.0, 150.0, 168.0, 200.0, 250.0, 398.0]
HV 200A | HV 200A | 200 | 0 | [10.0, 4.267, 1.21, 0.403, 0.1, 0.058, 0.022, 0.01] | [10.0, 3.73, 1.654, 0.328, 0.1, 0.0531, 0.019, 0.01] | 0 | [600.0, 700.0, 900.0, 1150.0, 1665.0, 2000.0, 3000.0, 4313.0] | [1200.0, 1500.0, 1800.0, 2700.0, 3960.0, 5000.0, 7500.0, 10620.0]
HV 20A | HV 20A | 20 | 0 | [10.0, 1.3, 0.3, 0.155, 0.1, 0.0555, 0.023, 0.01] | [10.0, 1.3, 0.161, 0.1, 0.0611, 0.0399, 0.0141, 0.01] | 0 | [60.0, 70.0, 80.0, 87.0, 94.0, 110.0, 150.0, 216.0] | [120.0, 150.0, 200.0, 223.0, 260.0, 300.0, 450.0, 532.0]
HV 25A | HV 25A | 25 | 0 | [10.0, 2.512, 0.833, 0.299, 0.1, 0.0372, 0.0223, 0.01] | [10.0, 3.125, 0.597, 0.198, 0.1, 0.0378, 0.022, 0.01] | 0 | [75.0, 82.0, 90.0, 100.0, 124.0, 170.0, 200.0, 289.0] | [150.0, 170.0, 210.0, 250.0, 294.0, 400.0, 500.0, 711.0]
HV 31.5A | HV 31.5A | 31.5 | 0 | [10.0, 2.34, 0.722, 0.181, 0.1, 0.055, 0.0296, 0.01] | [10.0, 2.84, 0.368, 0.164, 0.1, 0.0621, 0.0378, 0.0195, 0.01] | 0 | [95.0, 110.0, 125.0, 150.0, 165.0, 200.0, 250.0, 390.0] | [189.0, 220.0, 300.0, 350.0, 393.0, 450.0, 530.0, 700.0, 960.0]
HV 40A | HV 40A | 40 | 0 | [10.0, 1.3, 0.161, 0.1, 0.0611, 0.0399, 0.0141, 0.01] | [10.0, 2.05, 0.369, 0.198, 0.1, 0.051, 0.0298, 0.01] | 0 | [120.0, 150.0, 200.0, 223.0, 260.0, 300.0, 450.0, 532.0] | [240.0, 300.0, 400.0, 450.0, 530.0, 650.0, 800.0, 1311.0]
HV 50A | HV 50A | 50 | 0 | [10.0, 3.215, 0.597, 0.198, 0.1, 0.0378, 0.022, 0.01] | [10.0, 3.64, 0.854, 0.281, 0.1, 0.0531, 0.022, 0.01] | 0 | [150.0, 170.0, 210.0, 250.0, 294.0, 400.0, 500.0, 711.0] | [300.0, 350.0, 450.0, 550.0, 700.0, 850.0, 1200.0, 1752.0]
HV 6.3A | HV 6.3A | 6.3 | 0 | [10.0, 1.39, 0.344, 0.168, 0.1, 0.056, 0.0263, 0.01] | [10.0, 1.711, 0.516, 0.198, 0.1, 0.0634, 0.0303, 0.01] | 0 | [19.0, 19.5, 20.4, 20.8, 22.0, 25.0, 32.0, 48.0] | [38.0, 40.0, 43.0, 48.0, 53.0, 60.0, 75.0, 118.0]
HV 63A | HV 63A | 63 | 0 | [10.0, 2.84, 0.368, 0.164, 0.1, 0.0621, 0.0378, 0.0195, 0.01] | [10.0, 1.82, 0.344, 0.1, 0.0467, 0.0269, 0.01] | 0 | [189.0, 220.0, 300.0, 350.0, 393.0, 450.0, 530.0, 700.0, 961.0] | [378.0, 500.0, 700.0, 934.0, 1200.0, 1500.0, 2366.0]
HV 80A | HV 80A | 80 | 0 | [10.0, 2.05, 0.369, 0.198, 0.1, 0.051, 0.0298, 0.01] | [10.0, 4.15, 1.03, 0.198, 0.1, 0.051, 0.0172, 0.01] | 0 | [240.0, 300.0, 400.0, 450.0, 530.0, 650.0, 800.0, 1311.0] | [480.0, 550.0, 700.0, 1000.0, 1260.0, 1600.0, 2500.0, 3227.0]
Siemens NH-1-100 | Siemens NH-1-100 | 100 | [5400.0, 2000.0, 400.0, 20.0, 1.0, 0.2, 0.012, 0.004] | 0 | 0 | [150.0, 190.0, 250.0, 430.0, 900.0, 1250.0, 2700.0, 3600.0] | 0 | 0
Siemens NH-1-125 | Siemens NH-1-125 | 125 | [4800.0, 120.0, 7.0, 0.1, 0.004] | 0 | 0 | [180.0, 400.0, 740.0, 2000.0, 4250.0] | 0 | 0
Siemens NH-1-16 | Siemens NH-1-16 | 16 | [4000.0, 400.0, 2.0, 0.1, 0.04, 0.01] | 0 | 0 | [26.0, 35.0, 75.0, 150.0, 200.0, 300.0] | 0 | 0
Siemens NH-1-160 | Siemens NH-1-160 | 160 | [4800.0, 120.0, 7.0, 0.1, 0.004] | 0 | 0 | [210.0, 500.0, 900.0, 2300.0, 5000.0] | 0 | 0
Siemens NH-1-25 | Siemens NH-1-25 | 25 | [4000.0, 1000.0, 10.0, 0.2, 0.02, 0.01] | 0 | 0 | [40.0, 50.0, 100.0, 210.0, 400.0, 500.0] | 0 | 0
Siemens NH-1-50 | Siemens NH-1-50 | 50 | [4000.0, 40.0, 4.0, 1.0, 0.02, 0.01] | 0 | 0 | [86.0, 200.0, 300.0, 400.0, 1000.0, 1280.0] | 0 | 0
Siemens NH-1-63 | Siemens NH-1-63 | 63 | [4000.0, 100.0, 10.0, 2.0, 0.04, 0.01] | 0 | 0 | [100.0, 200.0, 300.0, 400.0, 1000.0, 1500.0] | 0 | 0
Siemens NH-1-80 | Siemens NH-1-80 | 80 | [4800.0, 120.0, 7.0, 0.1, 0.01] | 0 | 0 | [150.58, 250.0, 450.0, 1150.0, 2470.0] | 0 | 0
Siemens NH-2-1000 | Siemens NH-2-1000 | 1000 | [4800.0, 120.0, 7.0, 0.1, 0.004] | 0 | 0 | [1900.0, 3500.0, 8400.0, 24000.0, 52000.0] | 0 | 0
Siemens NH-2-200 | Siemens NH-2-200 | 200 | [4800.0, 120.0, 7.0, 0.1, 0.004] | 0 | 0 | [280.0, 650.0, 1200.0, 3000.0, 7000.0] | 0 | 0
Siemens NH-2-224 | Siemens NH-2-224 | 224 | [4800.0, 120.0, 7.0, 0.2, 0.04, 0.004] | 0 | 0 | [400.0, 750.0, 1453.0, 3025.0, 4315.0, 7600.0] | 0 | 0
Siemens NH-2-250 | Siemens NH-2-250 | 250 | [4800.0, 120.0, 7.0, 0.1, 0.004] | 0 | 0 | [450.0, 800.0, 1650.0, 4000.0, 8500.0] | 0 | 0
Siemens NH-2-315 | Siemens NH-2-315 | 315 | [4800.0, 120.0, 7.0, 0.1, 0.004] | 0 | 0 | [550.0, 920.0, 1900.0, 5000.0, 11000.0] | 0 | 0
Siemens NH-2-355 | Siemens NH-2-355 | 355 | [4800.0, 120.0, 6.0, 0.1, 0.004] | 0 | 0 | [650.0, 1116.27, 2350.0, 5840.0, 12790.0] | 0 | 0
Siemens NH-2-400 | Siemens NH-2-400 | 400 | [4800.0, 120.0, 7.0, 0.1, 0.004] | 0 | 0 | [720.0, 1350.0, 2800.0, 6500.0, 15000.0] | 0 | 0
Siemens NH-2-425 | Siemens NH-2-425 | 425 | [4800.0, 120.0, 7.0, 0.1, 0.004] | 0 | 0 | [850.0, 1500.0, 3050.0, 7500.0, 16500.0] | 0 | 0
Siemens NH-2-630 | Siemens NH-2-630 | 630 | [4800.0, 120.0, 7.0, 0.1, 0.004] | 0 | 0 | [1200.0, 2000.0, 4800.0, 12000.0, 26000.0] | 0 | 0

## dtypes
| element | column | dtype
0 | bus | name | object
1 | bus | vn_kv | float64
2 | bus | type | object
3 | bus | zone | object
4 | bus | in_service | bool
5 | load | name | object
6 | load | bus | uint32
7 | load | p_mw | float64
8 | load | q_mvar | float64
9 | load | const_z_percent | float64
10 | load | const_i_percent | float64
11 | load | sn_mva | float64
12 | load | scaling | float64
13 | load | in_service | bool
14 | load | type | object
15 | ext_grid | name | object
16 | ext_grid | bus | uint32
17 | ext_grid | vm_pu | float64
18 | ext_grid | va_degree | float64
19 | ext_grid | slack_weight | float64
20 | ext_grid | in_service | bool
21 | line | name | object
22 | line | std_type | object
23 | line | from_bus | uint32
24 | line | to_bus | uint32
25 | line | length_km | float64
26 | line | r_ohm_per_km | float64
27 | line | x_ohm_per_km | float64
28 | line | c_nf_per_km | float64
29 | line | g_us_per_km | float64
30 | line | max_i_ka | float64
31 | line | df | float64
32 | line | parallel | uint32
33 | line | type | object
34 | line | in_service | bool
35 | trafo | name | object
36 | trafo | std_type | object
37 | trafo | hv_bus | uint32
38 | trafo | lv_bus | uint32
39 | trafo | sn_mva | float64
40 | trafo | vn_hv_kv | float64
41 | trafo | vn_lv_kv | float64
42 | trafo | vk_percent | float64
43 | trafo | vkr_percent | float64
44 | trafo | pfe_kw | float64
45 | trafo | i0_percent | float64
46 | trafo | shift_degree | float64
47 | trafo | tap_side | object
48 | trafo | tap_neutral | int32
49 | trafo | tap_min | int32
50 | trafo | tap_max | int32
51 | trafo | tap_step_percent | float64
52 | trafo | tap_step_degree | float64
53 | trafo | tap_pos | int32
54 | trafo | tap_phase_shifter | bool
55 | trafo | parallel | uint32
56 | trafo | df | float64
57 | trafo | in_service | bool
58 | line_geodata | coords | object
59 | bus_geodata | x | float64
60 | bus_geodata | y | float64
61 | bus_geodata | coords | object

## parameters
| version | format_version | converged | OPF_converged | name | f_hz | sn_mva
0 | 2.14.6 | 2.14.0 | FALSE | FALSE |  | 50 | 1