## bus
| name | vn_kv | type | zone | in_service
0 | bus_LV_5230-3_0_2_node_0 | 0.4 | n |  | TRUE
1 | bus_LV_5230-3_0_2_node_1 | 0.4 | n |  | TRUE
2 | bus_LV_5230-3_0_2_node_2 | 0.4 | n |  | TRUE
3 | bus_LV_5230-3_0_2_node_3 | 0.4 | n |  | TRUE
4 | bus_LV_5230-3_0_2_node_4 | 0.4 | n |  | TRUE
5 | bus_LV_5230-3_0_2_node_5 | 0.4 | n |  | TRUE
6 | bus_LV_5230-3_0_2_node_9 | 0.4 | n |  | TRUE
7 | bus_LV_5230-3_0_2_node_38 | 0.4 | n |  | TRUE
8 | bus_LV_5230-3_0_2_node_6 | 0.4 | n |  | TRUE
9 | bus_LV_5230-3_0_2_node_7 | 0.4 | n |  | TRUE
10 | bus_LV_5230-3_0_2_node_8 | 0.4 | n |  | TRUE
11 | bus_LV_5230-3_0_2_node_10 | 0.4 | n |  | TRUE
12 | bus_LV_5230-3_0_2_node_39 | 0.4 | n |  | TRUE
13 | bus_LV_5230-3_0_2_node_32 | 0.4 | n |  | TRUE
14 | bus_LV_5230-3_0_2_node_52 | 0.4 | n |  | TRUE
15 | bus_LV_5230-3_0_2_node_33 | 0.4 | n |  | TRUE
16 | bus_LV_5230-3_0_2_node_53 | 0.4 | n |  | TRUE
17 | bus_LV_5230-3_0_2_node_11 | 0.4 | n |  | TRUE
18 | bus_LV_5230-3_0_2_node_12 | 0.4 | n |  | TRUE
19 | bus_LV_5230-3_0_2_node_13 | 0.4 | n |  | TRUE
20 | bus_LV_5230-3_0_2_node_17 | 0.4 | n |  | TRUE
21 | bus_LV_5230-3_0_2_node_14 | 0.4 | n |  | TRUE
22 | bus_LV_5230-3_0_2_node_82 | 0.4 | n |  | TRUE
23 | bus_LV_5230-3_0_2_node_15 | 0.4 | n |  | TRUE
24 | bus_LV_5230-3_0_2_node_83 | 0.4 | n |  | TRUE
25 | bus_LV_5230-3_0_2_node_16 | 0.4 | n |  | TRUE
26 | bus_LV_5230-3_0_2_node_18 | 0.4 | n |  | TRUE
27 | bus_LV_5230-3_0_2_node_21 | 0.4 | n |  | TRUE
28 | bus_LV_5230-3_0_2_node_20 | 0.4 | n |  | TRUE
29 | bus_LV_5230-3_0_2_node_22 | 0.4 | n |  | TRUE
30 | bus_LV_5230-3_0_2_node_24 | 0.4 | n |  | TRUE
31 | bus_LV_5230-3_0_2_node_29 | 0.4 | n |  | TRUE
32 | bus_LV_5230-3_0_2_node_47 | 0.4 | n |  | TRUE
33 | bus_LV_5230-3_0_2_node_25 | 0.4 | n |  | TRUE
34 | bus_LV_5230-3_0_2_node_31 | 0.4 | n |  | TRUE
35 | bus_LV_5230-3_0_2_node_28 | 0.4 | n |  | TRUE
36 | bus_LV_5230-3_0_2_node_45 | 0.4 | n |  | TRUE
37 | bus_LV_5230-3_0_2_node_30 | 0.4 | n |  | TRUE
38 | bus_LV_5230-3_0_2_node_34 | 0.4 | n |  | TRUE
39 | bus_LV_5230-3_0_2_node_35 | 0.4 | n |  | TRUE
40 | bus_LV_5230-3_0_2_node_36 | 0.4 | n |  | TRUE
41 | bus_LV_5230-3_0_2_node_37 | 0.4 | n |  | TRUE
42 | bus_LV_5230-3_0_2_node_56 | 0.4 | n |  | TRUE
43 | bus_LV_5230-3_0_2_node_58 | 0.4 | n |  | TRUE
44 | bus_LV_5230-3_0_2_node_59 | 0.4 | n |  | TRUE
45 | bus_LV_5230-3_0_2_node_57 | 0.4 | n |  | TRUE
46 | bus_LV_5230-3_0_2_node_40 | 0.4 | n |  | TRUE
47 | bus_LV_5230-3_0_2_node_43 | 0.4 | n |  | TRUE
48 | bus_LV_5230-3_0_2_node_41 | 0.4 | n |  | TRUE
49 | bus_LV_5230-3_0_2_node_44 | 0.4 | n |  | TRUE
50 | bus_LV_5230-3_0_2_node_42 | 0.4 | n |  | TRUE
51 | bus_LV_5230-3_0_2_node_46 | 0.4 | n |  | TRUE
52 | bus_LV_5230-3_0_2_node_48 | 0.4 | n |  | TRUE
53 | bus_LV_5230-3_0_2_node_49 | 0.4 | n |  | TRUE
54 | bus_LV_5230-3_0_2_node_50 | 0.4 | n |  | TRUE
55 | bus_LV_5230-3_0_2_node_51 | 0.4 | n |  | TRUE
56 | bus_LV_5230-3_0_2_node_54 | 0.4 | n |  | TRUE
57 | bus_LV_5230-3_0_2_node_55 | 0.4 | n |  | TRUE
58 | bus_MV_246_0_node_113 | 20 | n |  | TRUE

## load
| name | bus | p_mw | q_mvar | const_z_percent | const_i_percent | sn_mva | scaling | in_service | type
0 | LV_5230-3_0_2_load_0 | 0 | 0.011337 | 0.0028414 | 0 | 0 |  | 1 | TRUE | wye
1 | LV_5230-3_0_2_load_3 | 3 | 0.0068236 | 0.0017101 | 0 | 0 |  | 1 | TRUE | wye
2 | LV_5230-3_0_2_load_5 | 5 | 0.0085031 | 0.0021311 | 0 | 0 |  | 1 | TRUE | wye
3 | LV_5230-3_0_2_load_9 | 6 | 0.0070154 | 0.0017582 | 0 | 0 |  | 1 | TRUE | wye
4 | LV_5230-3_0_2_load_38 | 7 | 0.0079761 | 0.001999 | 0 | 0 |  | 1 | TRUE | wye
5 | LV_5230-3_0_2_load_8 | 10 | 0.0027502 | 0.00068926 | 0 | 0 |  | 1 | TRUE | wye
6 | LV_5230-3_0_2_load_10 | 11 | 0.01201 | 0.0030099 | 0 | 0 |  | 1 | TRUE | wye
7 | LV_5230-3_0_2_load_39 | 12 | 0.0020809 | 0.00052152 | 0 | 0 |  | 1 | TRUE | wye
8 | LV_5230-3_0_2_load_32 | 13 | 0.0065998 | 0.0016541 | 0 | 0 |  | 1 | TRUE | wye
9 | LV_5230-3_0_2_load_33 | 15 | 0.0055133 | 0.0013818 | 0 | 0 |  | 1 | TRUE | wye
10 | LV_5230-3_0_2_load_53 | 16 | 0.0080948 | 0.0020287 | 0 | 0 |  | 1 | TRUE | wye
11 | LV_5230-3_0_2_load_11 | 17 | 0.0023067 | 0.00057812 | 0 | 0 |  | 1 | TRUE | wye
12 | LV_5230-3_0_2_load_17 | 20 | 0.0012263 | 0.00030735 | 0 | 0 |  | 1 | TRUE | wye
13 | LV_5230-3_0_2_load_14 | 21 | 0.002632 | 0.00065964 | 0 | 0 |  | 1 | TRUE | wye
14 | LV_5230-3_0_2_load_82 | 22 | 0.0042811 | 0.001073 | 0 | 0 |  | 1 | TRUE | wye
15 | LV_5230-3_0_2_load_15 | 23 | 0.006449 | 0.0016163 | 0 | 0 |  | 1 | TRUE | wye
16 | LV_5230-3_0_2_load_83 | 24 | 0.0044857 | 0.0011242 | 0 | 0 |  | 1 | TRUE | wye
17 | LV_5230-3_0_2_load_16 | 25 | 0.0075768 | 0.0018989 | 0 | 0 |  | 1 | TRUE | wye
18 | LV_5230-3_0_2_load_18 | 26 | 0.0078797 | 0.0019749 | 0 | 0 |  | 1 | TRUE | wye
19 | LV_5230-3_0_2_load_21 | 27 | 0.0029935 | 0.00075025 | 0 | 0 |  | 1 | TRUE | wye
20 | LV_5230-3_0_2_load_20 | 28 | 0.0049559 | 0.0012421 | 0 | 0 |  | 1 | TRUE | wye
21 | LV_5230-3_0_2_load_47 | 32 | 0.0034671 | 0.00086895 | 0 | 0 |  | 1 | TRUE | wye
22 | LV_5230-3_0_2_load_25 | 33 | 0.002085 | 0.00052255 | 0 | 0 |  | 1 | TRUE | wye
23 | LV_5230-3_0_2_load_31 | 34 | 0.0022549 | 0.00056513 | 0 | 0 |  | 1 | TRUE | wye
24 | LV_5230-3_0_2_load_28 | 35 | 0.0056322 | 0.0014116 | 0 | 0 |  | 1 | TRUE | wye
25 | LV_5230-3_0_2_load_45 | 36 | 0.0036879 | 0.00092428 | 0 | 0 |  | 1 | TRUE | wye
26 | LV_5230-3_0_2_load_30 | 37 | 0.0034716 | 0.00087005 | 0 | 0 |  | 1 | TRUE | wye
27 | LV_5230-3_0_2_load_34 | 38 | 0.0093421 | 0.0023414 | 0 | 0 |  | 1 | TRUE | wye
28 | LV_5230-3_0_2_load_35 | 39 | 0.0062751 | 0.0015727 | 0 | 0 |  | 1 | TRUE | wye
29 | LV_5230-3_0_2_load_36 | 40 | 0.0034591 | 0.00086692 | 0 | 0 |  | 1 | TRUE | wye
30 | LV_5230-3_0_2_load_37 | 41 | 0.005468 | 0.0013704 | 0 | 0 |  | 1 | TRUE | wye
31 | LV_5230-3_0_2_load_58 | 43 | 0.0025553 | 0.00064043 | 0 | 0 |  | 1 | TRUE | wye
32 | LV_5230-3_0_2_load_59 | 44 | 0.0051193 | 0.001283 | 0 | 0 |  | 1 | TRUE | wye
33 | LV_5230-3_0_2_load_57 | 45 | 0.0047839 | 0.001199 | 0 | 0 |  | 1 | TRUE | wye
34 | LV_5230-3_0_2_load_43 | 47 | 0.0067585 | 0.0016938 | 0 | 0 |  | 1 | TRUE | wye
35 | LV_5230-3_0_2_load_41 | 48 | 0.0081389 | 0.0020398 | 0 | 0 |  | 1 | TRUE | wye
36 | LV_5230-3_0_2_load_42 | 50 | 0.0070027 | 0.0017551 | 0 | 0 |  | 1 | TRUE | wye
37 | LV_5230-3_0_2_load_46 | 51 | 0.003608 | 0.00090425 | 0 | 0 |  | 1 | TRUE | wye
38 | LV_5230-3_0_2_load_48 | 52 | 0.0044882 | 0.0011248 | 0 | 0 |  | 1 | TRUE | wye
39 | LV_5230-3_0_2_load_49 | 53 | 0.0029561 | 0.00074086 | 0 | 0 |  | 1 | TRUE | wye
40 | LV_5230-3_0_2_load_50 | 54 | 0.0041088 | 0.0010298 | 0 | 0 |  | 1 | TRUE | wye
41 | LV_5230-3_0_2_load_51 | 55 | 0.0056679 | 0.0014205 | 0 | 0 |  | 1 | TRUE | wye
42 | LV_5230-3_0_2_load_54 | 56 | 0.0036511 | 0.00091504 | 0 | 0 |  | 1 | TRUE | wye
43 | LV_5230-3_0_2_load_55 | 57 | 0.0033305 | 0.00083471 | 0 | 0 |  | 1 | TRUE | wye

## ext_grid
| name | bus | vm_pu | va_degree | slack_weight | in_service
0 |  | 55 | 1 | 0 | 1 | TRUE

## line
| name | std_type | from_bus | to_bus | length_km | r_ohm_per_km | x_ohm_per_km | c_nf_per_km | g_us_per_km | max_i_ka | df | parallel | type | in_service
0 | LV_5230-3_0_2_line_0 |  | 0 | 1 | 0.0075711 | 0.125 | 0.08 | 261 | 0 | 0.364 | 1 | 1 | cs | TRUE
1 | LV_5230-3_0_2_line_1 |  | 0 | 2 | 0.017575 | 0.125 | 0.08 | 261 | 0 | 0.364 | 1 | 1 | cs | TRUE
2 | LV_5230-3_0_2_line_2 |  | 1 | 3 | 0.013264 | 0.125 | 0.08 | 261 | 0 | 0.364 | 1 | 1 | cs | TRUE
3 | LV_5230-3_0_2_line_3 |  | 1 | 4 | 0.050436 | 0.125 | 0.08 | 261 | 0 | 0.364 | 1 | 1 | cs | TRUE
4 | LV_5230-3_0_2_line_4 |  | 2 | 5 | 0.041802 | 0.125 | 0.08 | 261 | 0 | 0.364 | 1 | 1 | cs | TRUE
5 | LV_5230-3_0_2_line_5 |  | 4 | 6 | 0.033843 | 0.125 | 0.08 | 261 | 0 | 0.364 | 1 | 1 | cs | TRUE
6 | LV_5230-3_0_2_line_6 |  | 5 | 7 | 0.017707 | 0.125 | 0.08 | 261 | 0 | 0.364 | 1 | 1 | cs | TRUE
7 | LV_5230-3_0_2_line_7 |  | 6 | 11 | 0.027004 | 0.125 | 0.08 | 261 | 0 | 0.364 | 1 | 1 | cs | TRUE
8 | LV_5230-3_0_2_line_8 |  | 7 | 12 | 0.0085563 | 0.125 | 0.08 | 261 | 0 | 0.364 | 1 | 1 | cs | TRUE
9 | LV_5230-3_0_2_line_9 |  | 8 | 9 | 0.011592 | 0.125 | 0.08 | 261 | 0 | 0.364 | 1 | 1 | cs | TRUE
10 | LV_5230-3_0_2_line_10 |  | 8 | 10 | 0.010244 | 0.125 | 0.08 | 261 | 0 | 0.364 | 1 | 1 | cs | TRUE
11 | LV_5230-3_0_2_line_11 |  | 9 | 13 | 0.0052626 | 0.125 | 0.08 | 261 | 0 | 0.364 | 1 | 1 | cs | TRUE
12 | LV_5230-3_0_2_line_12 |  | 9 | 11 | 0.041714 | 0.125 | 0.08 | 261 | 0 | 0.364 | 1 | 1 | cs | TRUE
13 | LV_5230-3_0_2_line_13 |  | 10 | 14 | 0.015418 | 0.125 | 0.08 | 261 | 0 | 0.364 | 1 | 1 | cs | TRUE
14 | LV_5230-3_0_2_line_14 |  | 12 | 46 | 0.0032445 | 0.125 | 0.08 | 261 | 0 | 0.364 | 1 | 1 | cs | TRUE
15 | LV_5230-3_0_2_line_15 |  | 13 | 15 | 0.0079895 | 0.125 | 0.08 | 261 | 0 | 0.364 | 1 | 1 | cs | TRUE
16 | LV_5230-3_0_2_line_16 |  | 14 | 16 | 0.011414 | 0.125 | 0.08 | 261 | 0 | 0.364 | 1 | 1 | cs | TRUE
17 | LV_5230-3_0_2_line_17 |  | 15 | 38 | 0.014535 | 0.125 | 0.08 | 261 | 0 | 0.364 | 1 | 1 | cs | TRUE
18 | LV_5230-3_0_2_line_18 |  | 17 | 18 | 0.017585 | 0.125 | 0.08 | 261 | 0 | 0.364 | 1 | 1 | cs | TRUE
19 | LV_5230-3_0_2_line_19 |  | 18 | 19 | 0.012567 | 0.125 | 0.08 | 261 | 0 | 0.364 | 1 | 1 | cs | TRUE
20 | LV_5230-3_0_2_line_20 |  | 19 | 20 | 0.023767 | 0.125 | 0.08 | 261 | 0 | 0.364 | 1 | 1 | cs | TRUE
21 | LV_5230-3_0_2_line_21 |  | 19 | 21 | 0.029781 | 0.125 | 0.08 | 261 | 0 | 0.364 | 1 | 1 | cs | TRUE
22 | LV_5230-3_0_2_line_22 |  | 20 | 22 | 0.018378 | 0.125 | 0.08 | 261 | 0 | 0.364 | 1 | 1 | cs | TRUE
23 | LV_5230-3_0_2_line_23 |  | 21 | 23 | 0.029299 | 0.125 | 0.08 | 261 | 0 | 0.364 | 1 | 1 | cs | TRUE
24 | LV_5230-3_0_2_line_24 |  | 21 | 24 | 0.033343 | 0.125 | 0.08 | 261 | 0 | 0.364 | 1 | 1 | cs | TRUE
25 | LV_5230-3_0_2_line_25 |  | 23 | 25 | 0.039286 | 0.125 | 0.08 | 261 | 0 | 0.364 | 1 | 1 | cs | TRUE
26 | LV_5230-3_0_2_line_26 |  | 24 | 33 | 0.036012 | 0.125 | 0.08 | 261 | 0 | 0.364 | 1 | 1 | cs | TRUE
27 | LV_5230-3_0_2_line_27 |  | 25 | 26 | 0.016262 | 0.125 | 0.08 | 261 | 0 | 0.364 | 1 | 1 | cs | TRUE
28 | LV_5230-3_0_2_line_28 |  | 26 | 27 | 0.030491 | 0.125 | 0.08 | 261 | 0 | 0.364 | 1 | 1 | cs | TRUE
29 | LV_5230-3_0_2_line_29 |  | 27 | 28 | 0.029325 | 0.125 | 0.08 | 261 | 0 | 0.364 | 1 | 1 | cs | TRUE
30 | LV_5230-3_0_2_line_30 |  | 28 | 29 | 0.00564 | 0.125 | 0.08 | 261 | 0 | 0.364 | 1 | 1 | cs | TRUE
31 | LV_5230-3_0_2_line_31 |  | 29 | 30 | 0.018554 | 0.125 | 0.08 | 261 | 0 | 0.364 | 1 | 1 | cs | TRUE
32 | LV_5230-3_0_2_line_32 |  | 30 | 31 | 0.00469 | 0.125 | 0.08 | 261 | 0 | 0.364 | 1 | 1 | cs | TRUE
33 | LV_5230-3_0_2_line_33 |  | 30 | 32 | 0.023243 | 0.125 | 0.08 | 261 | 0 | 0.364 | 1 | 1 | cs | TRUE
34 | LV_5230-3_0_2_line_34 |  | 31 | 34 | 0.016182 | 0.125 | 0.08 | 261 | 0 | 0.364 | 1 | 1 | cs | TRUE
35 | LV_5230-3_0_2_line_35 |  | 31 | 35 | 0.027314 | 0.125 | 0.08 | 261 | 0 | 0.364 | 1 | 1 | cs | TRUE
36 | LV_5230-3_0_2_line_36 |  | 32 | 36 | 0.011119 | 0.125 | 0.08 | 261 | 0 | 0.364 | 1 | 1 | cs | TRUE
37 | LV_5230-3_0_2_line_37 |  | 35 | 37 | 0.014367 | 0.125 | 0.08 | 261 | 0 | 0.364 | 1 | 1 | cs | TRUE
38 | LV_5230-3_0_2_line_38 |  | 36 | 49 | 0.024071 | 0.125 | 0.08 | 261 | 0 | 0.364 | 1 | 1 | cs | TRUE
39 | LV_5230-3_0_2_line_39 |  | 38 | 39 | 0.015238 | 0.125 | 0.08 | 261 | 0 | 0.364 | 1 | 1 | cs | TRUE
40 | LV_5230-3_0_2_line_40 |  | 39 | 40 | 0.050587 | 0.125 | 0.08 | 261 | 0 | 0.364 | 1 | 1 | cs | TRUE
41 | LV_5230-3_0_2_line_41 |  | 40 | 41 | 0.027149 | 0.125 | 0.08 | 261 | 0 | 0.364 | 1 | 1 | cs | TRUE
42 | LV_5230-3_0_2_line_42 |  | 41 | 42 | 0.04632 | 0.125 | 0.08 | 261 | 0 | 0.364 | 1 | 1 | cs | TRUE
43 | LV_5230-3_0_2_line_43 |  | 41 | 43 | 0.020135 | 0.125 | 0.08 | 261 | 0 | 0.364 | 1 | 1 | cs | TRUE
44 | LV_5230-3_0_2_line_44 |  | 42 | 44 | 0.0081059 | 0.125 | 0.08 | 261 | 0 | 0.364 | 1 | 1 | cs | TRUE
45 | LV_5230-3_0_2_line_45 |  | 43 | 45 | 0.015091 | 0.125 | 0.08 | 261 | 0 | 0.364 | 1 | 1 | cs | TRUE
46 | LV_5230-3_0_2_line_46 |  | 45 | 56 | 0.015004 | 0.125 | 0.08 | 261 | 0 | 0.364 | 1 | 1 | cs | TRUE
47 | LV_5230-3_0_2_line_47 |  | 46 | 47 | 0.01266 | 0.125 | 0.08 | 261 | 0 | 0.364 | 1 | 2 | cs | TRUE
48 | LV_5230-3_0_2_line_48 |  | 46 | 48 | 0.012276 | 0.125 | 0.08 | 261 | 0 | 0.364 | 1 | 1 | cs | TRUE
49 | LV_5230-3_0_2_line_49 |  | 47 | 49 | 0.0050376 | 0.125 | 0.08 | 261 | 0 | 0.364 | 1 | 2 | cs | TRUE
50 | LV_5230-3_0_2_line_50 |  | 48 | 50 | 0.0015162 | 0.125 | 0.08 | 261 | 0 | 0.364 | 1 | 1 | cs | TRUE
51 | LV_5230-3_0_2_line_51 |  | 49 | 51 | 0.013974 | 0.125 | 0.08 | 261 | 0 | 0.364 | 1 | 2 | cs | TRUE
52 | LV_5230-3_0_2_line_52 |  | 51 | 52 | 0.0030668 | 0.125 | 0.08 | 261 | 0 | 0.364 | 1 | 2 | cs | TRUE
53 | LV_5230-3_0_2_line_53 |  | 52 | 53 | 0.0022838 | 0.125 | 0.08 | 261 | 0 | 0.364 | 1 | 2 | cs | TRUE
54 | LV_5230-3_0_2_line_54 |  | 53 | 54 | 0.0082339 | 0.125 | 0.08 | 261 | 0 | 0.364 | 1 | 2 | cs | TRUE
55 | LV_5230-3_0_2_line_55 |  | 54 | 55 | 0.0049303 | 0.125 | 0.08 | 261 | 0 | 0.364 | 1 | 2 | cs | TRUE
56 | LV_5230-3_0_2_line_56 |  | 56 | 57 | 0.047632 | 0.125 | 0.08 | 261 | 0 | 0.364 | 1 | 1 | cs | TRUE

## trafo
| name | std_type | hv_bus | lv_bus | sn_mva | vn_hv_kv | vn_lv_kv | vk_percent | vkr_percent | pfe_kw | i0_percent | shift_degree | tap_side | tap_neutral | tap_min | tap_max | tap_step_percent | tap_step_degree | tap_pos | tap_phase_shifter | parallel | df | in_service
0 | LV_5230-3_0_2_trafo_51 | 0.63 MVA 20/0.4 kV | 58 | 55 | 0.63 | 20 | 0.4 | 6 | 1.206 | 1.65 | 0.2619 | 150 | hv | 0 | -2 | 2 | 2.5 | 0 | 0 | FALSE | 1 | 1 | TRUE

## line_geodata
| x0 | y0 | x1 | y1 | x2 | y2 | x3 | y3 | x4 | y4 | x5 | y5
0 | 2712221.3017 | 1094731.9035 | 2712216.5356 | 1094737.7862
1 | 2712199.2854 | 1094734.4212 | 2712216.5356 | 1094737.7862
2 | 2712221.3017 | 1094731.9035 | 2712231.8395 | 1094739.959
3 | 2712220.974 | 1094693.4159 | 2712215.4301 | 1094699.8735 | 2712211.5966 | 1094704.7728 | 2712205.0318 | 1094712.379 | 2712209.5407 | 1094720.4232 | 2712221.3017 | 1094731.9035
4 | 2712199.2854 | 1094734.4212 | 2712199.202 | 1094742.7141 | 2712202.1233 | 1094753.6421 | 2712207.1167 | 1094764.4081 | 2712215.0159 | 1094770.1467 | 2712215.3216 | 1094770.6228
5 | 2712220.974 | 1094693.4159 | 2712224.2873 | 1094695.7008 | 2712230.0972 | 1094701.2785 | 2712244.177 | 1094717.875
6 | 2712215.3216 | 1094770.6228 | 2712220.673 | 1094778.957 | 2712226.1706 | 1094784.4944
7 | 2712263.3985 | 1094736.6482 | 2712253.5331 | 1094728.8963 | 2712249.3009 | 1094723.9149 | 2712244.177 | 1094717.875
8 | 2712226.1706 | 1094784.4944 | 2712232.199 | 1094790.5664
9 | 2712294.5473 | 1094764.3331 | 2712290.1225 | 1094769.7773 | 2712290.1619 | 1094774.3589
10 | 2712290.1619 | 1094774.3589 | 2712292.2681 | 1094778.2226 | 2712296.9371 | 1094781.3665 | 2712297.1409 | 1094781.433
11 | 2712294.5473 | 1094764.3331 | 2712299.7936 | 1094763.9186
12 | 2712294.5473 | 1094764.3331 | 2712274.6462 | 1094745.4862 | 2712263.3985 | 1094736.6482
13 | 2712311.796 | 1094786.2219 | 2712297.1409 | 1094781.433
14 | 2712234.9014 | 1094792.362 | 2712232.199 | 1094790.5664
15 | 2712299.7936 | 1094763.9186 | 2712307.6158 | 1094765.5451
16 | 2712311.796 | 1094786.2219 | 2712321.2289 | 1094792.6493
17 | 2712321.2452 | 1094770.4207 | 2712311.8828 | 1094766.4324 | 2712307.6158 | 1094765.5451
18 | 2712153.0194 | 1094825.2068 | 2712150.207 | 1094813.8361 | 2712150.3153 | 1094807.9655
19 | 2712153.0194 | 1094825.2068 | 2712157.1759 | 1094828.8303 | 2712162.9831 | 1094832.8735
20 | 2712162.9831 | 1094832.8735 | 2712153.2404 | 1094848.0819 | 2712150.9485 | 1094853.3068
21 | 2712162.9831 | 1094832.8735 | 2712167.5202 | 1094836.026 | 2712189.7273 | 1094845.7825
22 | 2712155.3336 | 1094869.8685 | 2712150.2968 | 1094863.1377 | 2712150.2796 | 1094854.8318 | 2712150.9485 | 1094853.3068
23 | 2712189.7273 | 1094845.7825 | 2712195.6547 | 1094848.3867 | 2712204.5985 | 1094855.0451 | 2712212.2681 | 1094863.8468
24 | 2712212.1759 | 1094821.1287 | 2712189.7273 | 1094845.7825
25 | 2712212.2681 | 1094863.8468 | 2712219.4871 | 1094872.1314 | 2712238.3467 | 1094889.0353 | 2712240.6301 | 1094890.9361
26 | 2712212.1759 | 1094821.1287 | 2712225.7216 | 1094827.016 | 2712239.9455 | 1094832.2598 | 2712245.4489 | 1094834.8497
27 | 2712253.1284 | 1094901.3405 | 2712240.6301 | 1094890.9361
28 | 2712283.6145 | 1094900.7858 | 2712253.1284 | 1094901.3405
29 | 2712283.6145 | 1094900.7858 | 2712282.0864 | 1094898.1155 | 2712278.9513 | 1094887.4505 | 2712277.7981 | 1094878.1451 | 2712277.3914 | 1094872.404
30 | 2712276.9929 | 1094866.7781 | 2712277.3914 | 1094872.404
31 | 2712276.9929 | 1094866.7781 | 2712275.6842 | 1094848.2748
32 | 2712275.6842 | 1094848.2748 | 2712280.3523 | 1094847.6939
33 | 2712275.6842 | 1094848.2748 | 2712269.8038 | 1094836.4582 | 2712262.7707 | 1094829.2878
34 | 2712280.3523 | 1094847.6939 | 2712288.9365 | 1094833.9654
35 | 2712280.3523 | 1094847.6939 | 2712284.9957 | 1094848.4468 | 2712289.0051 | 1094854.1581 | 2712297.9918 | 1094866.9489
36 | 2712254.9845 | 1094821.3497 | 2712262.7707 | 1094829.2878
37 | 2712306.2509 | 1094878.7042 | 2712297.9918 | 1094866.9489
38 | 2712248.75 | 1094803.2472 | 2712252.5015 | 1094807.397 | 2712247.7232 | 1094813.9465 | 2712254.9845 | 1094821.3497
39 | 2712321.2452 | 1094770.4207 | 2712328.7446 | 1094773.6154 | 2712334.4851 | 1094777.77
40 | 2712334.4851 | 1094777.77 | 2712337.9517 | 1094780.2788 | 2712372.8608 | 1094810.7057
41 | 2712372.8608 | 1094810.7057 | 2712382.5897 | 1094819.1854 | 2712392.9952 | 1094828.9112
42 | 2712418.8841 | 1094866.7217 | 2712412.5958 | 1094854.7641 | 2712403.4393 | 1094838.6728 | 2712392.9952 | 1094828.9112
43 | 2712392.9952 | 1094828.9112 | 2712384.722 | 1094847.2683
44 | 2712418.8841 | 1094866.7217 | 2712414.259 | 1094869.5826 | 2712415.1579 | 1094872.0942
45 | 2712372.9007 | 1094839.3429 | 2712373.8426 | 1094840.4493 | 2712383.1895 | 1094847.9271 | 2712384.722 | 1094847.2683
46 | 2712360.9114 | 1094848.3634 | 2712372.9007 | 1094839.3429
47 | 2712234.9014 | 1094792.362 | 2712243.5982 | 1094798.1264 | 2712245.1771 | 1094799.6958
48 | 2712234.9014 | 1094792.362 | 2712241.6775 | 1094782.1257
49 | 2712248.75 | 1094803.2472 | 2712245.1771 | 1094799.6958
50 | 2712242.5145 | 1094780.8614 | 2712241.6775 | 1094782.1257
51 | 2712248.75 | 1094803.2472 | 2712254.0465 | 1094795.4952 | 2712258.6174 | 1094795.8568
52 | 2712258.6174 | 1094795.8568 | 2712261.6746 | 1094796.0985
53 | 2712263.9513 | 1094796.2786 | 2712261.6746 | 1094796.0985
54 | 2712263.9513 | 1094796.2786 | 2712263.9513 | 1094796.2786 | 2712270.8231 | 1094800.8147
55 | 2712274.9377 | 1094803.5308 | 2712270.8231 | 1094800.8147
56 | 2712360.9114 | 1094848.3634 | 2712364.4262 | 1094855.5855 | 2712373.0504 | 1094879.9391 | 2712375.9332 | 1094893.3987

## bus_geodata
| x | y | coords
0 | 2712216.5356 | 1094737.7862
1 | 2712221.3017 | 1094731.9035
2 | 2712199.2854 | 1094734.4212
3 | 2712231.8395 | 1094739.959
4 | 2712220.974 | 1094693.4159
5 | 2712215.3216 | 1094770.6228
6 | 2712244.177 | 1094717.875
7 | 2712226.1706 | 1094784.4944
8 | 2712290.1619 | 1094774.3589
9 | 2712294.5473 | 1094764.3331
10 | 2712297.1409 | 1094781.433
11 | 2712263.3985 | 1094736.6482
12 | 2712232.199 | 1094790.5664
13 | 2712299.7936 | 1094763.9186
14 | 2712311.796 | 1094786.2219
15 | 2712307.6158 | 1094765.5451
16 | 2712321.2289 | 1094792.6493
17 | 2712150.3153 | 1094807.9655
18 | 2712153.0194 | 1094825.2068
19 | 2712162.9831 | 1094832.8735
20 | 2712150.9485 | 1094853.3068
21 | 2712189.7273 | 1094845.7825
22 | 2712155.3336 | 1094869.8685
23 | 2712212.2681 | 1094863.8468
24 | 2712212.1759 | 1094821.1287
25 | 2712240.6301 | 1094890.9361
26 | 2712253.1284 | 1094901.3405
27 | 2712283.6145 | 1094900.7858
28 | 2712277.3914 | 1094872.404
29 | 2712276.9929 | 1094866.7781
30 | 2712275.6842 | 1094848.2748
31 | 2712280.3523 | 1094847.6939
32 | 2712262.7707 | 1094829.2878
33 | 2712245.4489 | 1094834.8497
34 | 2712288.9365 | 1094833.9654
35 | 2712297.9918 | 1094866.9489
36 | 2712254.9845 | 1094821.3497
37 | 2712306.2509 | 1094878.7042
38 | 2712321.2452 | 1094770.4207
39 | 2712334.4851 | 1094777.77
40 | 2712372.8608 | 1094810.7057
41 | 2712392.9952 | 1094828.9112
42 | 2712418.8841 | 1094866.7217
43 | 2712384.722 | 1094847.2683
44 | 2712415.1579 | 1094872.0942
45 | 2712372.9007 | 1094839.3429
46 | 2712234.9014 | 1094792.362
47 | 2712245.1771 | 1094799.6958
48 | 2712241.6775 | 1094782.1257
49 | 2712248.75 | 1094803.2472
50 | 2712242.5145 | 1094780.8614
51 | 2712258.6174 | 1094795.8568
52 | 2712261.6746 | 1094796.0985
53 | 2712263.9513 | 1094796.2786
54 | 2712270.8231 | 1094800.8147
55 | 2712274.9377 | 1094803.5308
56 | 2712360.9114 | 1094848.3634
57 | 2712375.9332 | 1094893.3987
58 | 2712248.75 | 1094803.2472

## line_std_types
| c_nf_per_km | r_ohm_per_km | x_ohm_per_km | max_i_ka | type | q_mm2 | alpha | voltage_rating
NAYY 4x50 SE | 210 | 0.642 | 0.083 | 0.142 | cs | 50 | 0.00403 | LV
NAYY 4x120 SE | 264 | 0.225 | 0.08 | 0.242 | cs | 120 | 0.00403 | LV
NAYY 4x150 SE | 261 | 0.208 | 0.08 | 0.27 | cs | 150 | 0.00403 | LV
NA2XS2Y 1x95 RM/25 12/20 kV | 216 | 0.313 | 0.132 | 0.252 | cs | 95 | 0.00403 | MV
NA2XS2Y 1x185 RM/25 12/20 kV | 273 | 0.161 | 0.117 | 0.362 | cs | 185 | 0.00403 | MV
NA2XS2Y 1x240 RM/25 12/20 kV | 304 | 0.122 | 0.112 | 0.421 | cs | 240 | 0.00403 | MV
NA2XS2Y 1x95 RM/25 6/10 kV | 315 | 0.313 | 0.123 | 0.249 | cs | 95 | 0.00403 | MV
NA2XS2Y 1x185 RM/25 6/10 kV | 406 | 0.161 | 0.11 | 0.358 | cs | 185 | 0.00403 | MV
NA2XS2Y 1x240 RM/25 6/10 kV | 456 | 0.122 | 0.105 | 0.416 | cs | 240 | 0.00403 | MV
NA2XS2Y 1x150 RM/25 12/20 kV | 250 | 0.206 | 0.116 | 0.319 | cs | 150 | 0.00403 | MV
NA2XS2Y 1x120 RM/25 12/20 kV | 230 | 0.253 | 0.119 | 0.283 | cs | 120 | 0.00403 | MV
NA2XS2Y 1x70 RM/25 12/20 kV | 190 | 0.443 | 0.132 | 0.22 | cs | 70 | 0.00403 | MV
NA2XS2Y 1x150 RM/25 6/10 kV | 360 | 0.206 | 0.11 | 0.315 | cs | 150 | 0.00403 | MV
NA2XS2Y 1x120 RM/25 6/10 kV | 340 | 0.253 | 0.113 | 0.28 | cs | 120 | 0.00403 | MV
NA2XS2Y 1x70 RM/25 6/10 kV | 280 | 0.443 | 0.123 | 0.217 | cs | 70 | 0.00403 | MV
N2XS(FL)2Y 1x120 RM/35 64/110 kV | 112 | 0.153 | 0.166 | 0.366 | cs | 120 | 0.00393 | HV
N2XS(FL)2Y 1x185 RM/35 64/110 kV | 125 | 0.099 | 0.156 | 0.457 | cs | 185 | 0.00393 | HV
N2XS(FL)2Y 1x240 RM/35 64/110 kV | 135 | 0.075 | 0.149 | 0.526 | cs | 240 | 0.00393 | HV
N2XS(FL)2Y 1x300 RM/35 64/110 kV | 144 | 0.06 | 0.144 | 0.588 | cs | 300 | 0.00393 | HV
15-AL1/3-ST1A 0.4 | 11 | 1.8769 | 0.35 | 0.105 | ol | 16 | 0.00403 | LV
24-AL1/4-ST1A 0.4 | 11.25 | 1.2012 | 0.335 | 0.14 | ol | 24 | 0.00403 | LV
48-AL1/8-ST1A 0.4 | 12.2 | 0.5939 | 0.3 | 0.21 | ol | 48 | 0.00403 | LV
94-AL1/15-ST1A 0.4 | 13.2 | 0.306 | 0.29 | 0.35 | ol | 94 | 0.00403 | LV
34-AL1/6-ST1A 10.0 | 9.7 | 0.8342 | 0.36 | 0.17 | ol | 34 | 0.00403 | MV
48-AL1/8-ST1A 10.0 | 10.1 | 0.5939 | 0.35 | 0.21 | ol | 48 | 0.00403 | MV
70-AL1/11-ST1A 10.0 | 10.4 | 0.4132 | 0.339 | 0.29 | ol | 70 | 0.00403 | MV
94-AL1/15-ST1A 10.0 | 10.75 | 0.306 | 0.33 | 0.35 | ol | 94 | 0.00403 | MV
122-AL1/20-ST1A 10.0 | 11.1 | 0.2376 | 0.323 | 0.41 | ol | 122 | 0.00403 | MV
149-AL1/24-ST1A 10.0 | 11.25 | 0.194 | 0.315 | 0.47 | ol | 149 | 0.00403 | MV
34-AL1/6-ST1A 20.0 | 9.15 | 0.8342 | 0.382 | 0.17 | ol | 34 | 0.00403 | MV
48-AL1/8-ST1A 20.0 | 9.5 | 0.5939 | 0.372 | 0.21 | ol | 48 | 0.00403 | MV
70-AL1/11-ST1A 20.0 | 9.7 | 0.4132 | 0.36 | 0.29 | ol | 70 | 0.00403 | MV
94-AL1/15-ST1A 20.0 | 10 | 0.306 | 0.35 | 0.35 | ol | 94 | 0.00403 | MV
122-AL1/20-ST1A 20.0 | 10.3 | 0.2376 | 0.344 | 0.41 | ol | 122 | 0.00403 | MV
149-AL1/24-ST1A 20.0 | 10.5 | 0.194 | 0.337 | 0.47 | ol | 149 | 0.00403 | MV
184-AL1/30-ST1A 20.0 | 10.75 | 0.1571 | 0.33 | 0.535 | ol | 184 | 0.00403 | MV
243-AL1/39-ST1A 20.0 | 11 | 0.1188 | 0.32 | 0.645 | ol | 243 | 0.00403 | MV
48-AL1/8-ST1A 110.0 | 8 | 0.5939 | 0.46 | 0.21 | ol | 48 | 0.00403 | HV
70-AL1/11-ST1A 110.0 | 8.4 | 0.4132 | 0.45 | 0.29 | ol | 70 | 0.00403 | HV
94-AL1/15-ST1A 110.0 | 8.65 | 0.306 | 0.44 | 0.35 | ol | 94 | 0.00403 | HV
122-AL1/20-ST1A 110.0 | 8.5 | 0.2376 | 0.43 | 0.41 | ol | 122 | 0.00403 | HV
149-AL1/24-ST1A 110.0 | 8.75 | 0.194 | 0.41 | 0.47 | ol | 149 | 0.00403 | HV
184-AL1/30-ST1A 110.0 | 8.8 | 0.1571 | 0.4 | 0.535 | ol | 184 | 0.00403 | HV
243-AL1/39-ST1A 110.0 | 9 | 0.1188 | 0.39 | 0.645 | ol | 243 | 0.00403 | HV
305-AL1/39-ST1A 110.0 | 9.2 | 0.0949 | 0.38 | 0.74 | ol | 305 | 0.00403 | HV
490-AL1/64-ST1A 110.0 | 9.75 | 0.059 | 0.37 | 0.96 | ol | 490 | 0.00403 | HV
679-AL1/86-ST1A 110.0 | 9.95 | 0.042 | 0.36 | 1.15 | ol | 679 | 0.00403 | HV
490-AL1/64-ST1A 220.0 | 10 | 0.059 | 0.285 | 0.96 | ol | 490 | 0.00403 | HV
679-AL1/86-ST1A 220.0 | 11.7 | 0.042 | 0.275 | 1.15 | ol | 679 | 0.00403 | HV
490-AL1/64-ST1A 380.0 | 11 | 0.059 | 0.253 | 0.96 | ol | 490 | 0.00403 | HV
679-AL1/86-ST1A 380.0 | 14.6 | 0.042 | 0.25 | 1.15 | ol | 679 | 0.00403 | HV

## trafo_std_types
| i0_percent | pfe_kw | vkr_percent | sn_mva | vn_lv_kv | vn_hv_kv | vk_percent | shift_degree | vector_group | tap_side | tap_neutral | tap_min | tap_max | tap_step_degree | tap_step_percent | tap_phase_shifter
160 MVA 380/110 kV | 0.06 | 60 | 0.25 | 160 | 110 | 380 | 12.2 | 0 | Yy0 | hv | 0 | -9 | 9 | 0 | 1.5 | FALSE
100 MVA 220/110 kV | 0.06 | 55 | 0.26 | 100 | 110 | 220 | 12 | 0 | Yy0 | hv | 0 | -9 | 9 | 0 | 1.5 | FALSE
63 MVA 110/20 kV | 0.04 | 22 | 0.32 | 63 | 20 | 110 | 18 | 150 | YNd5 | hv | 0 | -9 | 9 | 0 | 1.5 | FALSE
40 MVA 110/20 kV | 0.05 | 18 | 0.34 | 40 | 20 | 110 | 16.2 | 150 | YNd5 | hv | 0 | -9 | 9 | 0 | 1.5 | FALSE
25 MVA 110/20 kV | 0.07 | 14 | 0.41 | 25 | 20 | 110 | 12 | 150 | YNd5 | hv | 0 | -9 | 9 | 0 | 1.5 | FALSE
63 MVA 110/10 kV | 0.04 | 22 | 0.32 | 63 | 10 | 110 | 18 | 150 | YNd5 | hv | 0 | -9 | 9 | 0 | 1.5 | FALSE
40 MVA 110/10 kV | 0.05 | 18 | 0.34 | 40 | 10 | 110 | 16.2 | 150 | YNd5 | hv | 0 | -9 | 9 | 0 | 1.5 | FALSE
25 MVA 110/10 kV | 0.07 | 14 | 0.41 | 25 | 10 | 110 | 12 | 150 | YNd5 | hv | 0 | -9 | 9 | 0 | 1.5 | FALSE
0.25 MVA 20/0.4 kV | 0.32 | 0.8 | 1.44 | 0.25 | 0.4 | 20 | 6 | 150 | Yzn5 | hv | 0 | -2 | 2 | 0 | 2.5 | FALSE
0.4 MVA 20/0.4 kV | 0.3375 | 1.35 | 1.425 | 0.4 | 0.4 | 20 | 6 | 150 | Dyn5 | hv | 0 | -2 | 2 | 0 | 2.5 | FALSE
0.63 MVA 20/0.4 kV | 0.2619 | 1.65 | 1.206 | 0.63 | 0.4 | 20 | 6 | 150 | Dyn5 | hv | 0 | -2 | 2 | 0 | 2.5 | FALSE
0.25 MVA 10/0.4 kV | 0.24 | 0.6 | 1.2 | 0.25 | 0.4 | 10 | 4 | 150 | Dyn5 | hv | 0 | -2 | 2 | 0 | 2.5 | FALSE
0.4 MVA 10/0.4 kV | 0.2375 | 0.95 | 1.325 | 0.4 | 0.4 | 10 | 4 | 150 | Dyn5 | hv | 0 | -2 | 2 | 0 | 2.5 | FALSE
0.63 MVA 10/0.4 kV | 0.1873 | 1.18 | 1.0794 | 0.63 | 0.4 | 10 | 4 | 150 | Dyn5 | hv | 0 | -2 | 2 | 0 | 2.5 | FALSE

## trafo3w_std_types
| sn_hv_mva | sn_mv_mva | sn_lv_mva | vn_hv_kv | vn_mv_kv | vn_lv_kv | vk_hv_percent | vk_mv_percent | vk_lv_percent | vkr_hv_percent | vkr_mv_percent | vkr_lv_percent | pfe_kw | i0_percent | shift_mv_degree | shift_lv_degree | vector_group | tap_side | tap_neutral | tap_min | tap_max | tap_step_percent
63/25/38 MVA 110/20/10 kV | 63 | 25 | 38 | 110 | 20 | 10 | 10.4 | 10.4 | 10.4 | 0.28 | 0.32 | 0.35 | 35 | 0.89 | 0 | 0 | YN0yn0yn0 | hv | 0 | -10 | 10 | 1.2
63/25/38 MVA 110/10/10 kV | 63 | 25 | 38 | 110 | 10 | 10 | 10.4 | 10.4 | 10.4 | 0.28 | 0.32 | 0.35 | 35 | 0.89 | 0 | 0 | YN0yn0yn0 | hv | 0 | -10 | 10 | 1.2

## fuse_std_types
| fuse_type | i_rated_a | t_avg | t_min | t_total | x_avg | x_min | x_total
HV 100A | HV 100A | 100 | 0 | [10.0, 3.64, 0.854, 0.281, 0.1, 0.0531, 0.022, 0.01] | [10.0, 4.267, 1.21, 0.403, 0.1, 0.058, 0.022, 0.01] | 0 | [300.0, 350.0, 450.0, 550.0, 700.0, 850.0, 1200.0, 1752.0] | [600.0, 700.0, 900.0, 1150.0, 1665.0, 2000.0, 3000.0, 4313.0]
HV 10A | HV 10A | 10 | 0 | [10.0, 1675.0, 0.344, 0.156, 0.1, 0.0417, 0.0171, 0.01] | [10.0, 1.3, 0.3, 0.155, 0.1, 0.0555, 0.023, 0.01] | 0 | [30.0, 32.0, 35.0, 37.0, 39.0, 50.0, 70.0, 88.0] | [60.0, 70.0, 80.0, 87.0, 94.0, 110.0, 150.0, 216.0]
HV 125A | HV 125A | 125 | 0 | [10.0, 1.82, 0.344, 0.1, 0.0467, 0.0269, 0.01] | [10.0, 2.478, 0.426, 0.1, 0.0427, 0.0211, 0.01] | 0 | [375.0, 500.0, 700.0, 925.0, 1200.0, 1500.0, 2341.0] | [750.0, 1000.0, 1500.0, 2200.0, 3000.0, 4000.0, 5765.0]
HV 160A | HV 160A | 160 | 0 | [10.0, 4.15, 1.03, 0.198, 0.1, 0.051, 0.0172, 0.01] | [10.0, 2.3, 0.734, 0.274, 0.1, 0.046, 0.0177, 0.01] | 0 | [480.0, 550.0, 700.0, 1000.0, 1260.0, 1600.0, 2500.0, 3227.0] | [960.0, 1300.0, 1700.0, 2200.0, 2996.0, 4000.0, 6000.0, 7946.0]
HV 16A | HV 16A | 16 | 0 | [10.0, 0.352, 0.164, 0.1, 0.0649, 0.0342, 0.01] | [10.0, 2.34, 0.722, 0.181, 0.1, 0.055, 0.0296, 0.01] | 0 | [48.0, 60.0, 65.0, 71.0, 80.0, 100.0, 162.0] | [96.0, 110.0, 125.0, 150.0, 168.0, 200.0, 250.0, 398.0]
HV 200A | HV 200A | 200 | 0 | [10.0, 4.267, 1.21, 0.403, 0.1, 0.058, 0.022, 0.01] | [10.0, 3.73, 1.654, 0.328, 0.1, 0.0531, 0.019, 0.01] | 0 | [600.0, 700.0, 900.0, 1150.0, 1665.0, 2000.0, 3000.0, 4313.0] | [1200.0, 1500.0, 1800.0, 2700.0, 3960.0, 5000.0, 7500.0, 10620.0]
HV 20A | HV 20A | 20 | 0 | [10.0, 1.3, 0.3, 0.155, 0.1, 0.0555, 0.023, 0.01] | [10.0, 1.3, 0.161, 0.1, 0.0611, 0.0399, 0.0141, 0.01] | 0 | [60.0, 70.0, 80.0, 87.0, 94.0, 110.0, 150.0, 216.0] | [120.0, 150.0, 200.0, 223.0, 260.0, 300.0, 450.0, 532.0]
HV 25A | HV 25A | 25 | 0 | [10.0, 2.512, 0.833, 0.299, 0.1, 0.0372, 0.0223, 0.01] | [10.0, 3.125, 0.597, 0.198, 0.1, 0.0378, 0.022, 0.01] | 0 | [75.0, 82.0, 90.0, 100.0, 124.0, 170.0, 200.0, 289.0] | [150.0, 170.0, 210.0, 250.0, 294.0, 400.0, 500.0, 711.0]
HV 31.5A | HV 31.5A | 31.5 | 0 | [10.0, 2.34, 0.722, 0.181, 0.1, 0.055, 0.0296, 0.01] | [10.0, 2.84, 0.368, 0.164, 0.1, 0.0621, 0.0378, 0.0195, 0.01] | 0 | [95.0, 110.0, 125.0, 150.0, 165.0, 200.0, 250.0, 390.0] | [189.0, 220.0, 300.0, 350.0, 393.0, 450.0, 530.0, 700.0, 960.0]
HV 40A | HV 40A | 40 | 0 | [10.0, 1.3, 0.161, 0.1, 0.0611, 0.0399, 0.0141, 0.01] | [10.0, 2.05, 0.369, 0.198, 0.1, 0.051, 0.0298, 0.01] | 0 | [120.0, 150.0, 200.0, 223.0, 260.0, 300.0, 450.0, 532.0] | [240.0, 300.0, 400.0, 450.0, 530.0, 650.0, 800.0, 1311.0]
HV 50A | HV 50A | 50 | 0 | [10.0, 3.215, 0.597, 0.198, 0.1, 0.0378, 0.022, 0.01] | [10.0, 3.64, 0.854, 0.281, 0.1, 0.0531, 0.022, 0.01] | 0 | [150.0, 170.0, 210.0, 250.0, 294.0, 400.0, 500.0, 711.0] | [300.0, 350.0, 450.0, 550.0, 700.0, 850.0, 1200.0, 1752.0]
HV 6.3A | HV 6.3A | 6.3 | 0 | [10.0, 1.39, 0.344, 0.168, 0.1, 0.056, 0.0263, 0.01] | [10.0, 1.711, 0.516, 0.198, 0.1, 0.0634, 0.0303, 0.01] | 0 | [19.0, 19.5, 20.4, 20.8, 22.0, 25.0, 32.0, 48.0] | [38.0, 40.0, 43.0, 48.0, 53.0, 60.0, 75.0, 118.0]
HV 63A | HV 63A | 63 | 0 | [10.0, 2.84, 0.368, 0.164, 0.1, 0.0621, 0.0378, 0.0195, 0.01] | [10.0, 1.82, 0.344, 0.1, 0.0467, 0.0269, 0.01] | 0 | [189.0, 220.0, 300.0, 350.0, 393.0, 450.0, 530.0, 700.0, 961.0] | [378.0, 500.0, 700.0, 934.0, 1200.0, 1500.0, 2366.0]
HV 80A | HV 80A | 80 | 0 | [10.0, 2.05, 0.369, 0.198, 0.1, 0.051, 0.0298, 0.01] | [10.0, 4.15, 1.03, 0.198, 0.1, 0.051, 0.0172, 0.01] | 0 | [240.0, 300.0, 400.0, 450.0, 530.0, 650.0, 800.0, 1311.0] | [480.0, 550.0, 700.0, 1000.0, 1260.0, 1600.0, 2500.0, 3227.0]
Siemens NH-1-100 | Siemens NH-1-100 | 100 | [5400.0, 2000.0, 400.0, 20.0, 1.0, 0.2, 0.012, 0.004] | 0 | 0 | [150.0, 190.0, 250.0, 430.0, 900.0, 1250.0, 2700.0, 3600.0] | 0 | 0
Siemens NH-1-125 | Siemens NH-1-125 | 125 | [4800.0, 120.0, 7.0, 0.1, 0.004] | 0 | 0 | [180.0, 400.0, 740.0, 2000.0, 4250.0] | 0 | 0
Siemens NH-1-16 | Siemens NH-1-16 | 16 | [4000.0, 400.0, 2.0, 0.1, 0.04, 0.01] | 0 | 0 | [26.0, 35.0, 75.0, 150.0, 200.0, 300.0] | 0 | 0
Siemens NH-1-160 | Siemens NH-1-160 | 160 | [4800.0, 120.0, 7.0, 0.1, 0.004] | 0 | 0 | [210.0, 500.0, 900.0, 2300.0, 5000.0] | 0 | 0
Siemens NH-1-25 | Siemens NH-1-25 | 25 | [4000.0, 1000.0, 10.0, 0.2, 0.02, 0.01] | 0 | 0 | [40.0, 50.0, 100.0, 210.0, 400.0, 500.0] | 0 | 0
Siemens NH-1-50 | Siemens NH-1-50 | 50 | [4000.0, 40.0, 4.0, 1.0, 0.02, 0.01] | 0 | 0 | [86.0, 200.0, 300.0, 400.0, 1000.0, 1280.0] | 0 | 0
Siemens NH-1-63 | Siemens NH-1-63 | 63 | [4000.0, 100.0, 10.0, 2.0, 0.04, 0.01] | 0 | 0 | [100.0, 200.0, 300.0, 400.0, 1000.0, 1500.0] | 0 | 0
Siemens NH-1-80 | Siemens NH-1-80 | 80 | [4800.0, 120.0, 7.0, 0.1, 0.01] | 0 | 0 | [150.58, 250.0, 450.0, 1150.0, 2470.0] | 0 | 0
Siemens NH-2-1000 | Siemens NH-2-1000 | 1000 | [4800.0, 120.0, 7.0, 0.1, 0.004] | 0 | 0 | [1900.0, 3500.0, 8400.0, 24000.0, 52000.0] | 0 | 0
Siemens NH-2-200 | Siemens NH-2-200 | 200 | [4800.0, 120.0, 7.0, 0.1, 0.004] | 0 | 0 | [280.0, 650.0, 1200.0, 3000.0, 7000.0] | 0 | 0
Siemens NH-2-224 | Siemens NH-2-224 | 224 | [4800.0, 120.0, 7.0, 0.2, 0.04, 0.004] | 0 | 0 | [400.0, 750.0, 1453.0, 3025.0, 4315.0, 7600.0] | 0 | 0
Siemens NH-2-250 | Siemens NH-2-250 | 250 | [4800.0, 120.0, 7.0, 0.1, 0.004] | 0 | 0 | [450.0, 800.0, 1650.0, 4000.0, 8500.0] | 0 | 0
Siemens NH-2-315 | Siemens NH-2-315 | 315 | [4800.0, 120.0, 7.0, 0.1, 0.004] | 0 | 0 | [550.0, 920.0, 1900.0, 5000.0, 11000.0] | 0 | 0
Siemens NH-2-355 | Siemens NH-2-355 | 355 | [4800.0, 120.0, 6.0, 0.1, 0.004] | 0 | 0 | [650.0, 1116.27, 2350.0, 5840.0, 12790.0] | 0 | 0
Siemens NH-2-400 | Siemens NH-2-400 | 400 | [4800.0, 120.0, 7.0, 0.1, 0.004] | 0 | 0 | [720.0, 1350.0, 2800.0, 6500.0, 15000.0] | 0 | 0
Siemens NH-2-425 | Siemens NH-2-425 | 425 | [4800.0, 120.0, 7.0, 0.1, 0.004] | 0 | 0 | [850.0, 1500.0, 3050.0, 7500.0, 16500.0] | 0 | 0
Siemens NH-2-630 | Siemens NH-2-630 | 630 | [4800.0, 120.0, 7.0, 0.1, 0.004] | 0 | 0 | [1200.0, 2000.0, 4800.0, 12000.0, 26000.0] | 0 | 0

## dtypes
| element | column | dtype
0 | bus | name | object
1 | bus | vn_kv | float64
2 | bus | type | object
3 | bus | zone | object
4 | bus | in_service | bool
5 | load | name | object
6 | load | bus | uint32
7 | load | p_mw | float64
8 | load | q_mvar | float64
9 | load | const_z_percent | float64
10 | load | const_i_percent | float64
11 | load | sn_mva | float64
12 | load | scaling | float64
13 | load | in_service | bool
14 | load | type | object
15 | ext_grid | name | object
16 | ext_grid | bus | uint32
17 | ext_grid | vm_pu | float64
18 | ext_grid | va_degree | float64
19 | ext_grid | slack_weight | float64
20 | ext_grid | in_service | bool
21 | line | name | object
22 | line | std_type | object
23 | line | from_bus | uint32
24 | line | to_bus | uint32
25 | line | length_km | float64
26 | line | r_ohm_per_km | float64
27 | line | x_ohm_per_km | float64
28 | line | c_nf_per_km | float64
29 | line | g_us_per_km | float64
30 | line | max_i_ka | float64
31 | line | df | float64
32 | line | parallel | uint32
33 | line | type | object
34 | line | in_service | bool
35 | trafo | name | object
36 | trafo | std_type | object
37 | trafo | hv_bus | uint32
38 | trafo | lv_bus | uint32
39 | trafo | sn_mva | float64
40 | trafo | vn_hv_kv | float64
41 | trafo | vn_lv_kv | float64
42 | trafo | vk_percent | float64
43 | trafo | vkr_percent | float64
44 | trafo | pfe_kw | float64
45 | trafo | i0_percent | float64
46 | trafo | shift_degree | float64
47 | trafo | tap_side | object
48 | trafo | tap_neutral | int32
49 | trafo | tap_min | int32
50 | trafo | tap_max | int32
51 | trafo | tap_step_percent | float64
52 | trafo | tap_step_degree | float64
53 | trafo | tap_pos | int32
54 | trafo | tap_phase_shifter | bool
55 | trafo | parallel | uint32
56 | trafo | df | float64
57 | trafo | in_service | bool
58 | line_geodata | coords | object
59 | bus_geodata | x | float64
60 | bus_geodata | y | float64
61 | bus_geodata | coords | object

## parameters
| version | format_version | converged | OPF_converged | name | f_hz | sn_mva
0 | 2.14.6 | 2.14.0 | FALSE | FALSE |  | 50 | 1