## bus
| name | vn_kv | type | zone | in_service
0 | bus_LV_5231-1_0_4_node_0 | 0.4 | n |  | TRUE
1 | bus_LV_5231-1_0_4_node_1 | 0.4 | n |  | TRUE
2 | bus_LV_5231-1_0_4_node_3 | 0.4 | n |  | TRUE
3 | bus_LV_5231-1_0_4_node_2 | 0.4 | n |  | TRUE
4 | bus_LV_5231-1_0_4_node_42 | 0.4 | n |  | TRUE
5 | bus_LV_5231-1_0_4_node_5 | 0.4 | n |  | TRUE
6 | bus_LV_5231-1_0_4_node_32 | 0.4 | n |  | TRUE
7 | bus_LV_5231-1_0_4_node_33 | 0.4 | n |  | TRUE
8 | bus_LV_5231-1_0_4_node_41 | 0.4 | n |  | TRUE
9 | bus_LV_5231-1_0_4_node_38 | 0.4 | n |  | TRUE
10 | bus_LV_5231-1_0_4_node_39 | 0.4 | n |  | TRUE
11 | bus_LV_5231-1_0_4_node_40 | 0.4 | n |  | TRUE
12 | bus_LV_5231-1_0_4_node_36 | 0.4 | n |  | TRUE
13 | bus_LV_5231-1_0_4_node_44 | 0.4 | n |  | TRUE
14 | bus_LV_5231-1_0_4_node_37 | 0.4 | n |  | TRUE
15 | bus_LV_5231-1_0_4_node_45 | 0.4 | n |  | TRUE
16 | bus_LV_5231-1_0_4_node_46 | 0.4 | n |  | TRUE
17 | bus_LV_5231-1_0_4_node_47 | 0.4 | n |  | TRUE
18 | bus_LV_5231-1_0_4_node_48 | 0.4 | n |  | TRUE
19 | bus_LV_5231-1_0_4_node_49 | 0.4 | n |  | TRUE
20 | bus_LV_5231-1_0_4_node_7 | 0.4 | n |  | TRUE
21 | bus_LV_5231-1_0_4_node_4 | 0.4 | n |  | TRUE
22 | bus_LV_5231-1_0_4_node_6 | 0.4 | n |  | TRUE
23 | bus_LV_5231-1_0_4_node_8 | 0.4 | n |  | TRUE
24 | bus_LV_5231-1_0_4_node_9 | 0.4 | n |  | TRUE
25 | bus_LV_5231-1_0_4_node_10 | 0.4 | n |  | TRUE
26 | bus_LV_5231-1_0_4_node_11 | 0.4 | n |  | TRUE
27 | bus_LV_5231-1_0_4_node_65 | 0.4 | n |  | TRUE
28 | bus_LV_5231-1_0_4_node_60 | 0.4 | n |  | TRUE
29 | bus_LV_5231-1_0_4_node_12 | 0.4 | n |  | TRUE
30 | bus_LV_5231-1_0_4_node_13 | 0.4 | n |  | TRUE
31 | bus_LV_5231-1_0_4_node_14 | 0.4 | n |  | TRUE
32 | bus_LV_5231-1_0_4_node_64 | 0.4 | n |  | TRUE
33 | bus_LV_5231-1_0_4_node_61 | 0.4 | n |  | TRUE
34 | bus_LV_5231-1_0_4_node_62 | 0.4 | n |  | TRUE
35 | bus_LV_5231-1_0_4_node_59 | 0.4 | n |  | TRUE
36 | bus_LV_5231-1_0_4_node_15 | 0.4 | n |  | TRUE
37 | bus_LV_5231-1_0_4_node_18 | 0.4 | n |  | TRUE
38 | bus_LV_5231-1_0_4_node_16 | 0.4 | n |  | TRUE
39 | bus_LV_5231-1_0_4_node_19 | 0.4 | n |  | TRUE
40 | bus_LV_5231-1_0_4_node_20 | 0.4 | n |  | TRUE
41 | bus_LV_5231-1_0_4_node_21 | 0.4 | n |  | TRUE
42 | bus_LV_5231-1_0_4_node_22 | 0.4 | n |  | TRUE
43 | bus_LV_5231-1_0_4_node_23 | 0.4 | n |  | TRUE
44 | bus_LV_5231-1_0_4_node_24 | 0.4 | n |  | TRUE
45 | bus_LV_5231-1_0_4_node_26 | 0.4 | n |  | TRUE
46 | bus_LV_5231-1_0_4_node_27 | 0.4 | n |  | TRUE
47 | bus_LV_5231-1_0_4_node_28 | 0.4 | n |  | TRUE
48 | bus_LV_5231-1_0_4_node_29 | 0.4 | n |  | TRUE
49 | bus_LV_5231-1_0_4_node_35 | 0.4 | n |  | TRUE
50 | bus_LV_5231-1_0_4_node_30 | 0.4 | n |  | TRUE
51 | bus_LV_5231-1_0_4_node_31 | 0.4 | n |  | TRUE
52 | bus_LV_5231-1_0_4_node_34 | 0.4 | n |  | TRUE
53 | bus_LV_5231-1_0_4_node_73 | 0.4 | n |  | TRUE
54 | bus_LV_5231-1_0_4_node_75 | 0.4 | n |  | TRUE
55 | bus_LV_5231-1_0_4_node_72 | 0.4 | n |  | TRUE
56 | bus_LV_5231-1_0_4_node_51 | 0.4 | n |  | TRUE
57 | bus_LV_5231-1_0_4_node_52 | 0.4 | n |  | TRUE
58 | bus_LV_5231-1_0_4_node_54 | 0.4 | n |  | TRUE
59 | bus_LV_5231-1_0_4_node_55 | 0.4 | n |  | TRUE
60 | bus_LV_5231-1_0_4_node_56 | 0.4 | n |  | TRUE
61 | bus_LV_5231-1_0_4_node_57 | 0.4 | n |  | TRUE
62 | bus_LV_5231-1_0_4_node_58 | 0.4 | n |  | TRUE
63 | bus_LV_5231-1_0_4_node_74 | 0.4 | n |  | TRUE
64 | bus_LV_5231-1_0_4_node_80 | 0.4 | n |  | TRUE
65 | bus_LV_5231-1_0_4_node_76 | 0.4 | n |  | TRUE
66 | bus_LV_5231-1_0_4_node_70 | 0.4 | n |  | TRUE
67 | bus_LV_5231-1_0_4_node_79 | 0.4 | n |  | TRUE
68 | bus_LV_5231-1_0_4_node_63 | 0.4 | n |  | TRUE
69 | bus_LV_5231-1_0_4_node_66 | 0.4 | n |  | TRUE
70 | bus_LV_5231-1_0_4_node_67 | 0.4 | n |  | TRUE
71 | bus_LV_5231-1_0_4_node_69 | 0.4 | n |  | TRUE
72 | bus_LV_5231-1_0_4_node_68 | 0.4 | n |  | TRUE
73 | bus_LV_5231-1_0_4_node_71 | 0.4 | n |  | TRUE
74 | bus_LV_5231-1_0_4_node_81 | 0.4 | n |  | TRUE
75 | bus_LV_5231-1_0_4_node_77 | 0.4 | n |  | TRUE
76 | bus_LV_5231-1_0_4_node_78 | 0.4 | n |  | TRUE
77 | bus_MV_251_0_node_125 | 20 | n |  | TRUE

## load
| name | bus | p_mw | q_mvar | const_z_percent | const_i_percent | sn_mva | scaling | in_service | type
0 | LV_5231-1_0_4_load_0 | 0 | 0.0083084 | 0.0020823 | 0 | 0 |  | 1 | TRUE | wye
1 | LV_5231-1_0_4_load_1 | 1 | 0.010309 | 0.0025837 | 0 | 0 |  | 1 | TRUE | wye
2 | LV_5231-1_0_4_load_3 | 2 | 0.021259 | 0.0053279 | 0 | 0 |  | 1 | TRUE | wye
3 | LV_5231-1_0_4_load_2 | 3 | 0.0047238 | 0.0011839 | 0 | 0 |  | 1 | TRUE | wye
4 | LV_5231-1_0_4_load_42 | 4 | 0.0044949 | 0.0011265 | 0 | 0 |  | 1 | TRUE | wye
5 | LV_5231-1_0_4_load_32 | 6 | 0.01859 | 0.004659 | 0 | 0 |  | 1 | TRUE | wye
6 | LV_5231-1_0_4_load_33 | 7 | 0.033461 | 0.0083861 | 0 | 0 |  | 1 | TRUE | wye
7 | LV_5231-1_0_4_load_41 | 8 | 0.034049 | 0.0085334 | 0 | 0 |  | 1 | TRUE | wye
8 | LV_5231-1_0_4_load_39 | 10 | 0.009481 | 0.0023762 | 0 | 0 |  | 1 | TRUE | wye
9 | LV_5231-1_0_4_load_40 | 11 | 0.0071478 | 0.0017914 | 0 | 0 |  | 1 | TRUE | wye
10 | LV_5231-1_0_4_load_36 | 12 | 0.013466 | 0.0033748 | 0 | 0 |  | 1 | TRUE | wye
11 | LV_5231-1_0_4_load_44 | 13 | 0.015313 | 0.0038378 | 0 | 0 |  | 1 | TRUE | wye
12 | LV_5231-1_0_4_load_37 | 14 | 0.01355 | 0.003396 | 0 | 0 |  | 1 | TRUE | wye
13 | LV_5231-1_0_4_load_45 | 15 | 0.016275 | 0.0040789 | 0 | 0 |  | 1 | TRUE | wye
14 | LV_5231-1_0_4_load_46 | 16 | 0.01795 | 0.0044987 | 0 | 0 |  | 1 | TRUE | wye
15 | LV_5231-1_0_4_load_47 | 17 | 0.018116 | 0.0045403 | 0 | 0 |  | 1 | TRUE | wye
16 | LV_5231-1_0_4_load_48 | 18 | 0.016332 | 0.0040933 | 0 | 0 |  | 1 | TRUE | wye
17 | LV_5231-1_0_4_load_49 | 19 | 0.026135 | 0.0065501 | 0 | 0 |  | 1 | TRUE | wye
18 | LV_5231-1_0_4_load_7 | 20 | 0.00088111 | 0.00022083 | 0 | 0 |  | 1 | TRUE | wye
19 | LV_5231-1_0_4_load_4 | 21 | 0.0063839 | 0.0015999 | 0 | 0 |  | 1 | TRUE | wye
20 | LV_5231-1_0_4_load_8 | 23 | 0.0090177 | 0.0022601 | 0 | 0 |  | 1 | TRUE | wye
21 | LV_5231-1_0_4_load_9 | 24 | 0.01324 | 0.0033182 | 0 | 0 |  | 1 | TRUE | wye
22 | LV_5231-1_0_4_load_10 | 25 | 0.0062893 | 0.0015762 | 0 | 0 |  | 1 | TRUE | wye
23 | LV_5231-1_0_4_load_65 | 27 | 0.0062092 | 0.0015562 | 0 | 0 |  | 1 | TRUE | wye
24 | LV_5231-1_0_4_load_13 | 30 | 0.0011572 | 0.00029002 | 0 | 0 |  | 1 | TRUE | wye
25 | LV_5231-1_0_4_load_14 | 31 | 0.0070103 | 0.001757 | 0 | 0 |  | 1 | TRUE | wye
26 | LV_5231-1_0_4_load_64 | 32 | 0.0037601 | 0.00094237 | 0 | 0 |  | 1 | TRUE | wye
27 | LV_5231-1_0_4_load_61 | 33 | 0.0045922 | 0.0011509 | 0 | 0 |  | 1 | TRUE | wye
28 | LV_5231-1_0_4_load_62 | 34 | 0.0050277 | 0.0012601 | 0 | 0 |  | 1 | TRUE | wye
29 | LV_5231-1_0_4_load_59 | 35 | 0.01188 | 0.0029775 | 0 | 0 |  | 1 | TRUE | wye
30 | LV_5231-1_0_4_load_15 | 36 | 0.0035247 | 0.00088338 | 0 | 0 |  | 1 | TRUE | wye
31 | LV_5231-1_0_4_load_18 | 37 | 0.00419 | 0.0010501 | 0 | 0 |  | 1 | TRUE | wye
32 | LV_5231-1_0_4_load_16 | 38 | 0.01112 | 0.002787 | 0 | 0 |  | 1 | TRUE | wye
33 | LV_5231-1_0_4_load_19 | 39 | 0.0047874 | 0.0011998 | 0 | 0 |  | 1 | TRUE | wye
34 | LV_5231-1_0_4_load_20 | 40 | 0.0013128 | 0.00032901 | 0 | 0 |  | 1 | TRUE | wye
35 | LV_5231-1_0_4_load_21 | 41 | 0.0050337 | 0.0012616 | 0 | 0 |  | 1 | TRUE | wye
36 | LV_5231-1_0_4_load_22 | 42 | 0.0033688 | 0.00084429 | 0 | 0 |  | 1 | TRUE | wye
37 | LV_5231-1_0_4_load_23 | 43 | 0.0050317 | 0.0012611 | 0 | 0 |  | 1 | TRUE | wye
38 | LV_5231-1_0_4_load_24 | 44 | 0.0037793 | 0.00094718 | 0 | 0 |  | 1 | TRUE | wye
39 | LV_5231-1_0_4_load_26 | 45 | 0.0055565 | 0.0013926 | 0 | 0 |  | 1 | TRUE | wye
40 | LV_5231-1_0_4_load_27 | 46 | 0.0038052 | 0.00095367 | 0 | 0 |  | 1 | TRUE | wye
41 | LV_5231-1_0_4_load_28 | 47 | 0.0038819 | 0.0009729 | 0 | 0 |  | 1 | TRUE | wye
42 | LV_5231-1_0_4_load_30 | 50 | 0.0041464 | 0.0010392 | 0 | 0 |  | 1 | TRUE | wye
43 | LV_5231-1_0_4_load_31 | 51 | 0.0029081 | 0.00072883 | 0 | 0 |  | 1 | TRUE | wye
44 | LV_5231-1_0_4_load_34 | 52 | 0.0036539 | 0.00091574 | 0 | 0 |  | 1 | TRUE | wye
45 | LV_5231-1_0_4_load_72 | 55 | 0.010064 | 0.0025223 | 0 | 0 |  | 1 | TRUE | wye
46 | LV_5231-1_0_4_load_51 | 56 | 0.0021625 | 0.00054197 | 0 | 0 |  | 1 | TRUE | wye
47 | LV_5231-1_0_4_load_52 | 57 | 0.007605 | 0.001906 | 0 | 0 |  | 1 | TRUE | wye
48 | LV_5231-1_0_4_load_54 | 58 | 0.0019697 | 0.00049364 | 0 | 0 |  | 1 | TRUE | wye
49 | LV_5231-1_0_4_load_55 | 59 | 0.0040357 | 0.0010114 | 0 | 0 |  | 1 | TRUE | wye
50 | LV_5231-1_0_4_load_56 | 60 | 0.0040322 | 0.0010106 | 0 | 0 |  | 1 | TRUE | wye
51 | LV_5231-1_0_4_load_57 | 61 | 0.015258 | 0.0038241 | 0 | 0 |  | 1 | TRUE | wye
52 | LV_5231-1_0_4_load_58 | 62 | 0.0044953 | 0.0011266 | 0 | 0 |  | 1 | TRUE | wye
53 | LV_5231-1_0_4_load_80 | 64 | 0.0073616 | 0.001845 | 0 | 0 |  | 1 | TRUE | wye
54 | LV_5231-1_0_4_load_76 | 65 | 0.0030927 | 0.00077511 | 0 | 0 |  | 1 | TRUE | wye
55 | LV_5231-1_0_4_load_63 | 68 | 0.010116 | 0.0025354 | 0 | 0 |  | 1 | TRUE | wye
56 | LV_5231-1_0_4_load_66 | 69 | 0.016697 | 0.0041846 | 0 | 0 |  | 1 | TRUE | wye
57 | LV_5231-1_0_4_load_67 | 70 | 0.01497 | 0.0037519 | 0 | 0 |  | 1 | TRUE | wye
58 | LV_5231-1_0_4_load_71 | 73 | 0.0063338 | 0.0015874 | 0 | 0 |  | 1 | TRUE | wye
59 | LV_5231-1_0_4_load_81 | 74 | 0.010764 | 0.0026978 | 0 | 0 |  | 1 | TRUE | wye
60 | LV_5231-1_0_4_load_77 | 75 | 0.0035001 | 0.00087721 | 0 | 0 |  | 1 | TRUE | wye
61 | LV_5231-1_0_4_load_78 | 76 | 0.0034331 | 0.00086041 | 0 | 0 |  | 1 | TRUE | wye

## ext_grid
| name | bus | vm_pu | va_degree | slack_weight | in_service
0 |  | 0 | 1 | 0 | 1 | TRUE

## line
| name | std_type | from_bus | to_bus | length_km | r_ohm_per_km | x_ohm_per_km | c_nf_per_km | g_us_per_km | max_i_ka | df | parallel | type | in_service
0 | LV_5231-1_0_4_line_0 |  | 0 | 1 | 0.0012164 | 0.125 | 0.08 | 261 | 0 | 0.364 | 1 | 4 | cs | TRUE
1 | LV_5231-1_0_4_line_1 |  | 1 | 2 | 0.01774 | 0.125 | 0.08 | 261 | 0 | 0.364 | 1 | 4 | cs | TRUE
2 | LV_5231-1_0_4_line_2 |  | 2 | 5 | 0.015533 | 0.125 | 0.08 | 261 | 0 | 0.364 | 1 | 4 | cs | TRUE
3 | LV_5231-1_0_4_line_3 |  | 3 | 4 | 0.041479 | 0.125 | 0.08 | 261 | 0 | 0.364 | 1 | 1 | cs | TRUE
4 | LV_5231-1_0_4_line_4 |  | 4 | 10 | 0.038307 | 0.125 | 0.08 | 261 | 0 | 0.364 | 1 | 1 | cs | TRUE
5 | LV_5231-1_0_4_line_5 |  | 5 | 20 | 0.021392 | 0.125 | 0.08 | 261 | 0 | 0.364 | 1 | 4 | cs | TRUE
6 | LV_5231-1_0_4_line_6 |  | 5 | 21 | 0.028899 | 0.125 | 0.08 | 261 | 0 | 0.364 | 1 | 4 | cs | TRUE
7 | LV_5231-1_0_4_line_7 |  | 6 | 7 | 0.031378 | 0.125 | 0.08 | 261 | 0 | 0.364 | 1 | 1 | cs | TRUE
8 | LV_5231-1_0_4_line_8 |  | 6 | 8 | 0.053568 | 0.125 | 0.08 | 261 | 0 | 0.364 | 1 | 1 | cs | TRUE
9 | LV_5231-1_0_4_line_9 |  | 8 | 14 | 0.050701 | 0.125 | 0.08 | 261 | 0 | 0.364 | 1 | 1 | cs | TRUE
10 | LV_5231-1_0_4_line_10 |  | 9 | 10 | 0.0088248 | 0.125 | 0.08 | 261 | 0 | 0.364 | 1 | 1 | cs | TRUE
11 | LV_5231-1_0_4_line_11 |  | 9 | 11 | 0.0040563 | 0.125 | 0.08 | 261 | 0 | 0.364 | 1 | 1 | cs | TRUE
12 | LV_5231-1_0_4_line_12 |  | 9 | 12 | 0.031116 | 0.125 | 0.08 | 261 | 0 | 0.364 | 1 | 1 | cs | TRUE
13 | LV_5231-1_0_4_line_13 |  | 11 | 13 | 0.016649 | 0.125 | 0.08 | 261 | 0 | 0.364 | 1 | 1 | cs | TRUE
14 | LV_5231-1_0_4_line_14 |  | 12 | 49 | 0.027505 | 0.125 | 0.08 | 261 | 0 | 0.364 | 1 | 2 | cs | TRUE
15 | LV_5231-1_0_4_line_15 |  | 13 | 15 | 0.016351 | 0.125 | 0.08 | 261 | 0 | 0.364 | 1 | 1 | cs | TRUE
16 | LV_5231-1_0_4_line_16 |  | 14 | 49 | 0.030463 | 0.125 | 0.08 | 261 | 0 | 0.364 | 1 | 1 | cs | TRUE
17 | LV_5231-1_0_4_line_17 |  | 15 | 16 | 0.0012596 | 0.125 | 0.08 | 261 | 0 | 0.364 | 1 | 1 | cs | TRUE
18 | LV_5231-1_0_4_line_18 |  | 16 | 17 | 0.015856 | 0.125 | 0.08 | 261 | 0 | 0.364 | 1 | 1 | cs | TRUE
19 | LV_5231-1_0_4_line_19 |  | 17 | 18 | 0.0054609 | 0.125 | 0.08 | 261 | 0 | 0.364 | 1 | 1 | cs | TRUE
20 | LV_5231-1_0_4_line_20 |  | 18 | 19 | 0.015707 | 0.125 | 0.08 | 261 | 0 | 0.364 | 1 | 1 | cs | TRUE
21 | LV_5231-1_0_4_line_21 |  | 20 | 26 | 0.011862 | 0.125 | 0.08 | 261 | 0 | 0.364 | 1 | 4 | cs | TRUE
22 | LV_5231-1_0_4_line_22 |  | 21 | 22 | 0.035407 | 0.125 | 0.08 | 261 | 0 | 0.364 | 1 | 2 | cs | TRUE
23 | LV_5231-1_0_4_line_23 |  | 22 | 23 | 0.027925 | 0.125 | 0.08 | 261 | 0 | 0.364 | 1 | 1 | cs | TRUE
24 | LV_5231-1_0_4_line_24 |  | 22 | 24 | 0.031653 | 0.125 | 0.08 | 261 | 0 | 0.364 | 1 | 2 | cs | TRUE
25 | LV_5231-1_0_4_line_25 |  | 22 | 25 | 0.026836 | 0.125 | 0.08 | 261 | 0 | 0.364 | 1 | 1 | cs | TRUE
26 | LV_5231-1_0_4_line_26 |  | 23 | 27 | 0.031205 | 0.125 | 0.08 | 261 | 0 | 0.364 | 1 | 1 | cs | TRUE
27 | LV_5231-1_0_4_line_27 |  | 24 | 28 | 0.057823 | 0.125 | 0.08 | 261 | 0 | 0.364 | 1 | 1 | cs | TRUE
28 | LV_5231-1_0_4_line_28 |  | 26 | 29 | 0.020943 | 0.125 | 0.08 | 261 | 0 | 0.364 | 1 | 1 | cs | TRUE
29 | LV_5231-1_0_4_line_29 |  | 26 | 30 | 0.030003 | 0.125 | 0.08 | 261 | 0 | 0.364 | 1 | 4 | cs | TRUE
30 | LV_5231-1_0_4_line_30 |  | 27 | 31 | 0.026075 | 0.125 | 0.08 | 261 | 0 | 0.364 | 1 | 1 | cs | TRUE
31 | LV_5231-1_0_4_line_31 |  | 27 | 32 | 0.022381 | 0.125 | 0.08 | 261 | 0 | 0.364 | 1 | 1 | cs | TRUE
32 | LV_5231-1_0_4_line_32 |  | 28 | 33 | 0.02399 | 0.125 | 0.08 | 261 | 0 | 0.364 | 1 | 1 | cs | TRUE
33 | LV_5231-1_0_4_line_33 |  | 28 | 34 | 0.018397 | 0.125 | 0.08 | 261 | 0 | 0.364 | 1 | 1 | cs | TRUE
34 | LV_5231-1_0_4_line_34 |  | 28 | 35 | 0.048741 | 0.125 | 0.08 | 261 | 0 | 0.364 | 1 | 1 | cs | TRUE
35 | LV_5231-1_0_4_line_35 |  | 29 | 36 | 0.0084916 | 0.125 | 0.08 | 261 | 0 | 0.364 | 1 | 1 | cs | TRUE
36 | LV_5231-1_0_4_line_36 |  | 30 | 37 | 0.040189 | 0.125 | 0.08 | 261 | 0 | 0.364 | 1 | 4 | cs | TRUE
37 | LV_5231-1_0_4_line_37 |  | 32 | 68 | 0.021526 | 0.125 | 0.08 | 261 | 0 | 0.364 | 1 | 1 | cs | TRUE
38 | LV_5231-1_0_4_line_38 |  | 33 | 63 | 0.016352 | 0.125 | 0.08 | 261 | 0 | 0.364 | 1 | 1 | cs | TRUE
39 | LV_5231-1_0_4_line_39 |  | 34 | 64 | 0.039655 | 0.125 | 0.08 | 261 | 0 | 0.364 | 1 | 1 | cs | TRUE
40 | LV_5231-1_0_4_line_40 |  | 35 | 62 | 0.03552 | 0.125 | 0.08 | 261 | 0 | 0.364 | 1 | 1 | cs | TRUE
41 | LV_5231-1_0_4_line_41 |  | 36 | 38 | 0.038355 | 0.125 | 0.08 | 261 | 0 | 0.364 | 1 | 1 | cs | TRUE
42 | LV_5231-1_0_4_line_42 |  | 37 | 39 | 0.02459 | 0.125 | 0.08 | 261 | 0 | 0.364 | 1 | 4 | cs | TRUE
43 | LV_5231-1_0_4_line_43 |  | 39 | 49 | 0.04354 | 0.125 | 0.08 | 261 | 0 | 0.364 | 1 | 4 | cs | TRUE
44 | LV_5231-1_0_4_line_44 |  | 40 | 41 | 0.002799 | 0.125 | 0.08 | 261 | 0 | 0.364 | 1 | 1 | cs | TRUE
45 | LV_5231-1_0_4_line_45 |  | 40 | 42 | 0.0025315 | 0.125 | 0.08 | 261 | 0 | 0.364 | 1 | 1 | cs | TRUE
46 | LV_5231-1_0_4_line_46 |  | 41 | 43 | 0.022401 | 0.125 | 0.08 | 261 | 0 | 0.364 | 1 | 1 | cs | TRUE
47 | LV_5231-1_0_4_line_47 |  | 42 | 44 | 0.012289 | 0.125 | 0.08 | 261 | 0 | 0.364 | 1 | 1 | cs | TRUE
48 | LV_5231-1_0_4_line_48 |  | 44 | 45 | 0.013126 | 0.125 | 0.08 | 261 | 0 | 0.364 | 1 | 1 | cs | TRUE
49 | LV_5231-1_0_4_line_49 |  | 45 | 46 | 0.0019429 | 0.125 | 0.08 | 261 | 0 | 0.364 | 1 | 1 | cs | TRUE
50 | LV_5231-1_0_4_line_50 |  | 46 | 47 | 0.019186 | 0.125 | 0.08 | 261 | 0 | 0.364 | 1 | 1 | cs | TRUE
51 | LV_5231-1_0_4_line_51 |  | 47 | 48 | 0.013096 | 0.125 | 0.08 | 261 | 0 | 0.364 | 1 | 1 | cs | TRUE
52 | LV_5231-1_0_4_line_52 |  | 48 | 50 | 0.01225 | 0.125 | 0.08 | 261 | 0 | 0.364 | 1 | 1 | cs | TRUE
53 | LV_5231-1_0_4_line_53 |  | 48 | 51 | 0.0058332 | 0.125 | 0.08 | 261 | 0 | 0.364 | 1 | 1 | cs | TRUE
54 | LV_5231-1_0_4_line_54 |  | 49 | 52 | 0.030991 | 0.125 | 0.08 | 261 | 0 | 0.364 | 1 | 1 | cs | TRUE
55 | LV_5231-1_0_4_line_55 |  | 51 | 52 | 0.017494 | 0.125 | 0.08 | 261 | 0 | 0.364 | 1 | 1 | cs | TRUE
56 | LV_5231-1_0_4_line_56 |  | 53 | 54 | 0.028509 | 0.125 | 0.08 | 261 | 0 | 0.364 | 1 | 1 | cs | TRUE
57 | LV_5231-1_0_4_line_57 |  | 53 | 55 | 0.057036 | 0.125 | 0.08 | 261 | 0 | 0.364 | 1 | 1 | cs | TRUE
58 | LV_5231-1_0_4_line_58 |  | 54 | 74 | 0.065483 | 0.125 | 0.08 | 261 | 0 | 0.364 | 1 | 1 | cs | TRUE
59 | LV_5231-1_0_4_line_59 |  | 55 | 73 | 0.010419 | 0.125 | 0.08 | 261 | 0 | 0.364 | 1 | 1 | cs | TRUE
60 | LV_5231-1_0_4_line_60 |  | 56 | 57 | 0.009336 | 0.125 | 0.08 | 261 | 0 | 0.364 | 1 | 1 | cs | TRUE
61 | LV_5231-1_0_4_line_61 |  | 57 | 58 | 0.0060917 | 0.125 | 0.08 | 261 | 0 | 0.364 | 1 | 1 | cs | TRUE
62 | LV_5231-1_0_4_line_62 |  | 58 | 59 | 0.015214 | 0.125 | 0.08 | 261 | 0 | 0.364 | 1 | 1 | cs | TRUE
63 | LV_5231-1_0_4_line_63 |  | 59 | 60 | 0.013543 | 0.125 | 0.08 | 261 | 0 | 0.364 | 1 | 1 | cs | TRUE
64 | LV_5231-1_0_4_line_64 |  | 60 | 61 | 0.013201 | 0.125 | 0.08 | 261 | 0 | 0.364 | 1 | 1 | cs | TRUE
65 | LV_5231-1_0_4_line_65 |  | 61 | 62 | 0.0036059 | 0.125 | 0.08 | 261 | 0 | 0.364 | 1 | 1 | cs | TRUE
66 | LV_5231-1_0_4_line_66 |  | 63 | 65 | 0.010108 | 0.125 | 0.08 | 261 | 0 | 0.364 | 1 | 1 | cs | TRUE
67 | LV_5231-1_0_4_line_67 |  | 63 | 66 | 0.01263 | 0.125 | 0.08 | 261 | 0 | 0.364 | 1 | 1 | cs | TRUE
68 | LV_5231-1_0_4_line_68 |  | 64 | 67 | 0.065986 | 0.125 | 0.08 | 261 | 0 | 0.364 | 1 | 1 | cs | TRUE
69 | LV_5231-1_0_4_line_69 |  | 66 | 73 | 0.0047317 | 0.125 | 0.08 | 261 | 0 | 0.364 | 1 | 1 | cs | TRUE
70 | LV_5231-1_0_4_line_70 |  | 66 | 72 | 0.004944 | 0.125 | 0.08 | 261 | 0 | 0.364 | 1 | 1 | cs | TRUE
71 | LV_5231-1_0_4_line_71 |  | 67 | 76 | 0.037562 | 0.125 | 0.08 | 261 | 0 | 0.364 | 1 | 1 | cs | TRUE
72 | LV_5231-1_0_4_line_72 |  | 69 | 70 | 0.0039065 | 0.125 | 0.08 | 261 | 0 | 0.364 | 1 | 1 | cs | TRUE
73 | LV_5231-1_0_4_line_73 |  | 70 | 71 | 0.015931 | 0.125 | 0.08 | 261 | 0 | 0.364 | 1 | 1 | cs | TRUE
74 | LV_5231-1_0_4_line_74 |  | 71 | 72 | 0.034803 | 0.125 | 0.08 | 261 | 0 | 0.364 | 1 | 1 | cs | TRUE
75 | LV_5231-1_0_4_line_75 |  | 75 | 76 | 0.013727 | 0.125 | 0.08 | 261 | 0 | 0.364 | 1 | 1 | cs | TRUE

## trafo
| name | std_type | hv_bus | lv_bus | sn_mva | vn_hv_kv | vn_lv_kv | vk_percent | vkr_percent | pfe_kw | i0_percent | shift_degree | tap_side | tap_neutral | tap_min | tap_max | tap_step_percent | tap_step_degree | tap_pos | tap_phase_shifter | parallel | df | in_service
0 | LV_5231-1_0_4_trafo_0 | 0.63 MVA 20/0.4 kV | 77 | 0 | 0.63 | 20 | 0.4 | 6 | 1.206 | 1.65 | 0.2619 | 150 | hv | 0 | -2 | 2 | 2.5 | 0 | 0 | FALSE | 1 | 1 | TRUE

## line_geodata
| x0 | y0 | x1 | y1 | x2 | y2 | x3 | y3 | x4 | y4 | x5 | y5 | x6 | y6
0 | 2716050.936 | 1097832.6551 | 2716050.8111 | 1097831.4451
1 | 2716050.8111 | 1097831.4451 | 2716048.989 | 1097813.7994
2 | 2716047.3935 | 1097798.3489 | 2716048.989 | 1097813.7994
3 | 2716058.8763 | 1097906.9505 | 2716094.4709 | 1097928.2461
4 | 2716107.945 | 1097892.4254 | 2716101.8017 | 1097906.4397 | 2716094.4709 | 1097928.2461
5 | 2716047.3935 | 1097798.3489 | 2716044.9644 | 1097777.0953
6 | 2716047.3935 | 1097798.3489 | 2716018.8261 | 1097802.7129
7 | 2716187.281 | 1097935.1024 | 2716191.517 | 1097949.4836 | 2716199.4651 | 1097963.8123
8 | 2716149.6256 | 1097897.0025 | 2716187.281 | 1097935.1024
9 | 2716149.6256 | 1097897.0025 | 2716158.5403 | 1097867.4638 | 2716146.763 | 1097851.489
10 | 2716111.4879 | 1097884.343 | 2716107.945 | 1097892.4254
11 | 2716111.4879 | 1097884.343 | 2716112.3808 | 1097888.2998
12 | 2716111.4879 | 1097884.343 | 2716119.8553 | 1097854.3732
13 | 2716112.3808 | 1097888.2998 | 2716116.0456 | 1097904.5406
14 | 2716127.4611 | 1097827.9429 | 2716124.9167 | 1097836.2444 | 2716119.8553 | 1097854.3732
15 | 2716116.0456 | 1097904.5406 | 2716119.3926 | 1097919.3735 | 2716119.6988 | 1097920.4773
16 | 2716127.4611 | 1097827.9429 | 2716141.3794 | 1097844.1866 | 2716146.763 | 1097851.489
17 | 2716119.6988 | 1097920.4773 | 2716120.0355 | 1097921.691
18 | 2716124.2734 | 1097936.9703 | 2716120.0355 | 1097921.691
19 | 2716124.2734 | 1097936.9703 | 2716125.733 | 1097942.2325
20 | 2716132.2292 | 1097956.5331 | 2716125.733 | 1097942.2325
21 | 2716043.6174 | 1097765.3098 | 2716044.9644 | 1097777.0953
22 | 2715986.2506 | 1097814.0593 | 2715997.7067 | 1097805.939 | 2716018.8261 | 1097802.7129
23 | 2715986.2506 | 1097814.0593 | 2715979.1335 | 1097804.2612 | 2715972.7303 | 1097789.8001
24 | 2715986.2506 | 1097814.0593 | 2715983.7975 | 1097837.8732 | 2715981.2131 | 1097845.1402
25 | 2715960.1754 | 1097820.7107 | 2715986.2506 | 1097814.0593
26 | 2715960.0962 | 1097761.2667 | 2715972.7303 | 1097789.8001
27 | 2715955.2269 | 1097895.3118 | 2715965.765 | 1097886.1733 | 2715971.0926 | 1097874.0778 | 2715973.9671 | 1097865.5156 | 2715981.2131 | 1097845.1402
28 | 2716041.2419 | 1097744.5058 | 2716043.6174 | 1097765.3098
29 | 2716043.6174 | 1097765.3098 | 2716073.5045 | 1097762.6787
30 | 2715960.0962 | 1097761.2667 | 2715986.0202 | 1097758.4678
31 | 2715951.0349 | 1097740.8024 | 2715960.0962 | 1097761.2667
32 | 2715955.2269 | 1097895.3118 | 2715972.3164 | 1097912.1482
33 | 2715955.2269 | 1097895.3118 | 2715938.3748 | 1097887.9318
34 | 2715955.2269 | 1097895.3118 | 2715940.6517 | 1097881.0017 | 2715924.076 | 1097858.0452
35 | 2716041.2419 | 1097744.5058 | 2716040.2642 | 1097736.0707
36 | 2716079.7278 | 1097802.3834 | 2716073.5045 | 1097762.6787 | 2716073.5045 | 1097762.6787
37 | 2715938.7336 | 1097729.0835 | 2715944.9681 | 1097727.1011 | 2715951.0349 | 1097740.8024
38 | 2715983.9647 | 1097923.6239 | 2715972.3164 | 1097912.1482
39 | 2715902.0502 | 1097872.0244 | 2715938.3748 | 1097887.9318
40 | 2715903.573 | 1097829.042 | 2715913.7721 | 1097843.7747 | 2715924.076 | 1097858.0452
41 | 2716040.2642 | 1097736.0707 | 2716037.5712 | 1097712.8362 | 2716035.8508 | 1097697.9709
42 | 2716079.7278 | 1097802.3834 | 2716080.3671 | 1097806.4619 | 2716083.0523 | 1097817.9433 | 2716083.9427 | 1097826.5681
43 | 2716083.9427 | 1097826.5681 | 2716127.4611 | 1097827.9429
44 | 2716130.0813 | 1097712.0404 | 2716130.282 | 1097714.8322
45 | 2716130.4636 | 1097717.3572 | 2716130.282 | 1097714.8322
46 | 2716130.0813 | 1097712.0404 | 2716129.0215 | 1097697.3055 | 2716129.7394 | 1097689.7117
47 | 2716132.343 | 1097729.4896 | 2716130.6615 | 1097720.108 | 2716130.4636 | 1097717.3572
48 | 2716132.343 | 1097729.4896 | 2716134.6588 | 1097742.4093
49 | 2716134.6588 | 1097742.4093 | 2716135.0015 | 1097744.3217
50 | 2716135.0015 | 1097744.3217 | 2716138.3865 | 1097763.2066
51 | 2716142.0057 | 1097775.7851 | 2716138.6126 | 1097764.4681 | 2716138.3865 | 1097763.2066
52 | 2716142.0057 | 1097775.7851 | 2716147.1541 | 1097778.3519 | 2716148.9004 | 1097784.6104
53 | 2716142.0057 | 1097775.7851 | 2716139.2046 | 1097780.9017 | 2716139.2046 | 1097780.9017
54 | 2716127.4611 | 1097827.9429 | 2716134.9673 | 1097797.8751
55 | 2716139.2046 | 1097780.9017 | 2716134.9673 | 1097797.8751
56 | 2715977.8391 | 1098027.8116 | 2715985.0424 | 1098000.2302
57 | 2715985.0424 | 1098000.2302 | 2715980.8321 | 1097999.2492 | 2715984.3711 | 1097975.3559 | 2715989.9919 | 1097947.3559
58 | 2715977.8391 | 1098027.8116 | 2715964.0495 | 1098026.7366 | 2715962.0568 | 1097994.799 | 2715962.1352 | 1097982.1697 | 2715963.4063 | 1097975.2336
59 | 2715992.0425 | 1097937.1411 | 2715989.9919 | 1097947.3559
60 | 2715874.7278 | 1097775.5891 | 2715878.535 | 1097784.1136
61 | 2715881.0191 | 1097789.6758 | 2715878.535 | 1097784.1136
62 | 2715881.0191 | 1097789.6758 | 2715887.2231 | 1097803.5673
63 | 2715887.2231 | 1097803.5673 | 2715889.5602 | 1097808.8002 | 2715894.0065 | 1097815.2229
64 | 2715894.0065 | 1097815.2229 | 2715901.5206 | 1097826.0772
65 | 2715903.573 | 1097829.042 | 2715901.5206 | 1097826.0772
66 | 2715983.9647 | 1097923.6239 | 2715979.7226 | 1097932.7989
67 | 2715992.9737 | 1097932.5019 | 2715983.9647 | 1097923.6239
68 | 2715843.2247 | 1097886.8036 | 2715846.8976 | 1097879.8244 | 2715854.6339 | 1097874.2236 | 2715872.6874 | 1097873.0892 | 2715885.5951 | 1097869.2548 | 2715896.1873 | 1097869.457 | 2715902.0502 | 1097872.0244
69 | 2715992.9737 | 1097932.5019 | 2715992.0425 | 1097937.1411
70 | 2715992.9737 | 1097932.5019 | 2715996.3426 | 1097928.8748
71 | 2715843.2247 | 1097886.8036 | 2715863.1966 | 1097911.3788 | 2715867.1149 | 1097915.7825
72 | 2715995.6543 | 1097891.6186 | 2715999.4372 | 1097892.5935
73 | 2716012.9567 | 1097899.2828 | 2716010.3122 | 1097895.3963 | 2715999.4372 | 1097892.5935
74 | 2716012.9567 | 1097899.2828 | 2716007.6594 | 1097916.6825 | 2715996.3426 | 1097928.8748
75 | 2715876.2394 | 1097926.0375 | 2715867.1149 | 1097915.7825

## bus_geodata
| x | y | coords
0 | 2716050.936 | 1097832.6551
1 | 2716050.8111 | 1097831.4451
2 | 2716048.989 | 1097813.7994
3 | 2716058.8763 | 1097906.9505
4 | 2716094.4709 | 1097928.2461
5 | 2716047.3935 | 1097798.3489
6 | 2716187.281 | 1097935.1024
7 | 2716199.4651 | 1097963.8123
8 | 2716149.6256 | 1097897.0025
9 | 2716111.4879 | 1097884.343
10 | 2716107.945 | 1097892.4254
11 | 2716112.3808 | 1097888.2998
12 | 2716119.8553 | 1097854.3732
13 | 2716116.0456 | 1097904.5406
14 | 2716146.763 | 1097851.489
15 | 2716119.6988 | 1097920.4773
16 | 2716120.0355 | 1097921.691
17 | 2716124.2734 | 1097936.9703
18 | 2716125.733 | 1097942.2325
19 | 2716132.2292 | 1097956.5331
20 | 2716044.9644 | 1097777.0953
21 | 2716018.8261 | 1097802.7129
22 | 2715986.2506 | 1097814.0593
23 | 2715972.7303 | 1097789.8001
24 | 2715981.2131 | 1097845.1402
25 | 2715960.1754 | 1097820.7107
26 | 2716043.6174 | 1097765.3098
27 | 2715960.0962 | 1097761.2667
28 | 2715955.2269 | 1097895.3118
29 | 2716041.2419 | 1097744.5058
30 | 2716073.5045 | 1097762.6787
31 | 2715986.0202 | 1097758.4678
32 | 2715951.0349 | 1097740.8024
33 | 2715972.3164 | 1097912.1482
34 | 2715938.3748 | 1097887.9318
35 | 2715924.076 | 1097858.0452
36 | 2716040.2642 | 1097736.0707
37 | 2716079.7278 | 1097802.3834
38 | 2716035.8508 | 1097697.9709
39 | 2716083.9427 | 1097826.5681
40 | 2716130.282 | 1097714.8322
41 | 2716130.0813 | 1097712.0404
42 | 2716130.4636 | 1097717.3572
43 | 2716129.7394 | 1097689.7117
44 | 2716132.343 | 1097729.4896
45 | 2716134.6588 | 1097742.4093
46 | 2716135.0015 | 1097744.3217
47 | 2716138.3865 | 1097763.2066
48 | 2716142.0057 | 1097775.7851
49 | 2716127.4611 | 1097827.9429
50 | 2716148.9004 | 1097784.6104
51 | 2716139.2046 | 1097780.9017
52 | 2716134.9673 | 1097797.8751
53 | 2715985.0424 | 1098000.2302
54 | 2715977.8391 | 1098027.8116
55 | 2715989.9919 | 1097947.3559
56 | 2715874.7278 | 1097775.5891
57 | 2715878.535 | 1097784.1136
58 | 2715881.0191 | 1097789.6758
59 | 2715887.2231 | 1097803.5673
60 | 2715894.0065 | 1097815.2229
61 | 2715901.5206 | 1097826.0772
62 | 2715903.573 | 1097829.042
63 | 2715983.9647 | 1097923.6239
64 | 2715902.0502 | 1097872.0244
65 | 2715979.7226 | 1097932.7989
66 | 2715992.9737 | 1097932.5019
67 | 2715843.2247 | 1097886.8036
68 | 2715938.7336 | 1097729.0835
69 | 2715995.6543 | 1097891.6186
70 | 2715999.4372 | 1097892.5935
71 | 2716012.9567 | 1097899.2828
72 | 2715996.3426 | 1097928.8748
73 | 2715992.0425 | 1097937.1411
74 | 2715963.4063 | 1097975.2336
75 | 2715876.2394 | 1097926.0375
76 | 2715867.1149 | 1097915.7825
77 | 2716047.3935 | 1097798.3489

## line_std_types
| c_nf_per_km | r_ohm_per_km | x_ohm_per_km | max_i_ka | type | q_mm2 | alpha | voltage_rating
NAYY 4x50 SE | 210 | 0.642 | 0.083 | 0.142 | cs | 50 | 0.00403 | LV
NAYY 4x120 SE | 264 | 0.225 | 0.08 | 0.242 | cs | 120 | 0.00403 | LV
NAYY 4x150 SE | 261 | 0.208 | 0.08 | 0.27 | cs | 150 | 0.00403 | LV
NA2XS2Y 1x95 RM/25 12/20 kV | 216 | 0.313 | 0.132 | 0.252 | cs | 95 | 0.00403 | MV
NA2XS2Y 1x185 RM/25 12/20 kV | 273 | 0.161 | 0.117 | 0.362 | cs | 185 | 0.00403 | MV
NA2XS2Y 1x240 RM/25 12/20 kV | 304 | 0.122 | 0.112 | 0.421 | cs | 240 | 0.00403 | MV
NA2XS2Y 1x95 RM/25 6/10 kV | 315 | 0.313 | 0.123 | 0.249 | cs | 95 | 0.00403 | MV
NA2XS2Y 1x185 RM/25 6/10 kV | 406 | 0.161 | 0.11 | 0.358 | cs | 185 | 0.00403 | MV
NA2XS2Y 1x240 RM/25 6/10 kV | 456 | 0.122 | 0.105 | 0.416 | cs | 240 | 0.00403 | MV
NA2XS2Y 1x150 RM/25 12/20 kV | 250 | 0.206 | 0.116 | 0.319 | cs | 150 | 0.00403 | MV
NA2XS2Y 1x120 RM/25 12/20 kV | 230 | 0.253 | 0.119 | 0.283 | cs | 120 | 0.00403 | MV
NA2XS2Y 1x70 RM/25 12/20 kV | 190 | 0.443 | 0.132 | 0.22 | cs | 70 | 0.00403 | MV
NA2XS2Y 1x150 RM/25 6/10 kV | 360 | 0.206 | 0.11 | 0.315 | cs | 150 | 0.00403 | MV
NA2XS2Y 1x120 RM/25 6/10 kV | 340 | 0.253 | 0.113 | 0.28 | cs | 120 | 0.00403 | MV
NA2XS2Y 1x70 RM/25 6/10 kV | 280 | 0.443 | 0.123 | 0.217 | cs | 70 | 0.00403 | MV
N2XS(FL)2Y 1x120 RM/35 64/110 kV | 112 | 0.153 | 0.166 | 0.366 | cs | 120 | 0.00393 | HV
N2XS(FL)2Y 1x185 RM/35 64/110 kV | 125 | 0.099 | 0.156 | 0.457 | cs | 185 | 0.00393 | HV
N2XS(FL)2Y 1x240 RM/35 64/110 kV | 135 | 0.075 | 0.149 | 0.526 | cs | 240 | 0.00393 | HV
N2XS(FL)2Y 1x300 RM/35 64/110 kV | 144 | 0.06 | 0.144 | 0.588 | cs | 300 | 0.00393 | HV
15-AL1/3-ST1A 0.4 | 11 | 1.8769 | 0.35 | 0.105 | ol | 16 | 0.00403 | LV
24-AL1/4-ST1A 0.4 | 11.25 | 1.2012 | 0.335 | 0.14 | ol | 24 | 0.00403 | LV
48-AL1/8-ST1A 0.4 | 12.2 | 0.5939 | 0.3 | 0.21 | ol | 48 | 0.00403 | LV
94-AL1/15-ST1A 0.4 | 13.2 | 0.306 | 0.29 | 0.35 | ol | 94 | 0.00403 | LV
34-AL1/6-ST1A 10.0 | 9.7 | 0.8342 | 0.36 | 0.17 | ol | 34 | 0.00403 | MV
48-AL1/8-ST1A 10.0 | 10.1 | 0.5939 | 0.35 | 0.21 | ol | 48 | 0.00403 | MV
70-AL1/11-ST1A 10.0 | 10.4 | 0.4132 | 0.339 | 0.29 | ol | 70 | 0.00403 | MV
94-AL1/15-ST1A 10.0 | 10.75 | 0.306 | 0.33 | 0.35 | ol | 94 | 0.00403 | MV
122-AL1/20-ST1A 10.0 | 11.1 | 0.2376 | 0.323 | 0.41 | ol | 122 | 0.00403 | MV
149-AL1/24-ST1A 10.0 | 11.25 | 0.194 | 0.315 | 0.47 | ol | 149 | 0.00403 | MV
34-AL1/6-ST1A 20.0 | 9.15 | 0.8342 | 0.382 | 0.17 | ol | 34 | 0.00403 | MV
48-AL1/8-ST1A 20.0 | 9.5 | 0.5939 | 0.372 | 0.21 | ol | 48 | 0.00403 | MV
70-AL1/11-ST1A 20.0 | 9.7 | 0.4132 | 0.36 | 0.29 | ol | 70 | 0.00403 | MV
94-AL1/15-ST1A 20.0 | 10 | 0.306 | 0.35 | 0.35 | ol | 94 | 0.00403 | MV
122-AL1/20-ST1A 20.0 | 10.3 | 0.2376 | 0.344 | 0.41 | ol | 122 | 0.00403 | MV
149-AL1/24-ST1A 20.0 | 10.5 | 0.194 | 0.337 | 0.47 | ol | 149 | 0.00403 | MV
184-AL1/30-ST1A 20.0 | 10.75 | 0.1571 | 0.33 | 0.535 | ol | 184 | 0.00403 | MV
243-AL1/39-ST1A 20.0 | 11 | 0.1188 | 0.32 | 0.645 | ol | 243 | 0.00403 | MV
48-AL1/8-ST1A 110.0 | 8 | 0.5939 | 0.46 | 0.21 | ol | 48 | 0.00403 | HV
70-AL1/11-ST1A 110.0 | 8.4 | 0.4132 | 0.45 | 0.29 | ol | 70 | 0.00403 | HV
94-AL1/15-ST1A 110.0 | 8.65 | 0.306 | 0.44 | 0.35 | ol | 94 | 0.00403 | HV
122-AL1/20-ST1A 110.0 | 8.5 | 0.2376 | 0.43 | 0.41 | ol | 122 | 0.00403 | HV
149-AL1/24-ST1A 110.0 | 8.75 | 0.194 | 0.41 | 0.47 | ol | 149 | 0.00403 | HV
184-AL1/30-ST1A 110.0 | 8.8 | 0.1571 | 0.4 | 0.535 | ol | 184 | 0.00403 | HV
243-AL1/39-ST1A 110.0 | 9 | 0.1188 | 0.39 | 0.645 | ol | 243 | 0.00403 | HV
305-AL1/39-ST1A 110.0 | 9.2 | 0.0949 | 0.38 | 0.74 | ol | 305 | 0.00403 | HV
490-AL1/64-ST1A 110.0 | 9.75 | 0.059 | 0.37 | 0.96 | ol | 490 | 0.00403 | HV
679-AL1/86-ST1A 110.0 | 9.95 | 0.042 | 0.36 | 1.15 | ol | 679 | 0.00403 | HV
490-AL1/64-ST1A 220.0 | 10 | 0.059 | 0.285 | 0.96 | ol | 490 | 0.00403 | HV
679-AL1/86-ST1A 220.0 | 11.7 | 0.042 | 0.275 | 1.15 | ol | 679 | 0.00403 | HV
490-AL1/64-ST1A 380.0 | 11 | 0.059 | 0.253 | 0.96 | ol | 490 | 0.00403 | HV
679-AL1/86-ST1A 380.0 | 14.6 | 0.042 | 0.25 | 1.15 | ol | 679 | 0.00403 | HV

## trafo_std_types
| i0_percent | pfe_kw | vkr_percent | sn_mva | vn_lv_kv | vn_hv_kv | vk_percent | shift_degree | vector_group | tap_side | tap_neutral | tap_min | tap_max | tap_step_degree | tap_step_percent | tap_phase_shifter
160 MVA 380/110 kV | 0.06 | 60 | 0.25 | 160 | 110 | 380 | 12.2 | 0 | Yy0 | hv | 0 | -9 | 9 | 0 | 1.5 | FALSE
100 MVA 220/110 kV | 0.06 | 55 | 0.26 | 100 | 110 | 220 | 12 | 0 | Yy0 | hv | 0 | -9 | 9 | 0 | 1.5 | FALSE
63 MVA 110/20 kV | 0.04 | 22 | 0.32 | 63 | 20 | 110 | 18 | 150 | YNd5 | hv | 0 | -9 | 9 | 0 | 1.5 | FALSE
40 MVA 110/20 kV | 0.05 | 18 | 0.34 | 40 | 20 | 110 | 16.2 | 150 | YNd5 | hv | 0 | -9 | 9 | 0 | 1.5 | FALSE
25 MVA 110/20 kV | 0.07 | 14 | 0.41 | 25 | 20 | 110 | 12 | 150 | YNd5 | hv | 0 | -9 | 9 | 0 | 1.5 | FALSE
63 MVA 110/10 kV | 0.04 | 22 | 0.32 | 63 | 10 | 110 | 18 | 150 | YNd5 | hv | 0 | -9 | 9 | 0 | 1.5 | FALSE
40 MVA 110/10 kV | 0.05 | 18 | 0.34 | 40 | 10 | 110 | 16.2 | 150 | YNd5 | hv | 0 | -9 | 9 | 0 | 1.5 | FALSE
25 MVA 110/10 kV | 0.07 | 14 | 0.41 | 25 | 10 | 110 | 12 | 150 | YNd5 | hv | 0 | -9 | 9 | 0 | 1.5 | FALSE
0.25 MVA 20/0.4 kV | 0.32 | 0.8 | 1.44 | 0.25 | 0.4 | 20 | 6 | 150 | Yzn5 | hv | 0 | -2 | 2 | 0 | 2.5 | FALSE
0.4 MVA 20/0.4 kV | 0.3375 | 1.35 | 1.425 | 0.4 | 0.4 | 20 | 6 | 150 | Dyn5 | hv | 0 | -2 | 2 | 0 | 2.5 | FALSE
0.63 MVA 20/0.4 kV | 0.2619 | 1.65 | 1.206 | 0.63 | 0.4 | 20 | 6 | 150 | Dyn5 | hv | 0 | -2 | 2 | 0 | 2.5 | FALSE
0.25 MVA 10/0.4 kV | 0.24 | 0.6 | 1.2 | 0.25 | 0.4 | 10 | 4 | 150 | Dyn5 | hv | 0 | -2 | 2 | 0 | 2.5 | FALSE
0.4 MVA 10/0.4 kV | 0.2375 | 0.95 | 1.325 | 0.4 | 0.4 | 10 | 4 | 150 | Dyn5 | hv | 0 | -2 | 2 | 0 | 2.5 | FALSE
0.63 MVA 10/0.4 kV | 0.1873 | 1.18 | 1.0794 | 0.63 | 0.4 | 10 | 4 | 150 | Dyn5 | hv | 0 | -2 | 2 | 0 | 2.5 | FALSE

## trafo3w_std_types
| sn_hv_mva | sn_mv_mva | sn_lv_mva | vn_hv_kv | vn_mv_kv | vn_lv_kv | vk_hv_percent | vk_mv_percent | vk_lv_percent | vkr_hv_percent | vkr_mv_percent | vkr_lv_percent | pfe_kw | i0_percent | shift_mv_degree | shift_lv_degree | vector_group | tap_side | tap_neutral | tap_min | tap_max | tap_step_percent
63/25/38 MVA 110/20/10 kV | 63 | 25 | 38 | 110 | 20 | 10 | 10.4 | 10.4 | 10.4 | 0.28 | 0.32 | 0.35 | 35 | 0.89 | 0 | 0 | YN0yn0yn0 | hv | 0 | -10 | 10 | 1.2
63/25/38 MVA 110/10/10 kV | 63 | 25 | 38 | 110 | 10 | 10 | 10.4 | 10.4 | 10.4 | 0.28 | 0.32 | 0.35 | 35 | 0.89 | 0 | 0 | YN0yn0yn0 | hv | 0 | -10 | 10 | 1.2

## fuse_std_types
| fuse_type | i_rated_a | t_avg | t_min | t_total | x_avg | x_min | x_total
HV 100A | HV 100A | 100 | 0 | [10.0, 3.64, 0.854, 0.281, 0.1, 0.0531, 0.022, 0.01] | [10.0, 4.267, 1.21, 0.403, 0.1, 0.058, 0.022, 0.01] | 0 | [300.0, 350.0, 450.0, 550.0, 700.0, 850.0, 1200.0, 1752.0] | [600.0, 700.0, 900.0, 1150.0, 1665.0, 2000.0, 3000.0, 4313.0]
HV 10A | HV 10A | 10 | 0 | [10.0, 1675.0, 0.344, 0.156, 0.1, 0.0417, 0.0171, 0.01] | [10.0, 1.3, 0.3, 0.155, 0.1, 0.0555, 0.023, 0.01] | 0 | [30.0, 32.0, 35.0, 37.0, 39.0, 50.0, 70.0, 88.0] | [60.0, 70.0, 80.0, 87.0, 94.0, 110.0, 150.0, 216.0]
HV 125A | HV 125A | 125 | 0 | [10.0, 1.82, 0.344, 0.1, 0.0467, 0.0269, 0.01] | [10.0, 2.478, 0.426, 0.1, 0.0427, 0.0211, 0.01] | 0 | [375.0, 500.0, 700.0, 925.0, 1200.0, 1500.0, 2341.0] | [750.0, 1000.0, 1500.0, 2200.0, 3000.0, 4000.0, 5765.0]
HV 160A | HV 160A | 160 | 0 | [10.0, 4.15, 1.03, 0.198, 0.1, 0.051, 0.0172, 0.01] | [10.0, 2.3, 0.734, 0.274, 0.1, 0.046, 0.0177, 0.01] | 0 | [480.0, 550.0, 700.0, 1000.0, 1260.0, 1600.0, 2500.0, 3227.0] | [960.0, 1300.0, 1700.0, 2200.0, 2996.0, 4000.0, 6000.0, 7946.0]
HV 16A | HV 16A | 16 | 0 | [10.0, 0.352, 0.164, 0.1, 0.0649, 0.0342, 0.01] | [10.0, 2.34, 0.722, 0.181, 0.1, 0.055, 0.0296, 0.01] | 0 | [48.0, 60.0, 65.0, 71.0, 80.0, 100.0, 162.0] | [96.0, 110.0, 125.0, 150.0, 168.0, 200.0, 250.0, 398.0]
HV 200A | HV 200A | 200 | 0 | [10.0, 4.267, 1.21, 0.403, 0.1, 0.058, 0.022, 0.01] | [10.0, 3.73, 1.654, 0.328, 0.1, 0.0531, 0.019, 0.01] | 0 | [600.0, 700.0, 900.0, 1150.0, 1665.0, 2000.0, 3000.0, 4313.0] | [1200.0, 1500.0, 1800.0, 2700.0, 3960.0, 5000.0, 7500.0, 10620.0]
HV 20A | HV 20A | 20 | 0 | [10.0, 1.3, 0.3, 0.155, 0.1, 0.0555, 0.023, 0.01] | [10.0, 1.3, 0.161, 0.1, 0.0611, 0.0399, 0.0141, 0.01] | 0 | [60.0, 70.0, 80.0, 87.0, 94.0, 110.0, 150.0, 216.0] | [120.0, 150.0, 200.0, 223.0, 260.0, 300.0, 450.0, 532.0]
HV 25A | HV 25A | 25 | 0 | [10.0, 2.512, 0.833, 0.299, 0.1, 0.0372, 0.0223, 0.01] | [10.0, 3.125, 0.597, 0.198, 0.1, 0.0378, 0.022, 0.01] | 0 | [75.0, 82.0, 90.0, 100.0, 124.0, 170.0, 200.0, 289.0] | [150.0, 170.0, 210.0, 250.0, 294.0, 400.0, 500.0, 711.0]
HV 31.5A | HV 31.5A | 31.5 | 0 | [10.0, 2.34, 0.722, 0.181, 0.1, 0.055, 0.0296, 0.01] | [10.0, 2.84, 0.368, 0.164, 0.1, 0.0621, 0.0378, 0.0195, 0.01] | 0 | [95.0, 110.0, 125.0, 150.0, 165.0, 200.0, 250.0, 390.0] | [189.0, 220.0, 300.0, 350.0, 393.0, 450.0, 530.0, 700.0, 960.0]
HV 40A | HV 40A | 40 | 0 | [10.0, 1.3, 0.161, 0.1, 0.0611, 0.0399, 0.0141, 0.01] | [10.0, 2.05, 0.369, 0.198, 0.1, 0.051, 0.0298, 0.01] | 0 | [120.0, 150.0, 200.0, 223.0, 260.0, 300.0, 450.0, 532.0] | [240.0, 300.0, 400.0, 450.0, 530.0, 650.0, 800.0, 1311.0]
HV 50A | HV 50A | 50 | 0 | [10.0, 3.215, 0.597, 0.198, 0.1, 0.0378, 0.022, 0.01] | [10.0, 3.64, 0.854, 0.281, 0.1, 0.0531, 0.022, 0.01] | 0 | [150.0, 170.0, 210.0, 250.0, 294.0, 400.0, 500.0, 711.0] | [300.0, 350.0, 450.0, 550.0, 700.0, 850.0, 1200.0, 1752.0]
HV 6.3A | HV 6.3A | 6.3 | 0 | [10.0, 1.39, 0.344, 0.168, 0.1, 0.056, 0.0263, 0.01] | [10.0, 1.711, 0.516, 0.198, 0.1, 0.0634, 0.0303, 0.01] | 0 | [19.0, 19.5, 20.4, 20.8, 22.0, 25.0, 32.0, 48.0] | [38.0, 40.0, 43.0, 48.0, 53.0, 60.0, 75.0, 118.0]
HV 63A | HV 63A | 63 | 0 | [10.0, 2.84, 0.368, 0.164, 0.1, 0.0621, 0.0378, 0.0195, 0.01] | [10.0, 1.82, 0.344, 0.1, 0.0467, 0.0269, 0.01] | 0 | [189.0, 220.0, 300.0, 350.0, 393.0, 450.0, 530.0, 700.0, 961.0] | [378.0, 500.0, 700.0, 934.0, 1200.0, 1500.0, 2366.0]
HV 80A | HV 80A | 80 | 0 | [10.0, 2.05, 0.369, 0.198, 0.1, 0.051, 0.0298, 0.01] | [10.0, 4.15, 1.03, 0.198, 0.1, 0.051, 0.0172, 0.01] | 0 | [240.0, 300.0, 400.0, 450.0, 530.0, 650.0, 800.0, 1311.0] | [480.0, 550.0, 700.0, 1000.0, 1260.0, 1600.0, 2500.0, 3227.0]
Siemens NH-1-100 | Siemens NH-1-100 | 100 | [5400.0, 2000.0, 400.0, 20.0, 1.0, 0.2, 0.012, 0.004] | 0 | 0 | [150.0, 190.0, 250.0, 430.0, 900.0, 1250.0, 2700.0, 3600.0] | 0 | 0
Siemens NH-1-125 | Siemens NH-1-125 | 125 | [4800.0, 120.0, 7.0, 0.1, 0.004] | 0 | 0 | [180.0, 400.0, 740.0, 2000.0, 4250.0] | 0 | 0
Siemens NH-1-16 | Siemens NH-1-16 | 16 | [4000.0, 400.0, 2.0, 0.1, 0.04, 0.01] | 0 | 0 | [26.0, 35.0, 75.0, 150.0, 200.0, 300.0] | 0 | 0
Siemens NH-1-160 | Siemens NH-1-160 | 160 | [4800.0, 120.0, 7.0, 0.1, 0.004] | 0 | 0 | [210.0, 500.0, 900.0, 2300.0, 5000.0] | 0 | 0
Siemens NH-1-25 | Siemens NH-1-25 | 25 | [4000.0, 1000.0, 10.0, 0.2, 0.02, 0.01] | 0 | 0 | [40.0, 50.0, 100.0, 210.0, 400.0, 500.0] | 0 | 0
Siemens NH-1-50 | Siemens NH-1-50 | 50 | [4000.0, 40.0, 4.0, 1.0, 0.02, 0.01] | 0 | 0 | [86.0, 200.0, 300.0, 400.0, 1000.0, 1280.0] | 0 | 0
Siemens NH-1-63 | Siemens NH-1-63 | 63 | [4000.0, 100.0, 10.0, 2.0, 0.04, 0.01] | 0 | 0 | [100.0, 200.0, 300.0, 400.0, 1000.0, 1500.0] | 0 | 0
Siemens NH-1-80 | Siemens NH-1-80 | 80 | [4800.0, 120.0, 7.0, 0.1, 0.01] | 0 | 0 | [150.58, 250.0, 450.0, 1150.0, 2470.0] | 0 | 0
Siemens NH-2-1000 | Siemens NH-2-1000 | 1000 | [4800.0, 120.0, 7.0, 0.1, 0.004] | 0 | 0 | [1900.0, 3500.0, 8400.0, 24000.0, 52000.0] | 0 | 0
Siemens NH-2-200 | Siemens NH-2-200 | 200 | [4800.0, 120.0, 7.0, 0.1, 0.004] | 0 | 0 | [280.0, 650.0, 1200.0, 3000.0, 7000.0] | 0 | 0
Siemens NH-2-224 | Siemens NH-2-224 | 224 | [4800.0, 120.0, 7.0, 0.2, 0.04, 0.004] | 0 | 0 | [400.0, 750.0, 1453.0, 3025.0, 4315.0, 7600.0] | 0 | 0
Siemens NH-2-250 | Siemens NH-2-250 | 250 | [4800.0, 120.0, 7.0, 0.1, 0.004] | 0 | 0 | [450.0, 800.0, 1650.0, 4000.0, 8500.0] | 0 | 0
Siemens NH-2-315 | Siemens NH-2-315 | 315 | [4800.0, 120.0, 7.0, 0.1, 0.004] | 0 | 0 | [550.0, 920.0, 1900.0, 5000.0, 11000.0] | 0 | 0
Siemens NH-2-355 | Siemens NH-2-355 | 355 | [4800.0, 120.0, 6.0, 0.1, 0.004] | 0 | 0 | [650.0, 1116.27, 2350.0, 5840.0, 12790.0] | 0 | 0
Siemens NH-2-400 | Siemens NH-2-400 | 400 | [4800.0, 120.0, 7.0, 0.1, 0.004] | 0 | 0 | [720.0, 1350.0, 2800.0, 6500.0, 15000.0] | 0 | 0
Siemens NH-2-425 | Siemens NH-2-425 | 425 | [4800.0, 120.0, 7.0, 0.1, 0.004] | 0 | 0 | [850.0, 1500.0, 3050.0, 7500.0, 16500.0] | 0 | 0
Siemens NH-2-630 | Siemens NH-2-630 | 630 | [4800.0, 120.0, 7.0, 0.1, 0.004] | 0 | 0 | [1200.0, 2000.0, 4800.0, 12000.0, 26000.0] | 0 | 0

## dtypes
| element | column | dtype
0 | bus | name | object
1 | bus | vn_kv | float64
2 | bus | type | object
3 | bus | zone | object
4 | bus | in_service | bool
5 | load | name | object
6 | load | bus | uint32
7 | load | p_mw | float64
8 | load | q_mvar | float64
9 | load | const_z_percent | float64
10 | load | const_i_percent | float64
11 | load | sn_mva | float64
12 | load | scaling | float64
13 | load | in_service | bool
14 | load | type | object
15 | ext_grid | name | object
16 | ext_grid | bus | uint32
17 | ext_grid | vm_pu | float64
18 | ext_grid | va_degree | float64
19 | ext_grid | slack_weight | float64
20 | ext_grid | in_service | bool
21 | line | name | object
22 | line | std_type | object
23 | line | from_bus | uint32
24 | line | to_bus | uint32
25 | line | length_km | float64
26 | line | r_ohm_per_km | float64
27 | line | x_ohm_per_km | float64
28 | line | c_nf_per_km | float64
29 | line | g_us_per_km | float64
30 | line | max_i_ka | float64
31 | line | df | float64
32 | line | parallel | uint32
33 | line | type | object
34 | line | in_service | bool
35 | trafo | name | object
36 | trafo | std_type | object
37 | trafo | hv_bus | uint32
38 | trafo | lv_bus | uint32
39 | trafo | sn_mva | float64
40 | trafo | vn_hv_kv | float64
41 | trafo | vn_lv_kv | float64
42 | trafo | vk_percent | float64
43 | trafo | vkr_percent | float64
44 | trafo | pfe_kw | float64
45 | trafo | i0_percent | float64
46 | trafo | shift_degree | float64
47 | trafo | tap_side | object
48 | trafo | tap_neutral | int32
49 | trafo | tap_min | int32
50 | trafo | tap_max | int32
51 | trafo | tap_step_percent | float64
52 | trafo | tap_step_degree | float64
53 | trafo | tap_pos | int32
54 | trafo | tap_phase_shifter | bool
55 | trafo | parallel | uint32
56 | trafo | df | float64
57 | trafo | in_service | bool
58 | line_geodata | coords | object
59 | bus_geodata | x | float64
60 | bus_geodata | y | float64
61 | bus_geodata | coords | object

## parameters
| version | format_version | converged | OPF_converged | name | f_hz | sn_mva
0 | 2.14.6 | 2.14.0 | FALSE | FALSE |  | 50 | 1