## bus
| name | vn_kv | type | zone | in_service
0 | bus_LV_5231-5_0_5_node_0 | 0.4 | n |  | TRUE
1 | bus_LV_5231-5_0_5_node_1 | 0.4 | n |  | TRUE
2 | bus_LV_5231-5_0_5_node_2 | 0.4 | n |  | TRUE
3 | bus_LV_5231-5_0_5_node_3 | 0.4 | n |  | TRUE
4 | bus_LV_5231-5_0_5_node_63 | 0.4 | n |  | TRUE
5 | bus_LV_5231-5_0_5_node_5 | 0.4 | n |  | TRUE
6 | bus_LV_5231-5_0_5_node_79 | 0.4 | n |  | TRUE
7 | bus_LV_5231-5_0_5_node_6 | 0.4 | n |  | TRUE
8 | bus_LV_5231-5_0_5_node_18 | 0.4 | n |  | TRUE
9 | bus_LV_5231-5_0_5_node_19 | 0.4 | n |  | TRUE
10 | bus_LV_5231-5_0_5_node_7 | 0.4 | n |  | TRUE
11 | bus_LV_5231-5_0_5_node_8 | 0.4 | n |  | TRUE
12 | bus_LV_5231-5_0_5_node_9 | 0.4 | n |  | TRUE
13 | bus_LV_5231-5_0_5_node_10 | 0.4 | n |  | TRUE
14 | bus_LV_5231-5_0_5_node_11 | 0.4 | n |  | TRUE
15 | bus_LV_5231-5_0_5_node_12 | 0.4 | n |  | TRUE
16 | bus_LV_5231-5_0_5_node_13 | 0.4 | n |  | TRUE
17 | bus_LV_5231-5_0_5_node_15 | 0.4 | n |  | TRUE
18 | bus_LV_5231-5_0_5_node_40 | 0.4 | n |  | TRUE
19 | bus_LV_5231-5_0_5_node_14 | 0.4 | n |  | TRUE
20 | bus_LV_5231-5_0_5_node_16 | 0.4 | n |  | TRUE
21 | bus_LV_5231-5_0_5_node_39 | 0.4 | n |  | TRUE
22 | bus_LV_5231-5_0_5_node_41 | 0.4 | n |  | TRUE
23 | bus_LV_5231-5_0_5_node_42 | 0.4 | n |  | TRUE
24 | bus_LV_5231-5_0_5_node_17 | 0.4 | n |  | TRUE
25 | bus_LV_5231-5_0_5_node_20 | 0.4 | n |  | TRUE
26 | bus_LV_5231-5_0_5_node_21 | 0.4 | n |  | TRUE
27 | bus_LV_5231-5_0_5_node_22 | 0.4 | n |  | TRUE
28 | bus_LV_5231-5_0_5_node_23 | 0.4 | n |  | TRUE
29 | bus_LV_5231-5_0_5_node_24 | 0.4 | n |  | TRUE
30 | bus_LV_5231-5_0_5_node_25 | 0.4 | n |  | TRUE
31 | bus_LV_5231-5_0_5_node_26 | 0.4 | n |  | TRUE
32 | bus_LV_5231-5_0_5_node_27 | 0.4 | n |  | TRUE
33 | bus_LV_5231-5_0_5_node_31 | 0.4 | n |  | TRUE
34 | bus_LV_5231-5_0_5_node_29 | 0.4 | n |  | TRUE
35 | bus_LV_5231-5_0_5_node_28 | 0.4 | n |  | TRUE
36 | bus_LV_5231-5_0_5_node_32 | 0.4 | n |  | TRUE
37 | bus_LV_5231-5_0_5_node_33 | 0.4 | n |  | TRUE
38 | bus_LV_5231-5_0_5_node_34 | 0.4 | n |  | TRUE
39 | bus_LV_5231-5_0_5_node_56 | 0.4 | n |  | TRUE
40 | bus_LV_5231-5_0_5_node_35 | 0.4 | n |  | TRUE
41 | bus_LV_5231-5_0_5_node_36 | 0.4 | n |  | TRUE
42 | bus_LV_5231-5_0_5_node_37 | 0.4 | n |  | TRUE
43 | bus_LV_5231-5_0_5_node_38 | 0.4 | n |  | TRUE
44 | bus_LV_5231-5_0_5_node_43 | 0.4 | n |  | TRUE
45 | bus_LV_5231-5_0_5_node_77 | 0.4 | n |  | TRUE
46 | bus_LV_5231-5_0_5_node_78 | 0.4 | n |  | TRUE
47 | bus_LV_5231-5_0_5_node_44 | 0.4 | n |  | TRUE
48 | bus_LV_5231-5_0_5_node_52 | 0.4 | n |  | TRUE
49 | bus_LV_5231-5_0_5_node_45 | 0.4 | n |  | TRUE
50 | bus_LV_5231-5_0_5_node_50 | 0.4 | n |  | TRUE
51 | bus_LV_5231-5_0_5_node_51 | 0.4 | n |  | TRUE
52 | bus_LV_5231-5_0_5_node_46 | 0.4 | n |  | TRUE
53 | bus_LV_5231-5_0_5_node_53 | 0.4 | n |  | TRUE
54 | bus_LV_5231-5_0_5_node_47 | 0.4 | n |  | TRUE
55 | bus_LV_5231-5_0_5_node_48 | 0.4 | n |  | TRUE
56 | bus_LV_5231-5_0_5_node_49 | 0.4 | n |  | TRUE
57 | bus_LV_5231-5_0_5_node_55 | 0.4 | n |  | TRUE
58 | bus_LV_5231-5_0_5_node_54 | 0.4 | n |  | TRUE
59 | bus_LV_5231-5_0_5_node_57 | 0.4 | n |  | TRUE
60 | bus_LV_5231-5_0_5_node_65 | 0.4 | n |  | TRUE
61 | bus_LV_5231-5_0_5_node_81 | 0.4 | n |  | TRUE
62 | bus_LV_5231-5_0_5_node_64 | 0.4 | n |  | TRUE
63 | bus_LV_5231-5_0_5_node_58 | 0.4 | n |  | TRUE
64 | bus_LV_5231-5_0_5_node_60 | 0.4 | n |  | TRUE
65 | bus_LV_5231-5_0_5_node_62 | 0.4 | n |  | TRUE
66 | bus_LV_5231-5_0_5_node_61 | 0.4 | n |  | TRUE
67 | bus_LV_5231-5_0_5_node_69 | 0.4 | n |  | TRUE
68 | bus_LV_5231-5_0_5_node_67 | 0.4 | n |  | TRUE
69 | bus_LV_5231-5_0_5_node_80 | 0.4 | n |  | TRUE
70 | bus_LV_5231-5_0_5_node_66 | 0.4 | n |  | TRUE
71 | bus_LV_5231-5_0_5_node_68 | 0.4 | n |  | TRUE
72 | bus_LV_5231-5_0_5_node_70 | 0.4 | n |  | TRUE
73 | bus_LV_5231-5_0_5_node_71 | 0.4 | n |  | TRUE
74 | bus_LV_5231-5_0_5_node_72 | 0.4 | n |  | TRUE
75 | bus_LV_5231-5_0_5_node_74 | 0.4 | n |  | TRUE
76 | bus_LV_5231-5_0_5_node_73 | 0.4 | n |  | TRUE
77 | bus_LV_5231-5_0_5_node_75 | 0.4 | n |  | TRUE
78 | bus_LV_5231-5_0_5_node_76 | 0.4 | n |  | TRUE
79 | bus_MV_251_0_node_131 | 20 | n |  | TRUE

## load
| name | bus | p_mw | q_mvar | const_z_percent | const_i_percent | sn_mva | scaling | in_service | type
0 | LV_5231-5_0_5_load_0 | 0 | 0.0060889 | 0.001526 | 0 | 0 |  | 1 | TRUE | wye
1 | LV_5231-5_0_5_load_1 | 1 | 0.0049093 | 0.0012304 | 0 | 0 |  | 1 | TRUE | wye
2 | LV_5231-5_0_5_load_3 | 3 | 0.0049977 | 0.0012525 | 0 | 0 |  | 1 | TRUE | wye
3 | LV_5231-5_0_5_load_63 | 4 | 0.010871 | 0.0027244 | 0 | 0 |  | 1 | TRUE | wye
4 | LV_5231-5_0_5_load_5 | 5 | 0.003503 | 0.00087793 | 0 | 0 |  | 1 | TRUE | wye
5 | LV_5231-5_0_5_load_6 | 7 | 0.0037102 | 0.00092987 | 0 | 0 |  | 1 | TRUE | wye
6 | LV_5231-5_0_5_load_18 | 8 | 0.0031006 | 0.00077709 | 0 | 0 |  | 1 | TRUE | wye
7 | LV_5231-5_0_5_load_19 | 9 | 0.005402 | 0.0013539 | 0 | 0 |  | 1 | TRUE | wye
8 | LV_5231-5_0_5_load_7 | 10 | 0.0027983 | 0.00070133 | 0 | 0 |  | 1 | TRUE | wye
9 | LV_5231-5_0_5_load_8 | 11 | 0.0058478 | 0.0014656 | 0 | 0 |  | 1 | TRUE | wye
10 | LV_5231-5_0_5_load_10 | 13 | 0.0064378 | 0.0016135 | 0 | 0 |  | 1 | TRUE | wye
11 | LV_5231-5_0_5_load_11 | 14 | 0.0025957 | 0.00065054 | 0 | 0 |  | 1 | TRUE | wye
12 | LV_5231-5_0_5_load_12 | 15 | 0.0069936 | 0.0017528 | 0 | 0 |  | 1 | TRUE | wye
13 | LV_5231-5_0_5_load_13 | 16 | 0.0038652 | 0.00096872 | 0 | 0 |  | 1 | TRUE | wye
14 | LV_5231-5_0_5_load_15 | 17 | 0.0044654 | 0.0011191 | 0 | 0 |  | 1 | TRUE | wye
15 | LV_5231-5_0_5_load_40 | 18 | 0.0048976 | 0.0012275 | 0 | 0 |  | 1 | TRUE | wye
16 | LV_5231-5_0_5_load_14 | 19 | 0.0073022 | 0.0018301 | 0 | 0 |  | 1 | TRUE | wye
17 | LV_5231-5_0_5_load_16 | 20 | 0.015296 | 0.0038336 | 0 | 0 |  | 1 | TRUE | wye
18 | LV_5231-5_0_5_load_39 | 21 | 0.014323 | 0.0035896 | 0 | 0 |  | 1 | TRUE | wye
19 | LV_5231-5_0_5_load_41 | 22 | 0.0049525 | 0.0012412 | 0 | 0 |  | 1 | TRUE | wye
20 | LV_5231-5_0_5_load_42 | 23 | 0.0076205 | 0.0019099 | 0 | 0 |  | 1 | TRUE | wye
21 | LV_5231-5_0_5_load_17 | 24 | 0.0045885 | 0.00115 | 0 | 0 |  | 1 | TRUE | wye
22 | LV_5231-5_0_5_load_21 | 26 | 0.0049335 | 0.0012365 | 0 | 0 |  | 1 | TRUE | wye
23 | LV_5231-5_0_5_load_22 | 27 | 0.019513 | 0.0048905 | 0 | 0 |  | 1 | TRUE | wye
24 | LV_5231-5_0_5_load_23 | 28 | 0.008138 | 0.0020396 | 0 | 0 |  | 1 | TRUE | wye
25 | LV_5231-5_0_5_load_24 | 29 | 0.0098148 | 0.0024598 | 0 | 0 |  | 1 | TRUE | wye
26 | LV_5231-5_0_5_load_25 | 30 | 0.0097373 | 0.0024404 | 0 | 0 |  | 1 | TRUE | wye
27 | LV_5231-5_0_5_load_26 | 31 | 0.011307 | 0.0028339 | 0 | 0 |  | 1 | TRUE | wye
28 | LV_5231-5_0_5_load_27 | 32 | 0.015046 | 0.0037709 | 0 | 0 |  | 1 | TRUE | wye
29 | LV_5231-5_0_5_load_31 | 33 | 0.017341 | 0.0043462 | 0 | 0 |  | 1 | TRUE | wye
30 | LV_5231-5_0_5_load_28 | 35 | 0.011086 | 0.0027785 | 0 | 0 |  | 1 | TRUE | wye
31 | LV_5231-5_0_5_load_32 | 36 | 0.031736 | 0.0079537 | 0 | 0 |  | 1 | TRUE | wye
32 | LV_5231-5_0_5_load_33 | 37 | 0.0039314 | 0.00098531 | 0 | 0 |  | 1 | TRUE | wye
33 | LV_5231-5_0_5_load_34 | 38 | 0.0064455 | 0.0016154 | 0 | 0 |  | 1 | TRUE | wye
34 | LV_5231-5_0_5_load_56 | 39 | 0.0058059 | 0.0014551 | 0 | 0 |  | 1 | TRUE | wye
35 | LV_5231-5_0_5_load_35 | 40 | 0.015291 | 0.0038323 | 0 | 0 |  | 1 | TRUE | wye
36 | LV_5231-5_0_5_load_36 | 41 | 0.011971 | 0.0030002 | 0 | 0 |  | 1 | TRUE | wye
37 | LV_5231-5_0_5_load_37 | 42 | 0.0053662 | 0.0013449 | 0 | 0 |  | 1 | TRUE | wye
38 | LV_5231-5_0_5_load_38 | 43 | 0.020436 | 0.0051217 | 0 | 0 |  | 1 | TRUE | wye
39 | LV_5231-5_0_5_load_43 | 44 | 0.010013 | 0.0025094 | 0 | 0 |  | 1 | TRUE | wye
40 | LV_5231-5_0_5_load_77 | 45 | 0.015178 | 0.0038039 | 0 | 0 |  | 1 | TRUE | wye
41 | LV_5231-5_0_5_load_44 | 47 | 0.0083972 | 0.0021045 | 0 | 0 |  | 1 | TRUE | wye
42 | LV_5231-5_0_5_load_52 | 48 | 0.0053599 | 0.0013433 | 0 | 0 |  | 1 | TRUE | wye
43 | LV_5231-5_0_5_load_45 | 49 | 0.0041466 | 0.0010392 | 0 | 0 |  | 1 | TRUE | wye
44 | LV_5231-5_0_5_load_50 | 50 | 0.0050007 | 0.0012533 | 0 | 0 |  | 1 | TRUE | wye
45 | LV_5231-5_0_5_load_51 | 51 | 0.0044276 | 0.0011097 | 0 | 0 |  | 1 | TRUE | wye
46 | LV_5231-5_0_5_load_46 | 52 | 0.0052245 | 0.0013094 | 0 | 0 |  | 1 | TRUE | wye
47 | LV_5231-5_0_5_load_53 | 53 | 0.0036872 | 0.00092409 | 0 | 0 |  | 1 | TRUE | wye
48 | LV_5231-5_0_5_load_47 | 54 | 0.0052758 | 0.0013222 | 0 | 0 |  | 1 | TRUE | wye
49 | LV_5231-5_0_5_load_48 | 55 | 0.0068543 | 0.0017178 | 0 | 0 |  | 1 | TRUE | wye
50 | LV_5231-5_0_5_load_49 | 56 | 0.0060504 | 0.0015164 | 0 | 0 |  | 1 | TRUE | wye
51 | LV_5231-5_0_5_load_55 | 57 | 0.0044214 | 0.0011081 | 0 | 0 |  | 1 | TRUE | wye
52 | LV_5231-5_0_5_load_57 | 59 | 0.0049684 | 0.0012452 | 0 | 0 |  | 1 | TRUE | wye
53 | LV_5231-5_0_5_load_81 | 61 | 0.0031698 | 0.00079442 | 0 | 0 |  | 1 | TRUE | wye
54 | LV_5231-5_0_5_load_64 | 62 | 0.0024016 | 0.00060189 | 0 | 0 |  | 1 | TRUE | wye
55 | LV_5231-5_0_5_load_61 | 66 | 0.0054428 | 0.0013641 | 0 | 0 |  | 1 | TRUE | wye
56 | LV_5231-5_0_5_load_69 | 67 | 0.0068186 | 0.0017089 | 0 | 0 |  | 1 | TRUE | wye
57 | LV_5231-5_0_5_load_67 | 68 | 0.0050866 | 0.0012748 | 0 | 0 |  | 1 | TRUE | wye
58 | LV_5231-5_0_5_load_80 | 69 | 0.015913 | 0.0039881 | 0 | 0 |  | 1 | TRUE | wye
59 | LV_5231-5_0_5_load_66 | 70 | 0.0041358 | 0.0010365 | 0 | 0 |  | 1 | TRUE | wye
60 | LV_5231-5_0_5_load_70 | 72 | 0.01329 | 0.0033307 | 0 | 0 |  | 1 | TRUE | wye
61 | LV_5231-5_0_5_load_71 | 73 | 0.013508 | 0.0033855 | 0 | 0 |  | 1 | TRUE | wye
62 | LV_5231-5_0_5_load_72 | 74 | 0.013104 | 0.0032841 | 0 | 0 |  | 1 | TRUE | wye
63 | LV_5231-5_0_5_load_74 | 75 | 0.010772 | 0.0026996 | 0 | 0 |  | 1 | TRUE | wye
64 | LV_5231-5_0_5_load_73 | 76 | 0.0050253 | 0.0012595 | 0 | 0 |  | 1 | TRUE | wye
65 | LV_5231-5_0_5_load_76 | 78 | 0.0063746 | 0.0015976 | 0 | 0 |  | 1 | TRUE | wye

## ext_grid
| name | bus | vm_pu | va_degree | slack_weight | in_service
0 |  | 41 | 1 | 0 | 1 | TRUE

## line
| name | std_type | from_bus | to_bus | length_km | r_ohm_per_km | x_ohm_per_km | c_nf_per_km | g_us_per_km | max_i_ka | df | parallel | type | in_service
0 | LV_5231-5_0_5_line_0 |  | 0 | 1 | 0.026797 | 0.125 | 0.08 | 261 | 0 | 0.364 | 1 | 1 | cs | TRUE
1 | LV_5231-5_0_5_line_1 |  | 0 | 2 | 0.008865 | 0.125 | 0.08 | 261 | 0 | 0.364 | 1 | 1 | cs | TRUE
2 | LV_5231-5_0_5_line_2 |  | 1 | 3 | 0.018317 | 0.125 | 0.08 | 261 | 0 | 0.364 | 1 | 1 | cs | TRUE
3 | LV_5231-5_0_5_line_3 |  | 2 | 4 | 0.061602 | 0.125 | 0.08 | 261 | 0 | 0.364 | 1 | 1 | cs | TRUE
4 | LV_5231-5_0_5_line_4 |  | 3 | 5 | 0.0040712 | 0.125 | 0.08 | 261 | 0 | 0.364 | 1 | 1 | cs | TRUE
5 | LV_5231-5_0_5_line_5 |  | 4 | 6 | 0.12186 | 0.125 | 0.08 | 261 | 0 | 0.364 | 1 | 1 | cs | TRUE
6 | LV_5231-5_0_5_line_6 |  | 5 | 7 | 0.01434 | 0.125 | 0.08 | 261 | 0 | 0.364 | 1 | 1 | cs | TRUE
7 | LV_5231-5_0_5_line_7 |  | 6 | 69 | 0.068391 | 0.125 | 0.08 | 261 | 0 | 0.364 | 1 | 1 | cs | TRUE
8 | LV_5231-5_0_5_line_8 |  | 7 | 10 | 0.01857 | 0.125 | 0.08 | 261 | 0 | 0.364 | 1 | 1 | cs | TRUE
9 | LV_5231-5_0_5_line_9 |  | 8 | 9 | 0.0066758 | 0.125 | 0.08 | 261 | 0 | 0.364 | 1 | 1 | cs | TRUE
10 | LV_5231-5_0_5_line_10 |  | 9 | 25 | 0.019401 | 0.125 | 0.08 | 261 | 0 | 0.364 | 1 | 1 | cs | TRUE
11 | LV_5231-5_0_5_line_11 |  | 10 | 11 | 0.0016406 | 0.125 | 0.08 | 261 | 0 | 0.364 | 1 | 1 | cs | TRUE
12 | LV_5231-5_0_5_line_12 |  | 11 | 12 | 0.032072 | 0.125 | 0.08 | 261 | 0 | 0.364 | 1 | 1 | cs | TRUE
13 | LV_5231-5_0_5_line_13 |  | 12 | 13 | 0.014739 | 0.125 | 0.08 | 261 | 0 | 0.364 | 1 | 4 | cs | TRUE
14 | LV_5231-5_0_5_line_14 |  | 12 | 14 | 0.013777 | 0.125 | 0.08 | 261 | 0 | 0.364 | 1 | 4 | cs | TRUE
15 | LV_5231-5_0_5_line_15 |  | 12 | 15 | 0.016029 | 0.125 | 0.08 | 261 | 0 | 0.364 | 1 | 4 | cs | TRUE
16 | LV_5231-5_0_5_line_16 |  | 13 | 16 | 0.023616 | 0.125 | 0.08 | 261 | 0 | 0.364 | 1 | 4 | cs | TRUE
17 | LV_5231-5_0_5_line_17 |  | 14 | 17 | 0.0086879 | 0.125 | 0.08 | 261 | 0 | 0.364 | 1 | 4 | cs | TRUE
18 | LV_5231-5_0_5_line_18 |  | 15 | 18 | 0.015486 | 0.125 | 0.08 | 261 | 0 | 0.364 | 1 | 4 | cs | TRUE
19 | LV_5231-5_0_5_line_19 |  | 16 | 19 | 0.0051609 | 0.125 | 0.08 | 261 | 0 | 0.364 | 1 | 4 | cs | TRUE
20 | LV_5231-5_0_5_line_20 |  | 17 | 20 | 0.021302 | 0.125 | 0.08 | 261 | 0 | 0.364 | 1 | 4 | cs | TRUE
21 | LV_5231-5_0_5_line_21 |  | 18 | 21 | 0.019478 | 0.125 | 0.08 | 261 | 0 | 0.364 | 1 | 4 | cs | TRUE
22 | LV_5231-5_0_5_line_22 |  | 19 | 22 | 0.033089 | 0.125 | 0.08 | 261 | 0 | 0.364 | 1 | 4 | cs | TRUE
23 | LV_5231-5_0_5_line_23 |  | 20 | 24 | 0.0098437 | 0.125 | 0.08 | 261 | 0 | 0.364 | 1 | 4 | cs | TRUE
24 | LV_5231-5_0_5_line_24 |  | 21 | 43 | 0.01247 | 0.125 | 0.08 | 261 | 0 | 0.364 | 1 | 4 | cs | TRUE
25 | LV_5231-5_0_5_line_25 |  | 22 | 23 | 0.040282 | 0.125 | 0.08 | 261 | 0 | 0.364 | 1 | 4 | cs | TRUE
26 | LV_5231-5_0_5_line_26 |  | 23 | 44 | 0.0074997 | 0.125 | 0.08 | 261 | 0 | 0.364 | 1 | 4 | cs | TRUE
27 | LV_5231-5_0_5_line_27 |  | 24 | 25 | 0.011127 | 0.125 | 0.08 | 261 | 0 | 0.364 | 1 | 2 | cs | TRUE
28 | LV_5231-5_0_5_line_28 |  | 25 | 26 | 0.017652 | 0.125 | 0.08 | 261 | 0 | 0.364 | 1 | 1 | cs | TRUE
29 | LV_5231-5_0_5_line_29 |  | 25 | 27 | 0.037811 | 0.125 | 0.08 | 261 | 0 | 0.364 | 1 | 2 | cs | TRUE
30 | LV_5231-5_0_5_line_30 |  | 27 | 28 | 0.0058004 | 0.125 | 0.08 | 261 | 0 | 0.364 | 1 | 1 | cs | TRUE
31 | LV_5231-5_0_5_line_31 |  | 28 | 29 | 0.013293 | 0.125 | 0.08 | 261 | 0 | 0.364 | 1 | 1 | cs | TRUE
32 | LV_5231-5_0_5_line_32 |  | 29 | 30 | 0.0028609 | 0.125 | 0.08 | 261 | 0 | 0.364 | 1 | 1 | cs | TRUE
33 | LV_5231-5_0_5_line_33 |  | 30 | 31 | 0.016326 | 0.125 | 0.08 | 261 | 0 | 0.364 | 1 | 1 | cs | TRUE
34 | LV_5231-5_0_5_line_34 |  | 31 | 32 | 0.027339 | 0.125 | 0.08 | 261 | 0 | 0.364 | 1 | 1 | cs | TRUE
35 | LV_5231-5_0_5_line_35 |  | 32 | 33 | 0.0026633 | 0.125 | 0.08 | 261 | 0 | 0.364 | 1 | 1 | cs | TRUE
36 | LV_5231-5_0_5_line_36 |  | 32 | 34 | 0.038732 | 0.125 | 0.08 | 261 | 0 | 0.364 | 1 | 1 | cs | TRUE
37 | LV_5231-5_0_5_line_37 |  | 33 | 36 | 0.044936 | 0.125 | 0.08 | 261 | 0 | 0.364 | 1 | 1 | cs | TRUE
38 | LV_5231-5_0_5_line_38 |  | 34 | 35 | 0.0092084 | 0.125 | 0.08 | 261 | 0 | 0.364 | 1 | 1 | cs | TRUE
39 | LV_5231-5_0_5_line_39 |  | 36 | 37 | 0.056346 | 0.125 | 0.08 | 261 | 0 | 0.364 | 1 | 1 | cs | TRUE
40 | LV_5231-5_0_5_line_40 |  | 37 | 38 | 0.016441 | 0.125 | 0.08 | 261 | 0 | 0.364 | 1 | 1 | cs | TRUE
41 | LV_5231-5_0_5_line_41 |  | 38 | 39 | 0.018368 | 0.125 | 0.08 | 261 | 0 | 0.364 | 1 | 1 | cs | TRUE
42 | LV_5231-5_0_5_line_42 |  | 40 | 41 | 0.024634 | 0.125 | 0.08 | 261 | 0 | 0.364 | 1 | 1 | cs | TRUE
43 | LV_5231-5_0_5_line_43 |  | 40 | 42 | 0.0050034 | 0.125 | 0.08 | 261 | 0 | 0.364 | 1 | 1 | cs | TRUE
44 | LV_5231-5_0_5_line_44 |  | 41 | 43 | 0.0092538 | 0.125 | 0.08 | 261 | 0 | 0.364 | 1 | 4 | cs | TRUE
45 | LV_5231-5_0_5_line_45 |  | 44 | 47 | 0.023688 | 0.125 | 0.08 | 261 | 0 | 0.364 | 1 | 4 | cs | TRUE
46 | LV_5231-5_0_5_line_46 |  | 44 | 48 | 0.055863 | 0.125 | 0.08 | 261 | 0 | 0.364 | 1 | 1 | cs | TRUE
47 | LV_5231-5_0_5_line_47 |  | 45 | 46 | 0.12218 | 0.125 | 0.08 | 261 | 0 | 0.364 | 1 | 1 | cs | TRUE
48 | LV_5231-5_0_5_line_48 |  | 46 | 61 | 0.17776 | 0.125 | 0.08 | 261 | 0 | 0.364 | 1 | 1 | cs | TRUE
49 | LV_5231-5_0_5_line_49 |  | 47 | 49 | 0.0062444 | 0.125 | 0.08 | 261 | 0 | 0.364 | 1 | 4 | cs | TRUE
50 | LV_5231-5_0_5_line_50 |  | 48 | 50 | 0.0041977 | 0.125 | 0.08 | 261 | 0 | 0.364 | 1 | 1 | cs | TRUE
51 | LV_5231-5_0_5_line_51 |  | 49 | 52 | 0.023712 | 0.125 | 0.08 | 261 | 0 | 0.364 | 1 | 4 | cs | TRUE
52 | LV_5231-5_0_5_line_52 |  | 50 | 51 | 0.02322 | 0.125 | 0.08 | 261 | 0 | 0.364 | 1 | 1 | cs | TRUE
53 | LV_5231-5_0_5_line_53 |  | 51 | 53 | 0.019389 | 0.125 | 0.08 | 261 | 0 | 0.364 | 1 | 1 | cs | TRUE
54 | LV_5231-5_0_5_line_54 |  | 52 | 54 | 0.00022304 | 0.125 | 0.08 | 261 | 0 | 0.364 | 1 | 4 | cs | TRUE
55 | LV_5231-5_0_5_line_55 |  | 53 | 58 | 0.052093 | 0.125 | 0.08 | 261 | 0 | 0.364 | 1 | 1 | cs | TRUE
56 | LV_5231-5_0_5_line_56 |  | 54 | 55 | 0.021403 | 0.125 | 0.08 | 261 | 0 | 0.364 | 1 | 4 | cs | TRUE
57 | LV_5231-5_0_5_line_57 |  | 55 | 56 | 0.022484 | 0.125 | 0.08 | 261 | 0 | 0.364 | 1 | 4 | cs | TRUE
58 | LV_5231-5_0_5_line_58 |  | 56 | 57 | 0.02751 | 0.125 | 0.08 | 261 | 0 | 0.364 | 1 | 4 | cs | TRUE
59 | LV_5231-5_0_5_line_59 |  | 57 | 59 | 0.010442 | 0.125 | 0.08 | 261 | 0 | 0.364 | 1 | 4 | cs | TRUE
60 | LV_5231-5_0_5_line_60 |  | 58 | 62 | 0.0071789 | 0.125 | 0.08 | 261 | 0 | 0.364 | 1 | 1 | cs | TRUE
61 | LV_5231-5_0_5_line_61 |  | 58 | 60 | 0.033616 | 0.125 | 0.08 | 261 | 0 | 0.364 | 1 | 1 | cs | TRUE
62 | LV_5231-5_0_5_line_62 |  | 59 | 63 | 0.096496 | 0.125 | 0.08 | 261 | 0 | 0.364 | 1 | 4 | cs | TRUE
63 | LV_5231-5_0_5_line_63 |  | 60 | 61 | 0.0077445 | 0.125 | 0.08 | 261 | 0 | 0.364 | 1 | 1 | cs | TRUE
64 | LV_5231-5_0_5_line_64 |  | 63 | 64 | 0.1185 | 0.125 | 0.08 | 261 | 0 | 0.364 | 1 | 4 | cs | TRUE
65 | LV_5231-5_0_5_line_65 |  | 64 | 65 | 0.065032 | 0.125 | 0.08 | 261 | 0 | 0.364 | 1 | 4 | cs | TRUE
66 | LV_5231-5_0_5_line_66 |  | 64 | 66 | 0.092471 | 0.125 | 0.08 | 261 | 0 | 0.364 | 1 | 1 | cs | TRUE
67 | LV_5231-5_0_5_line_67 |  | 65 | 67 | 0.082474 | 0.125 | 0.08 | 261 | 0 | 0.364 | 1 | 4 | cs | TRUE
68 | LV_5231-5_0_5_line_68 |  | 67 | 68 | 0.0025532 | 0.125 | 0.08 | 261 | 0 | 0.364 | 1 | 4 | cs | TRUE
69 | LV_5231-5_0_5_line_69 |  | 68 | 70 | 0.038682 | 0.125 | 0.08 | 261 | 0 | 0.364 | 1 | 4 | cs | TRUE
70 | LV_5231-5_0_5_line_70 |  | 70 | 71 | 0.080022 | 0.125 | 0.08 | 261 | 0 | 0.364 | 1 | 4 | cs | TRUE
71 | LV_5231-5_0_5_line_71 |  | 71 | 72 | 0.048644 | 0.125 | 0.08 | 261 | 0 | 0.364 | 1 | 4 | cs | TRUE
72 | LV_5231-5_0_5_line_72 |  | 72 | 73 | 0.0051846 | 0.125 | 0.08 | 261 | 0 | 0.364 | 1 | 4 | cs | TRUE
73 | LV_5231-5_0_5_line_73 |  | 73 | 74 | 0.031419 | 0.125 | 0.08 | 261 | 0 | 0.364 | 1 | 3 | cs | TRUE
74 | LV_5231-5_0_5_line_74 |  | 74 | 75 | 0.0025835 | 0.125 | 0.08 | 261 | 0 | 0.364 | 1 | 1 | cs | TRUE
75 | LV_5231-5_0_5_line_75 |  | 75 | 76 | 0.0037572 | 0.125 | 0.08 | 261 | 0 | 0.364 | 1 | 1 | cs | TRUE
76 | LV_5231-5_0_5_line_76 |  | 76 | 77 | 0.020379 | 0.125 | 0.08 | 261 | 0 | 0.364 | 1 | 1 | cs | TRUE
77 | LV_5231-5_0_5_line_77 |  | 77 | 78 | 0.0085203 | 0.125 | 0.08 | 261 | 0 | 0.364 | 1 | 1 | cs | TRUE

## trafo
| name | std_type | hv_bus | lv_bus | sn_mva | vn_hv_kv | vn_lv_kv | vk_percent | vkr_percent | pfe_kw | i0_percent | shift_degree | tap_side | tap_neutral | tap_min | tap_max | tap_step_percent | tap_step_degree | tap_pos | tap_phase_shifter | parallel | df | in_service
0 | LV_5231-5_0_5_trafo_36 | 0.63 MVA 20/0.4 kV | 79 | 41 | 0.63 | 20 | 0.4 | 6 | 1.206 | 1.65 | 0.2619 | 150 | hv | 0 | -2 | 2 | 2.5 | 0 | 0 | FALSE | 1 | 1 | TRUE

## line_geodata
| x0 | y0 | x1 | y1 | x2 | y2 | x3 | y3 | x4 | y4 | x5 | y5 | x6 | y6 | x7 | y7 | x8 | y8 | x9 | y9 | x10 | y10
0 | 2715801.1564 | 1097430.973 | 2715809.3536 | 1097456.4851
1 | 2715798.4445 | 1097422.5329 | 2715801.1564 | 1097430.973
2 | 2715809.3536 | 1097456.4851 | 2715810.5976 | 1097460.357 | 2715816.6622 | 1097473.2526
3 | 2715798.4445 | 1097422.5329 | 2715746.2029 | 1097389.8884
4 | 2715818.3948 | 1097476.9367 | 2715816.6622 | 1097473.2526
5 | 2715746.2029 | 1097389.8884 | 2715642.5975 | 1097325.7332
6 | 2715818.3948 | 1097476.9367 | 2715822.8808 | 1097486.4756 | 2715824.9626 | 1097489.6531
7 | 2715600.4299 | 1097351.1929 | 2715592.563 | 1097335.9551 | 2715610.3245 | 1097329.4885 | 2715642.5975 | 1097325.7332
8 | 2715824.9626 | 1097489.6531 | 2715835.1395 | 1097505.1863
9 | 2715887.7546 | 1097467.4284 | 2715882.8816 | 1097462.8655
10 | 2715901.9167 | 1097480.6893 | 2715887.7546 | 1097467.4284
11 | 2715836.0386 | 1097506.5587 | 2715835.1395 | 1097505.1863
12 | 2715858.8861 | 1097529.0575 | 2715836.1811 | 1097506.7762 | 2715836.0386 | 1097506.5587
13 | 2715858.8861 | 1097529.0575 | 2715849.2228 | 1097540.1866
14 | 2715858.8861 | 1097529.0575 | 2715868.0436 | 1097518.7641
15 | 2715858.8861 | 1097529.0575 | 2715870.744 | 1097539.8425
16 | 2715833.7395 | 1097558.0186 | 2715849.2228 | 1097540.1866
17 | 2715868.0436 | 1097518.7641 | 2715873.8183 | 1097512.2731
18 | 2715882.2005 | 1097550.2623 | 2715870.744 | 1097539.8425
19 | 2715830.3559 | 1097561.9155 | 2715833.7395 | 1097558.0186
20 | 2715887.9776 | 1097496.3574 | 2715873.8183 | 1097512.2731
21 | 2715896.6103 | 1097563.3682 | 2715882.2005 | 1097550.2623
22 | 2715830.3559 | 1097561.9155 | 2715824.8299 | 1097568.2798 | 2715825.5837 | 1097572.219 | 2715838.8984 | 1097588.0033
23 | 2715894.5205 | 1097489.0029 | 2715887.9776 | 1097496.3574
24 | 2715896.6103 | 1097563.3682 | 2715905.8355 | 1097571.7586
25 | 2715838.8984 | 1097588.0033 | 2715849.5578 | 1097600.6398 | 2715867.4186 | 1097616.2937
26 | 2715867.4186 | 1097616.2937 | 2715873.0587 | 1097621.2369
27 | 2715901.9167 | 1097480.6893 | 2715894.5205 | 1097489.0029
28 | 2715901.9167 | 1097480.6893 | 2715913.5185 | 1097467.3855
29 | 2715901.9167 | 1097480.6893 | 2715930.3393 | 1097505.6254
30 | 2715930.3393 | 1097505.6254 | 2715934.6994 | 1097509.4507
31 | 2715934.6994 | 1097509.4507 | 2715944.6917 | 1097518.2173
32 | 2715946.8422 | 1097520.1041 | 2715944.6917 | 1097518.2173
33 | 2715946.8422 | 1097520.1041 | 2715959.1146 | 1097530.8711
34 | 2715959.1146 | 1097530.8711 | 2715960.5644 | 1097532.143 | 2715977.2819 | 1097551.2791
35 | 2715979.034 | 1097553.2847 | 2715977.2819 | 1097551.2791
36 | 2715977.2819 | 1097551.2791 | 2715996.642 | 1097517.7326
37 | 2715979.034 | 1097553.2847 | 2715995.3357 | 1097571.9448 | 2716003.4109 | 1097584.3185 | 2716004.5467 | 1097589.5794
38 | 2715996.642 | 1097517.7326 | 2715992.4518 | 1097509.5329
39 | 2716004.5467 | 1097589.5794 | 2716010.2783 | 1097616.1269 | 2716009.3232 | 1097622.7354 | 2716005.7013 | 1097627.4361 | 2715990.5353 | 1097634.1249
40 | 2715977.2787 | 1097642.3967 | 2715978.2508 | 1097639.5428 | 2715990.5353 | 1097634.1249
41 | 2715977.2787 | 1097642.3967 | 2715976.7081 | 1097644.072 | 2715982.1709 | 1097659.7454
42 | 2715930.9051 | 1097594.5597 | 2715912.6813 | 1097577.985
43 | 2715934.6065 | 1097597.9262 | 2715930.9051 | 1097594.5597
44 | 2715912.6813 | 1097577.985 | 2715905.8355 | 1097571.7586
45 | 2715873.0587 | 1097621.2369 | 2715890.873 | 1097636.85
46 | 2715873.0587 | 1097621.2369 | 2715833.6382 | 1097660.8187
47 | 2715673.1963 | 1097846.7491 | 2715669.062 | 1097845.4251 | 2715664.1702 | 1097840.3619 | 2715651.5855 | 1097824.8006 | 2715636.6649 | 1097801.3229 | 2715628.262 | 1097784.1736 | 2715624.7032 | 1097774.5882 | 2715625.6499 | 1097768.8023 | 2715632.94 | 1097756.9329 | 2715636.3642 | 1097751.6166 | 2715636.5076 | 1097744.0838
48 | 2715824.5582 | 1097753.5457 | 2715673.1963 | 1097846.7491
49 | 2715895.569 | 1097640.9658 | 2715890.873 | 1097636.85
50 | 2715835.1302 | 1097664.7423 | 2715833.6382 | 1097660.8187
51 | 2715895.569 | 1097640.9658 | 2715902.6899 | 1097647.2068 | 2715907.7592 | 1097653.5189 | 2715910.0907 | 1097659.2068
52 | 2715835.1302 | 1097664.7423 | 2715843.3835 | 1097686.4457
53 | 2715843.3835 | 1097686.4457 | 2715850.2751 | 1097704.5684
54 | 2715910.0907 | 1097659.2068 | 2715910.1753 | 1097659.4132
55 | 2715865.2395 | 1097754.3438 | 2715859.4763 | 1097736.8998 | 2715852.9945 | 1097710.4248 | 2715851.0163 | 1097706.5178 | 2715850.2751 | 1097704.5684
56 | 2715910.1753 | 1097659.4132 | 2715918.2931 | 1097679.2171
57 | 2715918.2931 | 1097679.2171 | 2715926.8207 | 1097700.0209
58 | 2715926.8207 | 1097700.0209 | 2715937.2546 | 1097725.4752
59 | 2715944.9681 | 1097727.1011 | 2715938.7336 | 1097729.0835 | 2715937.2546 | 1097725.4752
60 | 2715865.2395 | 1097754.3438 | 2715868.1669 | 1097760.8987
61 | 2715832.2243 | 1097752.4466 | 2715847.4713 | 1097750.2467 | 2715857.9675 | 1097751.8368 | 2715865.2395 | 1097754.3438
62 | 2715986.2506 | 1097814.0593 | 2715979.1335 | 1097804.2612 | 2715944.9681 | 1097727.1011 | 2715944.9681 | 1097727.1011
63 | 2715832.2243 | 1097752.4466 | 2715824.5582 | 1097753.5457
64 | 2715986.2506 | 1097814.0593 | 2715997.7067 | 1097805.939 | 2716047.3935 | 1097798.3489 | 2716043.6174 | 1097765.3098 | 2716041.2419 | 1097744.5058
65 | 2716033.7616 | 1097679.9188 | 2716037.5712 | 1097712.8362 | 2716041.2419 | 1097744.5058
66 | 2716041.2419 | 1097744.5058 | 2716025.157 | 1097746.3666 | 2716019.8152 | 1097706.8821 | 2716014.895 | 1097704.531 | 2715985.9997 | 1097715.7075
67 | 2716033.7616 | 1097679.9188 | 2716054.7906 | 1097644.307 | 2716056.9785 | 1097636.8214 | 2716065.9535 | 1097606.1496 | 2716066.4841 | 1097604.8971
68 | 2716066.4841 | 1097604.8971 | 2716067.4802 | 1097602.5462
69 | 2716084.4841 | 1097567.9474 | 2716077.7806 | 1097578.2341 | 2716067.4802 | 1097602.5462
70 | 2716138.5385 | 1097509.4698 | 2716133.8549 | 1097512.9716 | 2716094.3553 | 1097552.7999 | 2716084.4841 | 1097567.9474
71 | 2716138.5385 | 1097509.4698 | 2716142.1692 | 1097531.4654 | 2716140.5742 | 1097549.6585 | 2716138.4544 | 1097557.464
72 | 2716138.4544 | 1097557.464 | 2716137.4411 | 1097561.1954 | 2716137.019 | 1097562.4441
73 | 2716134.0677 | 1097593.3682 | 2716133.3845 | 1097577.6847 | 2716134.7973 | 1097569.0169 | 2716137.019 | 1097562.4441
74 | 2716134.1801 | 1097595.9493 | 2716134.0677 | 1097593.3682
75 | 2716134.5788 | 1097599.6796 | 2716134.2512 | 1097597.5816 | 2716134.1801 | 1097595.9493
76 | 2716136.3195 | 1097619.8586 | 2716136.846 | 1097614.1981 | 2716134.5788 | 1097599.6796
77 | 2716136.3195 | 1097619.8586 | 2716135.5246 | 1097628.3417

## bus_geodata
| x | y | coords
0 | 2715801.1564 | 1097430.973
1 | 2715809.3536 | 1097456.4851
2 | 2715798.4445 | 1097422.5329
3 | 2715816.6622 | 1097473.2526
4 | 2715746.2029 | 1097389.8884
5 | 2715818.3948 | 1097476.9367
6 | 2715642.5975 | 1097325.7332
7 | 2715824.9626 | 1097489.6531
8 | 2715882.8816 | 1097462.8655
9 | 2715887.7546 | 1097467.4284
10 | 2715835.1395 | 1097505.1863
11 | 2715836.0386 | 1097506.5587
12 | 2715858.8861 | 1097529.0575
13 | 2715849.2228 | 1097540.1866
14 | 2715868.0436 | 1097518.7641
15 | 2715870.744 | 1097539.8425
16 | 2715833.7395 | 1097558.0186
17 | 2715873.8183 | 1097512.2731
18 | 2715882.2005 | 1097550.2623
19 | 2715830.3559 | 1097561.9155
20 | 2715887.9776 | 1097496.3574
21 | 2715896.6103 | 1097563.3682
22 | 2715838.8984 | 1097588.0033
23 | 2715867.4186 | 1097616.2937
24 | 2715894.5205 | 1097489.0029
25 | 2715901.9167 | 1097480.6893
26 | 2715913.5185 | 1097467.3855
27 | 2715930.3393 | 1097505.6254
28 | 2715934.6994 | 1097509.4507
29 | 2715944.6917 | 1097518.2173
30 | 2715946.8422 | 1097520.1041
31 | 2715959.1146 | 1097530.8711
32 | 2715977.2819 | 1097551.2791
33 | 2715979.034 | 1097553.2847
34 | 2715996.642 | 1097517.7326
35 | 2715992.4518 | 1097509.5329
36 | 2716004.5467 | 1097589.5794
37 | 2715990.5353 | 1097634.1249
38 | 2715977.2787 | 1097642.3967
39 | 2715982.1709 | 1097659.7454
40 | 2715930.9051 | 1097594.5597
41 | 2715912.6813 | 1097577.985
42 | 2715934.6065 | 1097597.9262
43 | 2715905.8355 | 1097571.7586
44 | 2715873.0587 | 1097621.2369
45 | 2715636.5076 | 1097744.0838
46 | 2715673.1963 | 1097846.7491
47 | 2715890.873 | 1097636.85
48 | 2715833.6382 | 1097660.8187
49 | 2715895.569 | 1097640.9658
50 | 2715835.1302 | 1097664.7423
51 | 2715843.3835 | 1097686.4457
52 | 2715910.0907 | 1097659.2068
53 | 2715850.2751 | 1097704.5684
54 | 2715910.1753 | 1097659.4132
55 | 2715918.2931 | 1097679.2171
56 | 2715926.8207 | 1097700.0209
57 | 2715937.2546 | 1097725.4752
58 | 2715865.2395 | 1097754.3438
59 | 2715944.9681 | 1097727.1011
60 | 2715832.2243 | 1097752.4466
61 | 2715824.5582 | 1097753.5457
62 | 2715868.1669 | 1097760.8987
63 | 2715986.2506 | 1097814.0593
64 | 2716041.2419 | 1097744.5058
65 | 2716033.7616 | 1097679.9188
66 | 2715985.9997 | 1097715.7075
67 | 2716066.4841 | 1097604.8971
68 | 2716067.4802 | 1097602.5462
69 | 2715600.4299 | 1097351.1929
70 | 2716084.4841 | 1097567.9474
71 | 2716138.5385 | 1097509.4699
72 | 2716138.4544 | 1097557.464
73 | 2716137.019 | 1097562.4441
74 | 2716134.0677 | 1097593.3682
75 | 2716134.1801 | 1097595.9493
76 | 2716134.5788 | 1097599.6796
77 | 2716136.3195 | 1097619.8586
78 | 2716135.5246 | 1097628.3417
79 | 2715934.6065 | 1097597.9262

## line_std_types
| c_nf_per_km | r_ohm_per_km | x_ohm_per_km | max_i_ka | type | q_mm2 | alpha | voltage_rating
NAYY 4x50 SE | 210 | 0.642 | 0.083 | 0.142 | cs | 50 | 0.00403 | LV
NAYY 4x120 SE | 264 | 0.225 | 0.08 | 0.242 | cs | 120 | 0.00403 | LV
NAYY 4x150 SE | 261 | 0.208 | 0.08 | 0.27 | cs | 150 | 0.00403 | LV
NA2XS2Y 1x95 RM/25 12/20 kV | 216 | 0.313 | 0.132 | 0.252 | cs | 95 | 0.00403 | MV
NA2XS2Y 1x185 RM/25 12/20 kV | 273 | 0.161 | 0.117 | 0.362 | cs | 185 | 0.00403 | MV
NA2XS2Y 1x240 RM/25 12/20 kV | 304 | 0.122 | 0.112 | 0.421 | cs | 240 | 0.00403 | MV
NA2XS2Y 1x95 RM/25 6/10 kV | 315 | 0.313 | 0.123 | 0.249 | cs | 95 | 0.00403 | MV
NA2XS2Y 1x185 RM/25 6/10 kV | 406 | 0.161 | 0.11 | 0.358 | cs | 185 | 0.00403 | MV
NA2XS2Y 1x240 RM/25 6/10 kV | 456 | 0.122 | 0.105 | 0.416 | cs | 240 | 0.00403 | MV
NA2XS2Y 1x150 RM/25 12/20 kV | 250 | 0.206 | 0.116 | 0.319 | cs | 150 | 0.00403 | MV
NA2XS2Y 1x120 RM/25 12/20 kV | 230 | 0.253 | 0.119 | 0.283 | cs | 120 | 0.00403 | MV
NA2XS2Y 1x70 RM/25 12/20 kV | 190 | 0.443 | 0.132 | 0.22 | cs | 70 | 0.00403 | MV
NA2XS2Y 1x150 RM/25 6/10 kV | 360 | 0.206 | 0.11 | 0.315 | cs | 150 | 0.00403 | MV
NA2XS2Y 1x120 RM/25 6/10 kV | 340 | 0.253 | 0.113 | 0.28 | cs | 120 | 0.00403 | MV
NA2XS2Y 1x70 RM/25 6/10 kV | 280 | 0.443 | 0.123 | 0.217 | cs | 70 | 0.00403 | MV
N2XS(FL)2Y 1x120 RM/35 64/110 kV | 112 | 0.153 | 0.166 | 0.366 | cs | 120 | 0.00393 | HV
N2XS(FL)2Y 1x185 RM/35 64/110 kV | 125 | 0.099 | 0.156 | 0.457 | cs | 185 | 0.00393 | HV
N2XS(FL)2Y 1x240 RM/35 64/110 kV | 135 | 0.075 | 0.149 | 0.526 | cs | 240 | 0.00393 | HV
N2XS(FL)2Y 1x300 RM/35 64/110 kV | 144 | 0.06 | 0.144 | 0.588 | cs | 300 | 0.00393 | HV
15-AL1/3-ST1A 0.4 | 11 | 1.8769 | 0.35 | 0.105 | ol | 16 | 0.00403 | LV
24-AL1/4-ST1A 0.4 | 11.25 | 1.2012 | 0.335 | 0.14 | ol | 24 | 0.00403 | LV
48-AL1/8-ST1A 0.4 | 12.2 | 0.5939 | 0.3 | 0.21 | ol | 48 | 0.00403 | LV
94-AL1/15-ST1A 0.4 | 13.2 | 0.306 | 0.29 | 0.35 | ol | 94 | 0.00403 | LV
34-AL1/6-ST1A 10.0 | 9.7 | 0.8342 | 0.36 | 0.17 | ol | 34 | 0.00403 | MV
48-AL1/8-ST1A 10.0 | 10.1 | 0.5939 | 0.35 | 0.21 | ol | 48 | 0.00403 | MV
70-AL1/11-ST1A 10.0 | 10.4 | 0.4132 | 0.339 | 0.29 | ol | 70 | 0.00403 | MV
94-AL1/15-ST1A 10.0 | 10.75 | 0.306 | 0.33 | 0.35 | ol | 94 | 0.00403 | MV
122-AL1/20-ST1A 10.0 | 11.1 | 0.2376 | 0.323 | 0.41 | ol | 122 | 0.00403 | MV
149-AL1/24-ST1A 10.0 | 11.25 | 0.194 | 0.315 | 0.47 | ol | 149 | 0.00403 | MV
34-AL1/6-ST1A 20.0 | 9.15 | 0.8342 | 0.382 | 0.17 | ol | 34 | 0.00403 | MV
48-AL1/8-ST1A 20.0 | 9.5 | 0.5939 | 0.372 | 0.21 | ol | 48 | 0.00403 | MV
70-AL1/11-ST1A 20.0 | 9.7 | 0.4132 | 0.36 | 0.29 | ol | 70 | 0.00403 | MV
94-AL1/15-ST1A 20.0 | 10 | 0.306 | 0.35 | 0.35 | ol | 94 | 0.00403 | MV
122-AL1/20-ST1A 20.0 | 10.3 | 0.2376 | 0.344 | 0.41 | ol | 122 | 0.00403 | MV
149-AL1/24-ST1A 20.0 | 10.5 | 0.194 | 0.337 | 0.47 | ol | 149 | 0.00403 | MV
184-AL1/30-ST1A 20.0 | 10.75 | 0.1571 | 0.33 | 0.535 | ol | 184 | 0.00403 | MV
243-AL1/39-ST1A 20.0 | 11 | 0.1188 | 0.32 | 0.645 | ol | 243 | 0.00403 | MV
48-AL1/8-ST1A 110.0 | 8 | 0.5939 | 0.46 | 0.21 | ol | 48 | 0.00403 | HV
70-AL1/11-ST1A 110.0 | 8.4 | 0.4132 | 0.45 | 0.29 | ol | 70 | 0.00403 | HV
94-AL1/15-ST1A 110.0 | 8.65 | 0.306 | 0.44 | 0.35 | ol | 94 | 0.00403 | HV
122-AL1/20-ST1A 110.0 | 8.5 | 0.2376 | 0.43 | 0.41 | ol | 122 | 0.00403 | HV
149-AL1/24-ST1A 110.0 | 8.75 | 0.194 | 0.41 | 0.47 | ol | 149 | 0.00403 | HV
184-AL1/30-ST1A 110.0 | 8.8 | 0.1571 | 0.4 | 0.535 | ol | 184 | 0.00403 | HV
243-AL1/39-ST1A 110.0 | 9 | 0.1188 | 0.39 | 0.645 | ol | 243 | 0.00403 | HV
305-AL1/39-ST1A 110.0 | 9.2 | 0.0949 | 0.38 | 0.74 | ol | 305 | 0.00403 | HV
490-AL1/64-ST1A 110.0 | 9.75 | 0.059 | 0.37 | 0.96 | ol | 490 | 0.00403 | HV
679-AL1/86-ST1A 110.0 | 9.95 | 0.042 | 0.36 | 1.15 | ol | 679 | 0.00403 | HV
490-AL1/64-ST1A 220.0 | 10 | 0.059 | 0.285 | 0.96 | ol | 490 | 0.00403 | HV
679-AL1/86-ST1A 220.0 | 11.7 | 0.042 | 0.275 | 1.15 | ol | 679 | 0.00403 | HV
490-AL1/64-ST1A 380.0 | 11 | 0.059 | 0.253 | 0.96 | ol | 490 | 0.00403 | HV
679-AL1/86-ST1A 380.0 | 14.6 | 0.042 | 0.25 | 1.15 | ol | 679 | 0.00403 | HV

## trafo_std_types
| i0_percent | pfe_kw | vkr_percent | sn_mva | vn_lv_kv | vn_hv_kv | vk_percent | shift_degree | vector_group | tap_side | tap_neutral | tap_min | tap_max | tap_step_degree | tap_step_percent | tap_phase_shifter
160 MVA 380/110 kV | 0.06 | 60 | 0.25 | 160 | 110 | 380 | 12.2 | 0 | Yy0 | hv | 0 | -9 | 9 | 0 | 1.5 | FALSE
100 MVA 220/110 kV | 0.06 | 55 | 0.26 | 100 | 110 | 220 | 12 | 0 | Yy0 | hv | 0 | -9 | 9 | 0 | 1.5 | FALSE
63 MVA 110/20 kV | 0.04 | 22 | 0.32 | 63 | 20 | 110 | 18 | 150 | YNd5 | hv | 0 | -9 | 9 | 0 | 1.5 | FALSE
40 MVA 110/20 kV | 0.05 | 18 | 0.34 | 40 | 20 | 110 | 16.2 | 150 | YNd5 | hv | 0 | -9 | 9 | 0 | 1.5 | FALSE
25 MVA 110/20 kV | 0.07 | 14 | 0.41 | 25 | 20 | 110 | 12 | 150 | YNd5 | hv | 0 | -9 | 9 | 0 | 1.5 | FALSE
63 MVA 110/10 kV | 0.04 | 22 | 0.32 | 63 | 10 | 110 | 18 | 150 | YNd5 | hv | 0 | -9 | 9 | 0 | 1.5 | FALSE
40 MVA 110/10 kV | 0.05 | 18 | 0.34 | 40 | 10 | 110 | 16.2 | 150 | YNd5 | hv | 0 | -9 | 9 | 0 | 1.5 | FALSE
25 MVA 110/10 kV | 0.07 | 14 | 0.41 | 25 | 10 | 110 | 12 | 150 | YNd5 | hv | 0 | -9 | 9 | 0 | 1.5 | FALSE
0.25 MVA 20/0.4 kV | 0.32 | 0.8 | 1.44 | 0.25 | 0.4 | 20 | 6 | 150 | Yzn5 | hv | 0 | -2 | 2 | 0 | 2.5 | FALSE
0.4 MVA 20/0.4 kV | 0.3375 | 1.35 | 1.425 | 0.4 | 0.4 | 20 | 6 | 150 | Dyn5 | hv | 0 | -2 | 2 | 0 | 2.5 | FALSE
0.63 MVA 20/0.4 kV | 0.2619 | 1.65 | 1.206 | 0.63 | 0.4 | 20 | 6 | 150 | Dyn5 | hv | 0 | -2 | 2 | 0 | 2.5 | FALSE
0.25 MVA 10/0.4 kV | 0.24 | 0.6 | 1.2 | 0.25 | 0.4 | 10 | 4 | 150 | Dyn5 | hv | 0 | -2 | 2 | 0 | 2.5 | FALSE
0.4 MVA 10/0.4 kV | 0.2375 | 0.95 | 1.325 | 0.4 | 0.4 | 10 | 4 | 150 | Dyn5 | hv | 0 | -2 | 2 | 0 | 2.5 | FALSE
0.63 MVA 10/0.4 kV | 0.1873 | 1.18 | 1.0794 | 0.63 | 0.4 | 10 | 4 | 150 | Dyn5 | hv | 0 | -2 | 2 | 0 | 2.5 | FALSE

## trafo3w_std_types
| sn_hv_mva | sn_mv_mva | sn_lv_mva | vn_hv_kv | vn_mv_kv | vn_lv_kv | vk_hv_percent | vk_mv_percent | vk_lv_percent | vkr_hv_percent | vkr_mv_percent | vkr_lv_percent | pfe_kw | i0_percent | shift_mv_degree | shift_lv_degree | vector_group | tap_side | tap_neutral | tap_min | tap_max | tap_step_percent
63/25/38 MVA 110/20/10 kV | 63 | 25 | 38 | 110 | 20 | 10 | 10.4 | 10.4 | 10.4 | 0.28 | 0.32 | 0.35 | 35 | 0.89 | 0 | 0 | YN0yn0yn0 | hv | 0 | -10 | 10 | 1.2
63/25/38 MVA 110/10/10 kV | 63 | 25 | 38 | 110 | 10 | 10 | 10.4 | 10.4 | 10.4 | 0.28 | 0.32 | 0.35 | 35 | 0.89 | 0 | 0 | YN0yn0yn0 | hv | 0 | -10 | 10 | 1.2

## fuse_std_types
| fuse_type | i_rated_a | t_avg | t_min | t_total | x_avg | x_min | x_total
HV 100A | HV 100A | 100 | 0 | [10.0, 3.64, 0.854, 0.281, 0.1, 0.0531, 0.022, 0.01] | [10.0, 4.267, 1.21, 0.403, 0.1, 0.058, 0.022, 0.01] | 0 | [300.0, 350.0, 450.0, 550.0, 700.0, 850.0, 1200.0, 1752.0] | [600.0, 700.0, 900.0, 1150.0, 1665.0, 2000.0, 3000.0, 4313.0]
HV 10A | HV 10A | 10 | 0 | [10.0, 1675.0, 0.344, 0.156, 0.1, 0.0417, 0.0171, 0.01] | [10.0, 1.3, 0.3, 0.155, 0.1, 0.0555, 0.023, 0.01] | 0 | [30.0, 32.0, 35.0, 37.0, 39.0, 50.0, 70.0, 88.0] | [60.0, 70.0, 80.0, 87.0, 94.0, 110.0, 150.0, 216.0]
HV 125A | HV 125A | 125 | 0 | [10.0, 1.82, 0.344, 0.1, 0.0467, 0.0269, 0.01] | [10.0, 2.478, 0.426, 0.1, 0.0427, 0.0211, 0.01] | 0 | [375.0, 500.0, 700.0, 925.0, 1200.0, 1500.0, 2341.0] | [750.0, 1000.0, 1500.0, 2200.0, 3000.0, 4000.0, 5765.0]
HV 160A | HV 160A | 160 | 0 | [10.0, 4.15, 1.03, 0.198, 0.1, 0.051, 0.0172, 0.01] | [10.0, 2.3, 0.734, 0.274, 0.1, 0.046, 0.0177, 0.01] | 0 | [480.0, 550.0, 700.0, 1000.0, 1260.0, 1600.0, 2500.0, 3227.0] | [960.0, 1300.0, 1700.0, 2200.0, 2996.0, 4000.0, 6000.0, 7946.0]
HV 16A | HV 16A | 16 | 0 | [10.0, 0.352, 0.164, 0.1, 0.0649, 0.0342, 0.01] | [10.0, 2.34, 0.722, 0.181, 0.1, 0.055, 0.0296, 0.01] | 0 | [48.0, 60.0, 65.0, 71.0, 80.0, 100.0, 162.0] | [96.0, 110.0, 125.0, 150.0, 168.0, 200.0, 250.0, 398.0]
HV 200A | HV 200A | 200 | 0 | [10.0, 4.267, 1.21, 0.403, 0.1, 0.058, 0.022, 0.01] | [10.0, 3.73, 1.654, 0.328, 0.1, 0.0531, 0.019, 0.01] | 0 | [600.0, 700.0, 900.0, 1150.0, 1665.0, 2000.0, 3000.0, 4313.0] | [1200.0, 1500.0, 1800.0, 2700.0, 3960.0, 5000.0, 7500.0, 10620.0]
HV 20A | HV 20A | 20 | 0 | [10.0, 1.3, 0.3, 0.155, 0.1, 0.0555, 0.023, 0.01] | [10.0, 1.3, 0.161, 0.1, 0.0611, 0.0399, 0.0141, 0.01] | 0 | [60.0, 70.0, 80.0, 87.0, 94.0, 110.0, 150.0, 216.0] | [120.0, 150.0, 200.0, 223.0, 260.0, 300.0, 450.0, 532.0]
HV 25A | HV 25A | 25 | 0 | [10.0, 2.512, 0.833, 0.299, 0.1, 0.0372, 0.0223, 0.01] | [10.0, 3.125, 0.597, 0.198, 0.1, 0.0378, 0.022, 0.01] | 0 | [75.0, 82.0, 90.0, 100.0, 124.0, 170.0, 200.0, 289.0] | [150.0, 170.0, 210.0, 250.0, 294.0, 400.0, 500.0, 711.0]
HV 31.5A | HV 31.5A | 31.5 | 0 | [10.0, 2.34, 0.722, 0.181, 0.1, 0.055, 0.0296, 0.01] | [10.0, 2.84, 0.368, 0.164, 0.1, 0.0621, 0.0378, 0.0195, 0.01] | 0 | [95.0, 110.0, 125.0, 150.0, 165.0, 200.0, 250.0, 390.0] | [189.0, 220.0, 300.0, 350.0, 393.0, 450.0, 530.0, 700.0, 960.0]
HV 40A | HV 40A | 40 | 0 | [10.0, 1.3, 0.161, 0.1, 0.0611, 0.0399, 0.0141, 0.01] | [10.0, 2.05, 0.369, 0.198, 0.1, 0.051, 0.0298, 0.01] | 0 | [120.0, 150.0, 200.0, 223.0, 260.0, 300.0, 450.0, 532.0] | [240.0, 300.0, 400.0, 450.0, 530.0, 650.0, 800.0, 1311.0]
HV 50A | HV 50A | 50 | 0 | [10.0, 3.215, 0.597, 0.198, 0.1, 0.0378, 0.022, 0.01] | [10.0, 3.64, 0.854, 0.281, 0.1, 0.0531, 0.022, 0.01] | 0 | [150.0, 170.0, 210.0, 250.0, 294.0, 400.0, 500.0, 711.0] | [300.0, 350.0, 450.0, 550.0, 700.0, 850.0, 1200.0, 1752.0]
HV 6.3A | HV 6.3A | 6.3 | 0 | [10.0, 1.39, 0.344, 0.168, 0.1, 0.056, 0.0263, 0.01] | [10.0, 1.711, 0.516, 0.198, 0.1, 0.0634, 0.0303, 0.01] | 0 | [19.0, 19.5, 20.4, 20.8, 22.0, 25.0, 32.0, 48.0] | [38.0, 40.0, 43.0, 48.0, 53.0, 60.0, 75.0, 118.0]
HV 63A | HV 63A | 63 | 0 | [10.0, 2.84, 0.368, 0.164, 0.1, 0.0621, 0.0378, 0.0195, 0.01] | [10.0, 1.82, 0.344, 0.1, 0.0467, 0.0269, 0.01] | 0 | [189.0, 220.0, 300.0, 350.0, 393.0, 450.0, 530.0, 700.0, 961.0] | [378.0, 500.0, 700.0, 934.0, 1200.0, 1500.0, 2366.0]
HV 80A | HV 80A | 80 | 0 | [10.0, 2.05, 0.369, 0.198, 0.1, 0.051, 0.0298, 0.01] | [10.0, 4.15, 1.03, 0.198, 0.1, 0.051, 0.0172, 0.01] | 0 | [240.0, 300.0, 400.0, 450.0, 530.0, 650.0, 800.0, 1311.0] | [480.0, 550.0, 700.0, 1000.0, 1260.0, 1600.0, 2500.0, 3227.0]
Siemens NH-1-100 | Siemens NH-1-100 | 100 | [5400.0, 2000.0, 400.0, 20.0, 1.0, 0.2, 0.012, 0.004] | 0 | 0 | [150.0, 190.0, 250.0, 430.0, 900.0, 1250.0, 2700.0, 3600.0] | 0 | 0
Siemens NH-1-125 | Siemens NH-1-125 | 125 | [4800.0, 120.0, 7.0, 0.1, 0.004] | 0 | 0 | [180.0, 400.0, 740.0, 2000.0, 4250.0] | 0 | 0
Siemens NH-1-16 | Siemens NH-1-16 | 16 | [4000.0, 400.0, 2.0, 0.1, 0.04, 0.01] | 0 | 0 | [26.0, 35.0, 75.0, 150.0, 200.0, 300.0] | 0 | 0
Siemens NH-1-160 | Siemens NH-1-160 | 160 | [4800.0, 120.0, 7.0, 0.1, 0.004] | 0 | 0 | [210.0, 500.0, 900.0, 2300.0, 5000.0] | 0 | 0
Siemens NH-1-25 | Siemens NH-1-25 | 25 | [4000.0, 1000.0, 10.0, 0.2, 0.02, 0.01] | 0 | 0 | [40.0, 50.0, 100.0, 210.0, 400.0, 500.0] | 0 | 0
Siemens NH-1-50 | Siemens NH-1-50 | 50 | [4000.0, 40.0, 4.0, 1.0, 0.02, 0.01] | 0 | 0 | [86.0, 200.0, 300.0, 400.0, 1000.0, 1280.0] | 0 | 0
Siemens NH-1-63 | Siemens NH-1-63 | 63 | [4000.0, 100.0, 10.0, 2.0, 0.04, 0.01] | 0 | 0 | [100.0, 200.0, 300.0, 400.0, 1000.0, 1500.0] | 0 | 0
Siemens NH-1-80 | Siemens NH-1-80 | 80 | [4800.0, 120.0, 7.0, 0.1, 0.01] | 0 | 0 | [150.58, 250.0, 450.0, 1150.0, 2470.0] | 0 | 0
Siemens NH-2-1000 | Siemens NH-2-1000 | 1000 | [4800.0, 120.0, 7.0, 0.1, 0.004] | 0 | 0 | [1900.0, 3500.0, 8400.0, 24000.0, 52000.0] | 0 | 0
Siemens NH-2-200 | Siemens NH-2-200 | 200 | [4800.0, 120.0, 7.0, 0.1, 0.004] | 0 | 0 | [280.0, 650.0, 1200.0, 3000.0, 7000.0] | 0 | 0
Siemens NH-2-224 | Siemens NH-2-224 | 224 | [4800.0, 120.0, 7.0, 0.2, 0.04, 0.004] | 0 | 0 | [400.0, 750.0, 1453.0, 3025.0, 4315.0, 7600.0] | 0 | 0
Siemens NH-2-250 | Siemens NH-2-250 | 250 | [4800.0, 120.0, 7.0, 0.1, 0.004] | 0 | 0 | [450.0, 800.0, 1650.0, 4000.0, 8500.0] | 0 | 0
Siemens NH-2-315 | Siemens NH-2-315 | 315 | [4800.0, 120.0, 7.0, 0.1, 0.004] | 0 | 0 | [550.0, 920.0, 1900.0, 5000.0, 11000.0] | 0 | 0
Siemens NH-2-355 | Siemens NH-2-355 | 355 | [4800.0, 120.0, 6.0, 0.1, 0.004] | 0 | 0 | [650.0, 1116.27, 2350.0, 5840.0, 12790.0] | 0 | 0
Siemens NH-2-400 | Siemens NH-2-400 | 400 | [4800.0, 120.0, 7.0, 0.1, 0.004] | 0 | 0 | [720.0, 1350.0, 2800.0, 6500.0, 15000.0] | 0 | 0
Siemens NH-2-425 | Siemens NH-2-425 | 425 | [4800.0, 120.0, 7.0, 0.1, 0.004] | 0 | 0 | [850.0, 1500.0, 3050.0, 7500.0, 16500.0] | 0 | 0
Siemens NH-2-630 | Siemens NH-2-630 | 630 | [4800.0, 120.0, 7.0, 0.1, 0.004] | 0 | 0 | [1200.0, 2000.0, 4800.0, 12000.0, 26000.0] | 0 | 0

## dtypes
| element | column | dtype
0 | bus | name | object
1 | bus | vn_kv | float64
2 | bus | type | object
3 | bus | zone | object
4 | bus | in_service | bool
5 | load | name | object
6 | load | bus | uint32
7 | load | p_mw | float64
8 | load | q_mvar | float64
9 | load | const_z_percent | float64
10 | load | const_i_percent | float64
11 | load | sn_mva | float64
12 | load | scaling | float64
13 | load | in_service | bool
14 | load | type | object
15 | ext_grid | name | object
16 | ext_grid | bus | uint32
17 | ext_grid | vm_pu | float64
18 | ext_grid | va_degree | float64
19 | ext_grid | slack_weight | float64
20 | ext_grid | in_service | bool
21 | line | name | object
22 | line | std_type | object
23 | line | from_bus | uint32
24 | line | to_bus | uint32
25 | line | length_km | float64
26 | line | r_ohm_per_km | float64
27 | line | x_ohm_per_km | float64
28 | line | c_nf_per_km | float64
29 | line | g_us_per_km | float64
30 | line | max_i_ka | float64
31 | line | df | float64
32 | line | parallel | uint32
33 | line | type | object
34 | line | in_service | bool
35 | trafo | name | object
36 | trafo | std_type | object
37 | trafo | hv_bus | uint32
38 | trafo | lv_bus | uint32
39 | trafo | sn_mva | float64
40 | trafo | vn_hv_kv | float64
41 | trafo | vn_lv_kv | float64
42 | trafo | vk_percent | float64
43 | trafo | vkr_percent | float64
44 | trafo | pfe_kw | float64
45 | trafo | i0_percent | float64
46 | trafo | shift_degree | float64
47 | trafo | tap_side | object
48 | trafo | tap_neutral | int32
49 | trafo | tap_min | int32
50 | trafo | tap_max | int32
51 | trafo | tap_step_percent | float64
52 | trafo | tap_step_degree | float64
53 | trafo | tap_pos | int32
54 | trafo | tap_phase_shifter | bool
55 | trafo | parallel | uint32
56 | trafo | df | float64
57 | trafo | in_service | bool
58 | line_geodata | coords | object
59 | bus_geodata | x | float64
60 | bus_geodata | y | float64
61 | bus_geodata | coords | object

## parameters
| version | format_version | converged | OPF_converged | name | f_hz | sn_mva
0 | 2.14.6 | 2.14.0 | FALSE | FALSE |  | 50 | 1