## bus
| name | vn_kv | type | zone | in_service
0 | bus_LV_5231-6_0_5_node_0 | 0.4 | n |  | TRUE
1 | bus_LV_5231-6_0_5_node_1 | 0.4 | n |  | TRUE
2 | bus_LV_5231-6_0_5_node_2 | 0.4 | n |  | TRUE
3 | bus_LV_5231-6_0_5_node_3 | 0.4 | n |  | TRUE
4 | bus_LV_5231-6_0_5_node_4 | 0.4 | n |  | TRUE
5 | bus_LV_5231-6_0_5_node_7 | 0.4 | n |  | TRUE
6 | bus_LV_5231-6_0_5_node_8 | 0.4 | n |  | TRUE
7 | bus_LV_5231-6_0_5_node_30 | 0.4 | n |  | TRUE
8 | bus_LV_5231-6_0_5_node_31 | 0.4 | n |  | TRUE
9 | bus_LV_5231-6_0_5_node_27 | 0.4 | n |  | TRUE
10 | bus_LV_5231-6_0_5_node_14 | 0.4 | n |  | TRUE
11 | bus_LV_5231-6_0_5_node_19 | 0.4 | n |  | TRUE
12 | bus_LV_5231-6_0_5_node_21 | 0.4 | n |  | TRUE
13 | bus_LV_5231-6_0_5_node_17 | 0.4 | n |  | TRUE
14 | bus_LV_5231-6_0_5_node_16 | 0.4 | n |  | TRUE
15 | bus_LV_5231-6_0_5_node_5 | 0.4 | n |  | TRUE
16 | bus_LV_5231-6_0_5_node_29 | 0.4 | n |  | TRUE
17 | bus_LV_5231-6_0_5_node_6 | 0.4 | n |  | TRUE
18 | bus_LV_5231-6_0_5_node_25 | 0.4 | n |  | TRUE
19 | bus_LV_5231-6_0_5_node_12 | 0.4 | n |  | TRUE
20 | bus_LV_5231-6_0_5_node_18 | 0.4 | n |  | TRUE
21 | bus_LV_5231-6_0_5_node_13 | 0.4 | n |  | TRUE
22 | bus_LV_5231-6_0_5_node_9 | 0.4 | n |  | TRUE
23 | bus_LV_5231-6_0_5_node_24 | 0.4 | n |  | TRUE
24 | bus_LV_5231-6_0_5_node_10 | 0.4 | n |  | TRUE
25 | bus_LV_5231-6_0_5_node_11 | 0.4 | n |  | TRUE
26 | bus_LV_5231-6_0_5_node_23 | 0.4 | n |  | TRUE
27 | bus_LV_5231-6_0_5_node_26 | 0.4 | n |  | TRUE
28 | bus_LV_5231-6_0_5_node_22 | 0.4 | n |  | TRUE
29 | bus_LV_5231-6_0_5_node_20 | 0.4 | n |  | TRUE
30 | bus_LV_5231-6_0_5_node_28 | 0.4 | n |  | TRUE
31 | bus_LV_5231-6_0_5_node_32 | 0.4 | n |  | TRUE
32 | bus_LV_5231-6_0_5_node_33 | 0.4 | n |  | TRUE
33 | bus_LV_5231-6_0_5_node_34 | 0.4 | n |  | TRUE
34 | bus_LV_5231-6_0_5_node_41 | 0.4 | n |  | TRUE
35 | bus_LV_5231-6_0_5_node_35 | 0.4 | n |  | TRUE
36 | bus_LV_5231-6_0_5_node_36 | 0.4 | n |  | TRUE
37 | bus_LV_5231-6_0_5_node_37 | 0.4 | n |  | TRUE
38 | bus_LV_5231-6_0_5_node_39 | 0.4 | n |  | TRUE
39 | bus_LV_5231-6_0_5_node_47 | 0.4 | n |  | TRUE
40 | bus_LV_5231-6_0_5_node_45 | 0.4 | n |  | TRUE
41 | bus_LV_5231-6_0_5_node_40 | 0.4 | n |  | TRUE
42 | bus_LV_5231-6_0_5_node_38 | 0.4 | n |  | TRUE
43 | bus_LV_5231-6_0_5_node_48 | 0.4 | n |  | TRUE
44 | bus_LV_5231-6_0_5_node_49 | 0.4 | n |  | TRUE
45 | bus_LV_5231-6_0_5_node_42 | 0.4 | n |  | TRUE
46 | bus_LV_5231-6_0_5_node_43 | 0.4 | n |  | TRUE
47 | bus_LV_5231-6_0_5_node_56 | 0.4 | n |  | TRUE
48 | bus_LV_5231-6_0_5_node_46 | 0.4 | n |  | TRUE
49 | bus_LV_5231-6_0_5_node_44 | 0.4 | n |  | TRUE
50 | bus_LV_5231-6_0_5_node_51 | 0.4 | n |  | TRUE
51 | bus_LV_5231-6_0_5_node_52 | 0.4 | n |  | TRUE
52 | bus_LV_5231-6_0_5_node_54 | 0.4 | n |  | TRUE
53 | bus_LV_5231-6_0_5_node_50 | 0.4 | n |  | TRUE
54 | bus_LV_5231-6_0_5_node_53 | 0.4 | n |  | TRUE
55 | bus_LV_5231-6_0_5_node_58 | 0.4 | n |  | TRUE
56 | bus_LV_5231-6_0_5_node_57 | 0.4 | n |  | TRUE
57 | bus_LV_5231-6_0_5_node_67 | 0.4 | n |  | TRUE
58 | bus_LV_5231-6_0_5_node_55 | 0.4 | n |  | TRUE
59 | bus_LV_5231-6_0_5_node_59 | 0.4 | n |  | TRUE
60 | bus_LV_5231-6_0_5_node_60 | 0.4 | n |  | TRUE
61 | bus_LV_5231-6_0_5_node_61 | 0.4 | n |  | TRUE
62 | bus_LV_5231-6_0_5_node_62 | 0.4 | n |  | TRUE
63 | bus_LV_5231-6_0_5_node_63 | 0.4 | n |  | TRUE
64 | bus_LV_5231-6_0_5_node_64 | 0.4 | n |  | TRUE
65 | bus_LV_5231-6_0_5_node_65 | 0.4 | n |  | TRUE
66 | bus_LV_5231-6_0_5_node_66 | 0.4 | n |  | TRUE
67 | bus_MV_73_1_node_155 | 20 | n |  | TRUE

## load
| name | bus | p_mw | q_mvar | const_z_percent | const_i_percent | sn_mva | scaling | in_service | type
0 | LV_5231-6_0_5_load_0 | 0 | 0.003833 | 0.00096064 | 0 | 0 |  | 1 | TRUE | wye
1 | LV_5231-6_0_5_load_1 | 1 | 0.0030242 | 0.00075795 | 0 | 0 |  | 1 | TRUE | wye
2 | LV_5231-6_0_5_load_3 | 3 | 0.0047047 | 0.0011791 | 0 | 0 |  | 1 | TRUE | wye
3 | LV_5231-6_0_5_load_4 | 4 | 0.0025246 | 0.00063273 | 0 | 0 |  | 1 | TRUE | wye
4 | LV_5231-6_0_5_load_7 | 5 | 0.0029345 | 0.00073545 | 0 | 0 |  | 1 | TRUE | wye
5 | LV_5231-6_0_5_load_8 | 6 | 0.004079 | 0.0010223 | 0 | 0 |  | 1 | TRUE | wye
6 | LV_5231-6_0_5_load_30 | 7 | 0.0025359 | 0.00063557 | 0 | 0 |  | 1 | TRUE | wye
7 | LV_5231-6_0_5_load_31 | 8 | 0.010556 | 0.0026455 | 0 | 0 |  | 1 | TRUE | wye
8 | LV_5231-6_0_5_load_27 | 9 | 0.0051125 | 0.0012813 | 0 | 0 |  | 1 | TRUE | wye
9 | LV_5231-6_0_5_load_14 | 10 | 0.0057992 | 0.0014534 | 0 | 0 |  | 1 | TRUE | wye
10 | LV_5231-6_0_5_load_19 | 11 | 0.0023289 | 0.00058368 | 0 | 0 |  | 1 | TRUE | wye
11 | LV_5231-6_0_5_load_21 | 12 | 0.0026695 | 0.00066904 | 0 | 0 |  | 1 | TRUE | wye
12 | LV_5231-6_0_5_load_17 | 13 | 0.0029007 | 0.00072699 | 0 | 0 |  | 1 | TRUE | wye
13 | LV_5231-6_0_5_load_16 | 14 | 0.0030246 | 0.00075803 | 0 | 0 |  | 1 | TRUE | wye
14 | LV_5231-6_0_5_load_5 | 15 | 0.00273 | 0.00068419 | 0 | 0 |  | 1 | TRUE | wye
15 | LV_5231-6_0_5_load_29 | 16 | 0.0052972 | 0.0013276 | 0 | 0 |  | 1 | TRUE | wye
16 | LV_5231-6_0_5_load_6 | 17 | 0.0037027 | 0.00092799 | 0 | 0 |  | 1 | TRUE | wye
17 | LV_5231-6_0_5_load_25 | 18 | 0.0042914 | 0.0010755 | 0 | 0 |  | 1 | TRUE | wye
18 | LV_5231-6_0_5_load_12 | 19 | 0.0027743 | 0.0006953 | 0 | 0 |  | 1 | TRUE | wye
19 | LV_5231-6_0_5_load_18 | 20 | 0.0017633 | 0.00044192 | 0 | 0 |  | 1 | TRUE | wye
20 | LV_5231-6_0_5_load_13 | 21 | 0.0021918 | 0.00054932 | 0 | 0 |  | 1 | TRUE | wye
21 | LV_5231-6_0_5_load_9 | 22 | 0.0033202 | 0.00083213 | 0 | 0 |  | 1 | TRUE | wye
22 | LV_5231-6_0_5_load_24 | 23 | 0.004953 | 0.0012413 | 0 | 0 |  | 1 | TRUE | wye
23 | LV_5231-6_0_5_load_11 | 25 | 0.0060367 | 0.0015129 | 0 | 0 |  | 1 | TRUE | wye
24 | LV_5231-6_0_5_load_23 | 26 | 0.0062443 | 0.001565 | 0 | 0 |  | 1 | TRUE | wye
25 | LV_5231-6_0_5_load_26 | 27 | 0.0044954 | 0.0011266 | 0 | 0 |  | 1 | TRUE | wye
26 | LV_5231-6_0_5_load_22 | 28 | 0.0038999 | 0.00097742 | 0 | 0 |  | 1 | TRUE | wye
27 | LV_5231-6_0_5_load_20 | 29 | 0.0058351 | 0.0014624 | 0 | 0 |  | 1 | TRUE | wye
28 | LV_5231-6_0_5_load_28 | 30 | 0.0033944 | 0.00085071 | 0 | 0 |  | 1 | TRUE | wye
29 | LV_5231-6_0_5_load_32 | 31 | 0.0094504 | 0.0023685 | 0 | 0 |  | 1 | TRUE | wye
30 | LV_5231-6_0_5_load_33 | 32 | 0.0088388 | 0.0022152 | 0 | 0 |  | 1 | TRUE | wye
31 | LV_5231-6_0_5_load_34 | 33 | 0.0052018 | 0.0013037 | 0 | 0 |  | 1 | TRUE | wye
32 | LV_5231-6_0_5_load_35 | 35 | 0.010175 | 0.0025501 | 0 | 0 |  | 1 | TRUE | wye
33 | LV_5231-6_0_5_load_36 | 36 | 0.004718 | 0.0011824 | 0 | 0 |  | 1 | TRUE | wye
34 | LV_5231-6_0_5_load_37 | 37 | 0.003618 | 0.00090675 | 0 | 0 |  | 1 | TRUE | wye
35 | LV_5231-6_0_5_load_39 | 38 | 0.0046313 | 0.0011607 | 0 | 0 |  | 1 | TRUE | wye
36 | LV_5231-6_0_5_load_47 | 39 | 0.015741 | 0.0039451 | 0 | 0 |  | 1 | TRUE | wye
37 | LV_5231-6_0_5_load_45 | 40 | 0.0051696 | 0.0012956 | 0 | 0 |  | 1 | TRUE | wye
38 | LV_5231-6_0_5_load_40 | 41 | 0.0048474 | 0.0012149 | 0 | 0 |  | 1 | TRUE | wye
39 | LV_5231-6_0_5_load_38 | 42 | 0.0078052 | 0.0019562 | 0 | 0 |  | 1 | TRUE | wye
40 | LV_5231-6_0_5_load_48 | 43 | 0.0045959 | 0.0011518 | 0 | 0 |  | 1 | TRUE | wye
41 | LV_5231-6_0_5_load_49 | 44 | 0.0055869 | 0.0014002 | 0 | 0 |  | 1 | TRUE | wye
42 | LV_5231-6_0_5_load_42 | 45 | 0.0048777 | 0.0012225 | 0 | 0 |  | 1 | TRUE | wye
43 | LV_5231-6_0_5_load_43 | 46 | 0.0044722 | 0.0011208 | 0 | 0 |  | 1 | TRUE | wye
44 | LV_5231-6_0_5_load_56 | 47 | 0.012011 | 0.0030103 | 0 | 0 |  | 1 | TRUE | wye
45 | LV_5231-6_0_5_load_46 | 48 | 0.0044848 | 0.001124 | 0 | 0 |  | 1 | TRUE | wye
46 | LV_5231-6_0_5_load_44 | 49 | 0.0077284 | 0.0019369 | 0 | 0 |  | 1 | TRUE | wye
47 | LV_5231-6_0_5_load_51 | 50 | 0.0055306 | 0.0013861 | 0 | 0 |  | 1 | TRUE | wye
48 | LV_5231-6_0_5_load_52 | 51 | 0.0032066 | 0.00080365 | 0 | 0 |  | 1 | TRUE | wye
49 | LV_5231-6_0_5_load_54 | 52 | 0.01159 | 0.0029046 | 0 | 0 |  | 1 | TRUE | wye
50 | LV_5231-6_0_5_load_58 | 55 | 0.0032017 | 0.00080243 | 0 | 0 |  | 1 | TRUE | wye
51 | LV_5231-6_0_5_load_57 | 56 | 0.0042739 | 0.0010711 | 0 | 0 |  | 1 | TRUE | wye
52 | LV_5231-6_0_5_load_67 | 57 | 0.0043644 | 0.0010938 | 0 | 0 |  | 1 | TRUE | wye
53 | LV_5231-6_0_5_load_55 | 58 | 0.0054816 | 0.0013738 | 0 | 0 |  | 1 | TRUE | wye
54 | LV_5231-6_0_5_load_59 | 59 | 0.0044988 | 0.0011275 | 0 | 0 |  | 1 | TRUE | wye
55 | LV_5231-6_0_5_load_60 | 60 | 0.0035313 | 0.00088503 | 0 | 0 |  | 1 | TRUE | wye
56 | LV_5231-6_0_5_load_61 | 61 | 0.0043666 | 0.0010944 | 0 | 0 |  | 1 | TRUE | wye
57 | LV_5231-6_0_5_load_62 | 62 | 0.0064422 | 0.0016146 | 0 | 0 |  | 1 | TRUE | wye
58 | LV_5231-6_0_5_load_63 | 63 | 0.010679 | 0.0026764 | 0 | 0 |  | 1 | TRUE | wye
59 | LV_5231-6_0_5_load_64 | 64 | 0.0061558 | 0.0015428 | 0 | 0 |  | 1 | TRUE | wye
60 | LV_5231-6_0_5_load_65 | 65 | 0.016887 | 0.0042322 | 0 | 0 |  | 1 | TRUE | wye
61 | LV_5231-6_0_5_load_66 | 66 | 0.011364 | 0.002848 | 0 | 0 |  | 1 | TRUE | wye

## ext_grid
| name | bus | vm_pu | va_degree | slack_weight | in_service
0 |  | 34 | 1 | 0 | 1 | TRUE

## line
| name | std_type | from_bus | to_bus | length_km | r_ohm_per_km | x_ohm_per_km | c_nf_per_km | g_us_per_km | max_i_ka | df | parallel | type | in_service
0 | LV_5231-6_0_5_line_0 |  | 0 | 1 | 0.039204 | 0.125 | 0.08 | 261 | 0 | 0.364 | 1 | 1 | cs | TRUE
1 | LV_5231-6_0_5_line_1 |  | 0 | 2 | 0.008892 | 0.125 | 0.08 | 261 | 0 | 0.364 | 1 | 1 | cs | TRUE
2 | LV_5231-6_0_5_line_2 |  | 1 | 3 | 0.027502 | 0.125 | 0.08 | 261 | 0 | 0.364 | 1 | 1 | cs | TRUE
3 | LV_5231-6_0_5_line_3 |  | 2 | 4 | 0.027604 | 0.125 | 0.08 | 261 | 0 | 0.364 | 1 | 1 | cs | TRUE
4 | LV_5231-6_0_5_line_4 |  | 3 | 10 | 0.020401 | 0.125 | 0.08 | 261 | 0 | 0.364 | 1 | 1 | cs | TRUE
5 | LV_5231-6_0_5_line_5 |  | 4 | 15 | 0.012868 | 0.125 | 0.08 | 261 | 0 | 0.364 | 1 | 1 | cs | TRUE
6 | LV_5231-6_0_5_line_6 |  | 5 | 6 | 0.016088 | 0.125 | 0.08 | 261 | 0 | 0.364 | 1 | 1 | cs | TRUE
7 | LV_5231-6_0_5_line_7 |  | 6 | 22 | 0.00054707 | 0.125 | 0.08 | 261 | 0 | 0.364 | 1 | 1 | cs | TRUE
8 | LV_5231-6_0_5_line_8 |  | 7 | 8 | 0.021453 | 0.125 | 0.08 | 261 | 0 | 0.364 | 1 | 1 | cs | TRUE
9 | LV_5231-6_0_5_line_9 |  | 7 | 9 | 0.0030044 | 0.125 | 0.08 | 261 | 0 | 0.364 | 1 | 1 | cs | TRUE
10 | LV_5231-6_0_5_line_10 |  | 8 | 16 | 0.02782 | 0.125 | 0.08 | 261 | 0 | 0.364 | 1 | 1 | cs | TRUE
11 | LV_5231-6_0_5_line_11 |  | 9 | 18 | 0.0292 | 0.125 | 0.08 | 261 | 0 | 0.364 | 1 | 1 | cs | TRUE
12 | LV_5231-6_0_5_line_12 |  | 11 | 12 | 0.025657 | 0.125 | 0.08 | 261 | 0 | 0.364 | 1 | 1 | cs | TRUE
13 | LV_5231-6_0_5_line_13 |  | 11 | 13 | 0.020673 | 0.125 | 0.08 | 261 | 0 | 0.364 | 1 | 1 | cs | TRUE
14 | LV_5231-6_0_5_line_14 |  | 11 | 14 | 0.029672 | 0.125 | 0.08 | 261 | 0 | 0.364 | 1 | 1 | cs | TRUE
15 | LV_5231-6_0_5_line_15 |  | 12 | 16 | 0.017162 | 0.125 | 0.08 | 261 | 0 | 0.364 | 1 | 1 | cs | TRUE
16 | LV_5231-6_0_5_line_16 |  | 13 | 20 | 0.015045 | 0.125 | 0.08 | 261 | 0 | 0.364 | 1 | 1 | cs | TRUE
17 | LV_5231-6_0_5_line_17 |  | 14 | 21 | 0.012208 | 0.125 | 0.08 | 261 | 0 | 0.364 | 1 | 1 | cs | TRUE
18 | LV_5231-6_0_5_line_18 |  | 15 | 17 | 0.0048568 | 0.125 | 0.08 | 261 | 0 | 0.364 | 1 | 1 | cs | TRUE
19 | LV_5231-6_0_5_line_19 |  | 17 | 19 | 0.0088812 | 0.125 | 0.08 | 261 | 0 | 0.364 | 1 | 1 | cs | TRUE
20 | LV_5231-6_0_5_line_20 |  | 18 | 23 | 0.019464 | 0.125 | 0.08 | 261 | 0 | 0.364 | 1 | 1 | cs | TRUE
21 | LV_5231-6_0_5_line_21 |  | 19 | 21 | 0.012152 | 0.125 | 0.08 | 261 | 0 | 0.364 | 1 | 1 | cs | TRUE
22 | LV_5231-6_0_5_line_22 |  | 20 | 29 | 0.0020328 | 0.125 | 0.08 | 261 | 0 | 0.364 | 1 | 1 | cs | TRUE
23 | LV_5231-6_0_5_line_23 |  | 22 | 24 | 0.018867 | 0.125 | 0.08 | 261 | 0 | 0.364 | 1 | 1 | cs | TRUE
24 | LV_5231-6_0_5_line_24 |  | 23 | 27 | 0.017918 | 0.125 | 0.08 | 261 | 0 | 0.364 | 1 | 1 | cs | TRUE
25 | LV_5231-6_0_5_line_25 |  | 24 | 25 | 0.0073664 | 0.125 | 0.08 | 261 | 0 | 0.364 | 1 | 1 | cs | TRUE
26 | LV_5231-6_0_5_line_26 |  | 25 | 26 | 0.014938 | 0.125 | 0.08 | 261 | 0 | 0.364 | 1 | 1 | cs | TRUE
27 | LV_5231-6_0_5_line_27 |  | 26 | 28 | 0.018034 | 0.125 | 0.08 | 261 | 0 | 0.364 | 1 | 1 | cs | TRUE
28 | LV_5231-6_0_5_line_28 |  | 27 | 30 | 0.0081562 | 0.125 | 0.08 | 261 | 0 | 0.364 | 1 | 1 | cs | TRUE
29 | LV_5231-6_0_5_line_29 |  | 28 | 29 | 0.012828 | 0.125 | 0.08 | 261 | 0 | 0.364 | 1 | 1 | cs | TRUE
30 | LV_5231-6_0_5_line_30 |  | 30 | 31 | 0.0060331 | 0.125 | 0.08 | 261 | 0 | 0.364 | 1 | 1 | cs | TRUE
31 | LV_5231-6_0_5_line_31 |  | 31 | 32 | 0.016911 | 0.125 | 0.08 | 261 | 0 | 0.364 | 1 | 1 | cs | TRUE
32 | LV_5231-6_0_5_line_32 |  | 32 | 33 | 0.011984 | 0.125 | 0.08 | 261 | 0 | 0.364 | 1 | 1 | cs | TRUE
33 | LV_5231-6_0_5_line_33 |  | 33 | 34 | 0.016852 | 0.125 | 0.08 | 261 | 0 | 0.364 | 1 | 2 | cs | TRUE
34 | LV_5231-6_0_5_line_34 |  | 34 | 39 | 0.017744 | 0.125 | 0.08 | 261 | 0 | 0.364 | 1 | 1 | cs | TRUE
35 | LV_5231-6_0_5_line_35 |  | 34 | 40 | 0.011319 | 0.125 | 0.08 | 261 | 0 | 0.364 | 1 | 2 | cs | TRUE
36 | LV_5231-6_0_5_line_36 |  | 35 | 36 | 0.00024 | 0.125 | 0.08 | 261 | 0 | 0.364 | 1 | 1 | cs | TRUE
37 | LV_5231-6_0_5_line_37 |  | 35 | 37 | 0.044745 | 0.125 | 0.08 | 261 | 0 | 0.364 | 1 | 1 | cs | TRUE
38 | LV_5231-6_0_5_line_38 |  | 36 | 38 | 0.022189 | 0.125 | 0.08 | 261 | 0 | 0.364 | 1 | 1 | cs | TRUE
39 | LV_5231-6_0_5_line_39 |  | 37 | 42 | 0.027425 | 0.125 | 0.08 | 261 | 0 | 0.364 | 1 | 1 | cs | TRUE
40 | LV_5231-6_0_5_line_40 |  | 38 | 41 | 0.0078797 | 0.125 | 0.08 | 261 | 0 | 0.364 | 1 | 1 | cs | TRUE
41 | LV_5231-6_0_5_line_41 |  | 39 | 47 | 0.023293 | 0.125 | 0.08 | 261 | 0 | 0.364 | 1 | 1 | cs | TRUE
42 | LV_5231-6_0_5_line_42 |  | 40 | 48 | 0.020565 | 0.125 | 0.08 | 261 | 0 | 0.364 | 1 | 2 | cs | TRUE
43 | LV_5231-6_0_5_line_43 |  | 41 | 45 | 0.021482 | 0.125 | 0.08 | 261 | 0 | 0.364 | 1 | 1 | cs | TRUE
44 | LV_5231-6_0_5_line_44 |  | 42 | 43 | 0.07088 | 0.125 | 0.08 | 261 | 0 | 0.364 | 1 | 1 | cs | TRUE
45 | LV_5231-6_0_5_line_45 |  | 43 | 44 | 0.017803 | 0.125 | 0.08 | 261 | 0 | 0.364 | 1 | 1 | cs | TRUE
46 | LV_5231-6_0_5_line_46 |  | 44 | 53 | 0.0078818 | 0.125 | 0.08 | 261 | 0 | 0.364 | 1 | 1 | cs | TRUE
47 | LV_5231-6_0_5_line_47 |  | 45 | 46 | 0.022862 | 0.125 | 0.08 | 261 | 0 | 0.364 | 1 | 2 | cs | TRUE
48 | LV_5231-6_0_5_line_48 |  | 46 | 49 | 0.014272 | 0.125 | 0.08 | 261 | 0 | 0.364 | 1 | 1 | cs | TRUE
49 | LV_5231-6_0_5_line_49 |  | 46 | 48 | 0.041175 | 0.125 | 0.08 | 261 | 0 | 0.364 | 1 | 2 | cs | TRUE
50 | LV_5231-6_0_5_line_50 |  | 47 | 52 | 0.0027889 | 0.125 | 0.08 | 261 | 0 | 0.364 | 1 | 1 | cs | TRUE
51 | LV_5231-6_0_5_line_51 |  | 49 | 50 | 0.010854 | 0.125 | 0.08 | 261 | 0 | 0.364 | 1 | 1 | cs | TRUE
52 | LV_5231-6_0_5_line_52 |  | 50 | 51 | 0.02199 | 0.125 | 0.08 | 261 | 0 | 0.364 | 1 | 1 | cs | TRUE
53 | LV_5231-6_0_5_line_53 |  | 52 | 58 | 0.026945 | 0.125 | 0.08 | 261 | 0 | 0.364 | 1 | 1 | cs | TRUE
54 | LV_5231-6_0_5_line_54 |  | 53 | 54 | 0.009944 | 0.125 | 0.08 | 261 | 0 | 0.364 | 1 | 1 | cs | TRUE
55 | LV_5231-6_0_5_line_55 |  | 54 | 55 | 0.01698 | 0.125 | 0.08 | 261 | 0 | 0.364 | 1 | 1 | cs | TRUE
56 | LV_5231-6_0_5_line_56 |  | 55 | 59 | 0.009289 | 0.125 | 0.08 | 261 | 0 | 0.364 | 1 | 1 | cs | TRUE
57 | LV_5231-6_0_5_line_57 |  | 56 | 57 | 0.077442 | 0.125 | 0.08 | 261 | 0 | 0.364 | 1 | 1 | cs | TRUE
58 | LV_5231-6_0_5_line_58 |  | 56 | 58 | 0.001681 | 0.125 | 0.08 | 261 | 0 | 0.364 | 1 | 1 | cs | TRUE
59 | LV_5231-6_0_5_line_59 |  | 59 | 60 | 0.009477 | 0.125 | 0.08 | 261 | 0 | 0.364 | 1 | 1 | cs | TRUE
60 | LV_5231-6_0_5_line_60 |  | 60 | 61 | 0.01241 | 0.125 | 0.08 | 261 | 0 | 0.364 | 1 | 1 | cs | TRUE
61 | LV_5231-6_0_5_line_61 |  | 61 | 62 | 0.0043366 | 0.125 | 0.08 | 261 | 0 | 0.364 | 1 | 1 | cs | TRUE
62 | LV_5231-6_0_5_line_62 |  | 62 | 63 | 0.016908 | 0.125 | 0.08 | 261 | 0 | 0.364 | 1 | 1 | cs | TRUE
63 | LV_5231-6_0_5_line_63 |  | 63 | 64 | 0.0016892 | 0.125 | 0.08 | 261 | 0 | 0.364 | 1 | 1 | cs | TRUE
64 | LV_5231-6_0_5_line_64 |  | 64 | 65 | 0.0046137 | 0.125 | 0.08 | 261 | 0 | 0.364 | 1 | 1 | cs | TRUE
65 | LV_5231-6_0_5_line_65 |  | 65 | 66 | 0.056438 | 0.125 | 0.08 | 261 | 0 | 0.364 | 1 | 1 | cs | TRUE

## trafo
| name | std_type | hv_bus | lv_bus | sn_mva | vn_hv_kv | vn_lv_kv | vk_percent | vkr_percent | pfe_kw | i0_percent | shift_degree | tap_side | tap_neutral | tap_min | tap_max | tap_step_percent | tap_step_degree | tap_pos | tap_phase_shifter | parallel | df | in_service
0 | LV_5231-6_0_5_trafo_41 | 0.63 MVA 20/0.4 kV | 67 | 34 | 0.63 | 20 | 0.4 | 6 | 1.206 | 1.65 | 0.2619 | 150 | hv | 0 | -2 | 2 | 2.5 | 0 | 0 | FALSE | 1 | 1 | TRUE

## line_geodata
| x0 | y0 | x1 | y1 | x2 | y2 | x3 | y3 | x4 | y4
0 | 2716286.0172 | 1098058.5685 | 2716295.7 | 1098063.2985 | 2716309.7145 | 1098075.2749 | 2716316.6569 | 1098082.4618
1 | 2716278.0275 | 1098054.6656 | 2716286.0172 | 1098058.5685
2 | 2716316.6569 | 1098082.4618 | 2716321.8282 | 1098087.8153 | 2716327.4843 | 1098096.2071 | 2716327.294 | 1098106.1436
3 | 2716278.0275 | 1098054.6656 | 2716265.3718 | 1098065.9757 | 2716271.2876 | 1098074.8083
4 | 2716332.2958 | 1098125.9216 | 2716327.294 | 1098106.1436 | 2716327.294 | 1098106.1436
5 | 2716271.2876 | 1098074.8083 | 2716278.4484 | 1098085.4998
6 | 2716219.2361 | 1098097.3752 | 2716221.5722 | 1098113.2926
7 | 2716221.0963 | 1098113.5623 | 2716221.5722 | 1098113.2926 | 2716221.5722 | 1098113.2926
8 | 2716288.9475 | 1098190.6454 | 2716269.2432 | 1098182.1626 | 2716269.2432 | 1098182.1626
9 | 2716269.2432 | 1098182.1626 | 2716266.2422 | 1098182.0192
10 | 2716288.9475 | 1098190.6454 | 2716311.2756 | 1098174.0495
11 | 2716266.2422 | 1098182.0192 | 2716245.5566 | 1098181.031 | 2716237.4402 | 1098183.5242
12 | 2716284.688 | 1098142.1148 | 2716288.9587 | 1098144.3472 | 2716292.627 | 1098148.1422 | 2716295.79 | 1098156.4863 | 2716298.9089 | 1098162.3439
13 | 2716264.8962 | 1098138.4314 | 2716268.7226 | 1098137.7445 | 2716275.2825 | 1098138.1702 | 2716282.3791 | 1098140.9079 | 2716284.688 | 1098142.1148
14 | 2716284.688 | 1098142.1148 | 2716300.1639 | 1098116.7988
15 | 2716298.9089 | 1098162.3439 | 2716299.7974 | 1098164.0125 | 2716305.919 | 1098169.9337 | 2716311.2756 | 1098174.0495
16 | 2716264.8962 | 1098138.4314 | 2716260.3832 | 1098139.2415 | 2716254.5448 | 1098140.375 | 2716250.7819 | 1098142.8664
17 | 2716293.1057 | 1098106.8384 | 2716300.1639 | 1098116.7988
18 | 2716278.4484 | 1098085.4998 | 2716281.1511 | 1098089.5351
19 | 2716281.1511 | 1098089.5351 | 2716286.0933 | 1098096.9142
20 | 2716218.8342 | 1098189.2399 | 2716237.4402 | 1098183.5242
21 | 2716293.1057 | 1098106.8384 | 2716286.4412 | 1098097.4336 | 2716286.0933 | 1098096.9142
22 | 2716250.7819 | 1098142.8664 | 2716249.0869 | 1098143.9886
23 | 2716204.6823 | 1098122.8651 | 2716221.0963 | 1098113.5623
24 | 2716218.8342 | 1098189.2399 | 2716209.6787 | 1098192.0524 | 2716204.3056 | 1098198.431
25 | 2716204.6823 | 1098122.8651 | 2716209.4476 | 1098128.4826
26 | 2716209.4476 | 1098128.4826 | 2716213.9535 | 1098133.7943 | 2716220.4767 | 1098138.378
27 | 2716220.4767 | 1098138.378 | 2716227.8935 | 1098143.5897 | 2716236.5798 | 1098145.8241 | 2716236.5798 | 1098145.8241
28 | 2716204.3056 | 1098198.431 | 2716199.0509 | 1098204.6689
29 | 2716236.5798 | 1098145.8241 | 2716243.2228 | 1098145.9512 | 2716249.077 | 1098143.9952 | 2716249.0869 | 1098143.9886
30 | 2716197.9444 | 1098210.5996 | 2716199.0509 | 1098204.6689 | 2716199.0509 | 1098204.6689
31 | 2716197.9444 | 1098210.5996 | 2716196.5395 | 1098218.1301 | 2716195.8138 | 1098227.3521
32 | 2716195.8138 | 1098227.3521 | 2716194.8736 | 1098239.299
33 | 2716193.5515 | 1098256.099 | 2716194.8736 | 1098239.299
34 | 2716193.5515 | 1098256.099 | 2716202.6658 | 1098263.4783 | 2716205.8909 | 1098268.5573
35 | 2716193.5515 | 1098256.099 | 2716193.1492 | 1098267.4111
36 | 2716133.4238 | 1098222.0184 | 2716133.3031 | 1098221.811
37 | 2716133.3031 | 1098221.811 | 2716088.5833 | 1098223.3129
38 | 2716133.4238 | 1098222.0184 | 2716137.3561 | 1098228.7729 | 2716140.4436 | 1098242.8109
39 | 2716088.5833 | 1098223.3129 | 2716091.1446 | 1098250.6181
40 | 2716140.4436 | 1098242.8109 | 2716142.1362 | 1098250.5067
41 | 2716213.4518 | 1098290.3395 | 2716212.4235 | 1098284.5904 | 2716209.0266 | 1098273.4956 | 2716205.8909 | 1098268.5573
42 | 2716193.1492 | 1098267.4111 | 2716192.4184 | 1098287.9631
43 | 2716146.7507 | 1098271.4873 | 2716142.1362 | 1098250.5067
44 | 2716096.9723 | 1098321.2578 | 2716091.1446 | 1098250.6181
45 | 2716096.9723 | 1098321.2578 | 2716099.1507 | 1098336.8613 | 2716099.0604 | 1098338.9078
46 | 2716098.7132 | 1098346.7819 | 2716099.0604 | 1098338.9078
47 | 2716146.7507 | 1098271.4873 | 2716151.6617 | 1098293.8159
48 | 2716151.6617 | 1098293.8159 | 2716154.4362 | 1098306.4302 | 2716154.8466 | 1098307.7228
49 | 2716192.4184 | 1098287.9631 | 2716151.6617 | 1098293.8159
50 | 2716213.9429 | 1098293.0848 | 2716213.4518 | 1098290.3395
51 | 2716158.1314 | 1098318.0681 | 2716154.8466 | 1098307.7228
52 | 2716158.1314 | 1098318.0681 | 2716164.7863 | 1098339.0273
53 | 2716213.9429 | 1098293.0848 | 2716216.5026 | 1098307.3951 | 2716218.1587 | 1098319.692
54 | 2716098.2678 | 1098356.7135 | 2716098.7132 | 1098346.7819
55 | 2716098.2678 | 1098356.7135 | 2716104.0722 | 1098372.6704
56 | 2716104.0722 | 1098372.6704 | 2716107.2476 | 1098381.3998
57 | 2716218.383 | 1098321.358 | 2716295.617 | 1098315.688
58 | 2716218.383 | 1098321.358 | 2716218.1587 | 1098319.692
59 | 2716107.2476 | 1098381.3998 | 2716110.4873 | 1098390.3059
60 | 2716110.4873 | 1098390.3059 | 2716114.7297 | 1098401.9683
61 | 2716114.7297 | 1098401.9683 | 2716116.2121 | 1098406.0436
62 | 2716116.2121 | 1098406.0436 | 2716121.9922 | 1098421.9334
63 | 2716122.5696 | 1098423.5209 | 2716121.9922 | 1098421.9334
64 | 2716124.1468 | 1098427.8566 | 2716122.5696 | 1098423.5209
65 | 2716124.1468 | 1098427.8566 | 2716174.9447 | 1098452.4497

## bus_geodata
| x | y | coords
0 | 2716286.0172 | 1098058.5685
1 | 2716316.6569 | 1098082.4618
2 | 2716278.0275 | 1098054.6656
3 | 2716327.294 | 1098106.1436
4 | 2716271.2876 | 1098074.8083
5 | 2716219.2361 | 1098097.3752
6 | 2716221.5722 | 1098113.2926
7 | 2716269.2432 | 1098182.1626
8 | 2716288.9475 | 1098190.6454
9 | 2716266.2422 | 1098182.0192
10 | 2716332.2958 | 1098125.9216
11 | 2716284.688 | 1098142.1148
12 | 2716298.9089 | 1098162.3439
13 | 2716264.8962 | 1098138.4314
14 | 2716300.1639 | 1098116.7988
15 | 2716278.4484 | 1098085.4998
16 | 2716311.2756 | 1098174.0495
17 | 2716281.1511 | 1098089.5351
18 | 2716237.4402 | 1098183.5242
19 | 2716286.0933 | 1098096.9142
20 | 2716250.7819 | 1098142.8664
21 | 2716293.1057 | 1098106.8384
22 | 2716221.0963 | 1098113.5623
23 | 2716218.8342 | 1098189.2399
24 | 2716204.6823 | 1098122.8651
25 | 2716209.4476 | 1098128.4826
26 | 2716220.4767 | 1098138.378
27 | 2716204.3056 | 1098198.431
28 | 2716236.5798 | 1098145.8241
29 | 2716249.0869 | 1098143.9886
30 | 2716199.0509 | 1098204.6689
31 | 2716197.9444 | 1098210.5996
32 | 2716195.8138 | 1098227.3521
33 | 2716194.8736 | 1098239.299
34 | 2716193.5515 | 1098256.099
35 | 2716133.3031 | 1098221.811
36 | 2716133.4238 | 1098222.0184
37 | 2716088.5833 | 1098223.3129
38 | 2716140.4436 | 1098242.8109
39 | 2716205.8909 | 1098268.5573
40 | 2716193.1492 | 1098267.4111
41 | 2716142.1362 | 1098250.5067
42 | 2716091.1446 | 1098250.6181
43 | 2716096.9723 | 1098321.2578
44 | 2716099.0604 | 1098338.9078
45 | 2716146.7507 | 1098271.4873
46 | 2716151.6617 | 1098293.8159
47 | 2716213.4518 | 1098290.3395
48 | 2716192.4184 | 1098287.9631
49 | 2716154.8466 | 1098307.7228
50 | 2716158.1314 | 1098318.0681
51 | 2716164.7863 | 1098339.0273
52 | 2716213.9429 | 1098293.0848
53 | 2716098.7132 | 1098346.7819
54 | 2716098.2678 | 1098356.7135
55 | 2716104.0722 | 1098372.6704
56 | 2716218.383 | 1098321.358
57 | 2716295.617 | 1098315.688
58 | 2716218.1587 | 1098319.692
59 | 2716107.2476 | 1098381.3998
60 | 2716110.4873 | 1098390.3059
61 | 2716114.7297 | 1098401.9683
62 | 2716116.2121 | 1098406.0436
63 | 2716121.9922 | 1098421.9335
64 | 2716122.5696 | 1098423.5209
65 | 2716124.1468 | 1098427.8566
66 | 2716174.9447 | 1098452.4497
67 | 2716219.6628 | 1098330.8605

## line_std_types
| c_nf_per_km | r_ohm_per_km | x_ohm_per_km | max_i_ka | type | q_mm2 | alpha | voltage_rating
NAYY 4x50 SE | 210 | 0.642 | 0.083 | 0.142 | cs | 50 | 0.00403 | LV
NAYY 4x120 SE | 264 | 0.225 | 0.08 | 0.242 | cs | 120 | 0.00403 | LV
NAYY 4x150 SE | 261 | 0.208 | 0.08 | 0.27 | cs | 150 | 0.00403 | LV
NA2XS2Y 1x95 RM/25 12/20 kV | 216 | 0.313 | 0.132 | 0.252 | cs | 95 | 0.00403 | MV
NA2XS2Y 1x185 RM/25 12/20 kV | 273 | 0.161 | 0.117 | 0.362 | cs | 185 | 0.00403 | MV
NA2XS2Y 1x240 RM/25 12/20 kV | 304 | 0.122 | 0.112 | 0.421 | cs | 240 | 0.00403 | MV
NA2XS2Y 1x95 RM/25 6/10 kV | 315 | 0.313 | 0.123 | 0.249 | cs | 95 | 0.00403 | MV
NA2XS2Y 1x185 RM/25 6/10 kV | 406 | 0.161 | 0.11 | 0.358 | cs | 185 | 0.00403 | MV
NA2XS2Y 1x240 RM/25 6/10 kV | 456 | 0.122 | 0.105 | 0.416 | cs | 240 | 0.00403 | MV
NA2XS2Y 1x150 RM/25 12/20 kV | 250 | 0.206 | 0.116 | 0.319 | cs | 150 | 0.00403 | MV
NA2XS2Y 1x120 RM/25 12/20 kV | 230 | 0.253 | 0.119 | 0.283 | cs | 120 | 0.00403 | MV
NA2XS2Y 1x70 RM/25 12/20 kV | 190 | 0.443 | 0.132 | 0.22 | cs | 70 | 0.00403 | MV
NA2XS2Y 1x150 RM/25 6/10 kV | 360 | 0.206 | 0.11 | 0.315 | cs | 150 | 0.00403 | MV
NA2XS2Y 1x120 RM/25 6/10 kV | 340 | 0.253 | 0.113 | 0.28 | cs | 120 | 0.00403 | MV
NA2XS2Y 1x70 RM/25 6/10 kV | 280 | 0.443 | 0.123 | 0.217 | cs | 70 | 0.00403 | MV
N2XS(FL)2Y 1x120 RM/35 64/110 kV | 112 | 0.153 | 0.166 | 0.366 | cs | 120 | 0.00393 | HV
N2XS(FL)2Y 1x185 RM/35 64/110 kV | 125 | 0.099 | 0.156 | 0.457 | cs | 185 | 0.00393 | HV
N2XS(FL)2Y 1x240 RM/35 64/110 kV | 135 | 0.075 | 0.149 | 0.526 | cs | 240 | 0.00393 | HV
N2XS(FL)2Y 1x300 RM/35 64/110 kV | 144 | 0.06 | 0.144 | 0.588 | cs | 300 | 0.00393 | HV
15-AL1/3-ST1A 0.4 | 11 | 1.8769 | 0.35 | 0.105 | ol | 16 | 0.00403 | LV
24-AL1/4-ST1A 0.4 | 11.25 | 1.2012 | 0.335 | 0.14 | ol | 24 | 0.00403 | LV
48-AL1/8-ST1A 0.4 | 12.2 | 0.5939 | 0.3 | 0.21 | ol | 48 | 0.00403 | LV
94-AL1/15-ST1A 0.4 | 13.2 | 0.306 | 0.29 | 0.35 | ol | 94 | 0.00403 | LV
34-AL1/6-ST1A 10.0 | 9.7 | 0.8342 | 0.36 | 0.17 | ol | 34 | 0.00403 | MV
48-AL1/8-ST1A 10.0 | 10.1 | 0.5939 | 0.35 | 0.21 | ol | 48 | 0.00403 | MV
70-AL1/11-ST1A 10.0 | 10.4 | 0.4132 | 0.339 | 0.29 | ol | 70 | 0.00403 | MV
94-AL1/15-ST1A 10.0 | 10.75 | 0.306 | 0.33 | 0.35 | ol | 94 | 0.00403 | MV
122-AL1/20-ST1A 10.0 | 11.1 | 0.2376 | 0.323 | 0.41 | ol | 122 | 0.00403 | MV
149-AL1/24-ST1A 10.0 | 11.25 | 0.194 | 0.315 | 0.47 | ol | 149 | 0.00403 | MV
34-AL1/6-ST1A 20.0 | 9.15 | 0.8342 | 0.382 | 0.17 | ol | 34 | 0.00403 | MV
48-AL1/8-ST1A 20.0 | 9.5 | 0.5939 | 0.372 | 0.21 | ol | 48 | 0.00403 | MV
70-AL1/11-ST1A 20.0 | 9.7 | 0.4132 | 0.36 | 0.29 | ol | 70 | 0.00403 | MV
94-AL1/15-ST1A 20.0 | 10 | 0.306 | 0.35 | 0.35 | ol | 94 | 0.00403 | MV
122-AL1/20-ST1A 20.0 | 10.3 | 0.2376 | 0.344 | 0.41 | ol | 122 | 0.00403 | MV
149-AL1/24-ST1A 20.0 | 10.5 | 0.194 | 0.337 | 0.47 | ol | 149 | 0.00403 | MV
184-AL1/30-ST1A 20.0 | 10.75 | 0.1571 | 0.33 | 0.535 | ol | 184 | 0.00403 | MV
243-AL1/39-ST1A 20.0 | 11 | 0.1188 | 0.32 | 0.645 | ol | 243 | 0.00403 | MV
48-AL1/8-ST1A 110.0 | 8 | 0.5939 | 0.46 | 0.21 | ol | 48 | 0.00403 | HV
70-AL1/11-ST1A 110.0 | 8.4 | 0.4132 | 0.45 | 0.29 | ol | 70 | 0.00403 | HV
94-AL1/15-ST1A 110.0 | 8.65 | 0.306 | 0.44 | 0.35 | ol | 94 | 0.00403 | HV
122-AL1/20-ST1A 110.0 | 8.5 | 0.2376 | 0.43 | 0.41 | ol | 122 | 0.00403 | HV
149-AL1/24-ST1A 110.0 | 8.75 | 0.194 | 0.41 | 0.47 | ol | 149 | 0.00403 | HV
184-AL1/30-ST1A 110.0 | 8.8 | 0.1571 | 0.4 | 0.535 | ol | 184 | 0.00403 | HV
243-AL1/39-ST1A 110.0 | 9 | 0.1188 | 0.39 | 0.645 | ol | 243 | 0.00403 | HV
305-AL1/39-ST1A 110.0 | 9.2 | 0.0949 | 0.38 | 0.74 | ol | 305 | 0.00403 | HV
490-AL1/64-ST1A 110.0 | 9.75 | 0.059 | 0.37 | 0.96 | ol | 490 | 0.00403 | HV
679-AL1/86-ST1A 110.0 | 9.95 | 0.042 | 0.36 | 1.15 | ol | 679 | 0.00403 | HV
490-AL1/64-ST1A 220.0 | 10 | 0.059 | 0.285 | 0.96 | ol | 490 | 0.00403 | HV
679-AL1/86-ST1A 220.0 | 11.7 | 0.042 | 0.275 | 1.15 | ol | 679 | 0.00403 | HV
490-AL1/64-ST1A 380.0 | 11 | 0.059 | 0.253 | 0.96 | ol | 490 | 0.00403 | HV
679-AL1/86-ST1A 380.0 | 14.6 | 0.042 | 0.25 | 1.15 | ol | 679 | 0.00403 | HV

## trafo_std_types
| i0_percent | pfe_kw | vkr_percent | sn_mva | vn_lv_kv | vn_hv_kv | vk_percent | shift_degree | vector_group | tap_side | tap_neutral | tap_min | tap_max | tap_step_degree | tap_step_percent | tap_phase_shifter
160 MVA 380/110 kV | 0.06 | 60 | 0.25 | 160 | 110 | 380 | 12.2 | 0 | Yy0 | hv | 0 | -9 | 9 | 0 | 1.5 | FALSE
100 MVA 220/110 kV | 0.06 | 55 | 0.26 | 100 | 110 | 220 | 12 | 0 | Yy0 | hv | 0 | -9 | 9 | 0 | 1.5 | FALSE
63 MVA 110/20 kV | 0.04 | 22 | 0.32 | 63 | 20 | 110 | 18 | 150 | YNd5 | hv | 0 | -9 | 9 | 0 | 1.5 | FALSE
40 MVA 110/20 kV | 0.05 | 18 | 0.34 | 40 | 20 | 110 | 16.2 | 150 | YNd5 | hv | 0 | -9 | 9 | 0 | 1.5 | FALSE
25 MVA 110/20 kV | 0.07 | 14 | 0.41 | 25 | 20 | 110 | 12 | 150 | YNd5 | hv | 0 | -9 | 9 | 0 | 1.5 | FALSE
63 MVA 110/10 kV | 0.04 | 22 | 0.32 | 63 | 10 | 110 | 18 | 150 | YNd5 | hv | 0 | -9 | 9 | 0 | 1.5 | FALSE
40 MVA 110/10 kV | 0.05 | 18 | 0.34 | 40 | 10 | 110 | 16.2 | 150 | YNd5 | hv | 0 | -9 | 9 | 0 | 1.5 | FALSE
25 MVA 110/10 kV | 0.07 | 14 | 0.41 | 25 | 10 | 110 | 12 | 150 | YNd5 | hv | 0 | -9 | 9 | 0 | 1.5 | FALSE
0.25 MVA 20/0.4 kV | 0.32 | 0.8 | 1.44 | 0.25 | 0.4 | 20 | 6 | 150 | Yzn5 | hv | 0 | -2 | 2 | 0 | 2.5 | FALSE
0.4 MVA 20/0.4 kV | 0.3375 | 1.35 | 1.425 | 0.4 | 0.4 | 20 | 6 | 150 | Dyn5 | hv | 0 | -2 | 2 | 0 | 2.5 | FALSE
0.63 MVA 20/0.4 kV | 0.2619 | 1.65 | 1.206 | 0.63 | 0.4 | 20 | 6 | 150 | Dyn5 | hv | 0 | -2 | 2 | 0 | 2.5 | FALSE
0.25 MVA 10/0.4 kV | 0.24 | 0.6 | 1.2 | 0.25 | 0.4 | 10 | 4 | 150 | Dyn5 | hv | 0 | -2 | 2 | 0 | 2.5 | FALSE
0.4 MVA 10/0.4 kV | 0.2375 | 0.95 | 1.325 | 0.4 | 0.4 | 10 | 4 | 150 | Dyn5 | hv | 0 | -2 | 2 | 0 | 2.5 | FALSE
0.63 MVA 10/0.4 kV | 0.1873 | 1.18 | 1.0794 | 0.63 | 0.4 | 10 | 4 | 150 | Dyn5 | hv | 0 | -2 | 2 | 0 | 2.5 | FALSE

## trafo3w_std_types
| sn_hv_mva | sn_mv_mva | sn_lv_mva | vn_hv_kv | vn_mv_kv | vn_lv_kv | vk_hv_percent | vk_mv_percent | vk_lv_percent | vkr_hv_percent | vkr_mv_percent | vkr_lv_percent | pfe_kw | i0_percent | shift_mv_degree | shift_lv_degree | vector_group | tap_side | tap_neutral | tap_min | tap_max | tap_step_percent
63/25/38 MVA 110/20/10 kV | 63 | 25 | 38 | 110 | 20 | 10 | 10.4 | 10.4 | 10.4 | 0.28 | 0.32 | 0.35 | 35 | 0.89 | 0 | 0 | YN0yn0yn0 | hv | 0 | -10 | 10 | 1.2
63/25/38 MVA 110/10/10 kV | 63 | 25 | 38 | 110 | 10 | 10 | 10.4 | 10.4 | 10.4 | 0.28 | 0.32 | 0.35 | 35 | 0.89 | 0 | 0 | YN0yn0yn0 | hv | 0 | -10 | 10 | 1.2

## fuse_std_types
| fuse_type | i_rated_a | t_avg | t_min | t_total | x_avg | x_min | x_total
HV 100A | HV 100A | 100 | 0 | [10.0, 3.64, 0.854, 0.281, 0.1, 0.0531, 0.022, 0.01] | [10.0, 4.267, 1.21, 0.403, 0.1, 0.058, 0.022, 0.01] | 0 | [300.0, 350.0, 450.0, 550.0, 700.0, 850.0, 1200.0, 1752.0] | [600.0, 700.0, 900.0, 1150.0, 1665.0, 2000.0, 3000.0, 4313.0]
HV 10A | HV 10A | 10 | 0 | [10.0, 1675.0, 0.344, 0.156, 0.1, 0.0417, 0.0171, 0.01] | [10.0, 1.3, 0.3, 0.155, 0.1, 0.0555, 0.023, 0.01] | 0 | [30.0, 32.0, 35.0, 37.0, 39.0, 50.0, 70.0, 88.0] | [60.0, 70.0, 80.0, 87.0, 94.0, 110.0, 150.0, 216.0]
HV 125A | HV 125A | 125 | 0 | [10.0, 1.82, 0.344, 0.1, 0.0467, 0.0269, 0.01] | [10.0, 2.478, 0.426, 0.1, 0.0427, 0.0211, 0.01] | 0 | [375.0, 500.0, 700.0, 925.0, 1200.0, 1500.0, 2341.0] | [750.0, 1000.0, 1500.0, 2200.0, 3000.0, 4000.0, 5765.0]
HV 160A | HV 160A | 160 | 0 | [10.0, 4.15, 1.03, 0.198, 0.1, 0.051, 0.0172, 0.01] | [10.0, 2.3, 0.734, 0.274, 0.1, 0.046, 0.0177, 0.01] | 0 | [480.0, 550.0, 700.0, 1000.0, 1260.0, 1600.0, 2500.0, 3227.0] | [960.0, 1300.0, 1700.0, 2200.0, 2996.0, 4000.0, 6000.0, 7946.0]
HV 16A | HV 16A | 16 | 0 | [10.0, 0.352, 0.164, 0.1, 0.0649, 0.0342, 0.01] | [10.0, 2.34, 0.722, 0.181, 0.1, 0.055, 0.0296, 0.01] | 0 | [48.0, 60.0, 65.0, 71.0, 80.0, 100.0, 162.0] | [96.0, 110.0, 125.0, 150.0, 168.0, 200.0, 250.0, 398.0]
HV 200A | HV 200A | 200 | 0 | [10.0, 4.267, 1.21, 0.403, 0.1, 0.058, 0.022, 0.01] | [10.0, 3.73, 1.654, 0.328, 0.1, 0.0531, 0.019, 0.01] | 0 | [600.0, 700.0, 900.0, 1150.0, 1665.0, 2000.0, 3000.0, 4313.0] | [1200.0, 1500.0, 1800.0, 2700.0, 3960.0, 5000.0, 7500.0, 10620.0]
HV 20A | HV 20A | 20 | 0 | [10.0, 1.3, 0.3, 0.155, 0.1, 0.0555, 0.023, 0.01] | [10.0, 1.3, 0.161, 0.1, 0.0611, 0.0399, 0.0141, 0.01] | 0 | [60.0, 70.0, 80.0, 87.0, 94.0, 110.0, 150.0, 216.0] | [120.0, 150.0, 200.0, 223.0, 260.0, 300.0, 450.0, 532.0]
HV 25A | HV 25A | 25 | 0 | [10.0, 2.512, 0.833, 0.299, 0.1, 0.0372, 0.0223, 0.01] | [10.0, 3.125, 0.597, 0.198, 0.1, 0.0378, 0.022, 0.01] | 0 | [75.0, 82.0, 90.0, 100.0, 124.0, 170.0, 200.0, 289.0] | [150.0, 170.0, 210.0, 250.0, 294.0, 400.0, 500.0, 711.0]
HV 31.5A | HV 31.5A | 31.5 | 0 | [10.0, 2.34, 0.722, 0.181, 0.1, 0.055, 0.0296, 0.01] | [10.0, 2.84, 0.368, 0.164, 0.1, 0.0621, 0.0378, 0.0195, 0.01] | 0 | [95.0, 110.0, 125.0, 150.0, 165.0, 200.0, 250.0, 390.0] | [189.0, 220.0, 300.0, 350.0, 393.0, 450.0, 530.0, 700.0, 960.0]
HV 40A | HV 40A | 40 | 0 | [10.0, 1.3, 0.161, 0.1, 0.0611, 0.0399, 0.0141, 0.01] | [10.0, 2.05, 0.369, 0.198, 0.1, 0.051, 0.0298, 0.01] | 0 | [120.0, 150.0, 200.0, 223.0, 260.0, 300.0, 450.0, 532.0] | [240.0, 300.0, 400.0, 450.0, 530.0, 650.0, 800.0, 1311.0]
HV 50A | HV 50A | 50 | 0 | [10.0, 3.215, 0.597, 0.198, 0.1, 0.0378, 0.022, 0.01] | [10.0, 3.64, 0.854, 0.281, 0.1, 0.0531, 0.022, 0.01] | 0 | [150.0, 170.0, 210.0, 250.0, 294.0, 400.0, 500.0, 711.0] | [300.0, 350.0, 450.0, 550.0, 700.0, 850.0, 1200.0, 1752.0]
HV 6.3A | HV 6.3A | 6.3 | 0 | [10.0, 1.39, 0.344, 0.168, 0.1, 0.056, 0.0263, 0.01] | [10.0, 1.711, 0.516, 0.198, 0.1, 0.0634, 0.0303, 0.01] | 0 | [19.0, 19.5, 20.4, 20.8, 22.0, 25.0, 32.0, 48.0] | [38.0, 40.0, 43.0, 48.0, 53.0, 60.0, 75.0, 118.0]
HV 63A | HV 63A | 63 | 0 | [10.0, 2.84, 0.368, 0.164, 0.1, 0.0621, 0.0378, 0.0195, 0.01] | [10.0, 1.82, 0.344, 0.1, 0.0467, 0.0269, 0.01] | 0 | [189.0, 220.0, 300.0, 350.0, 393.0, 450.0, 530.0, 700.0, 961.0] | [378.0, 500.0, 700.0, 934.0, 1200.0, 1500.0, 2366.0]
HV 80A | HV 80A | 80 | 0 | [10.0, 2.05, 0.369, 0.198, 0.1, 0.051, 0.0298, 0.01] | [10.0, 4.15, 1.03, 0.198, 0.1, 0.051, 0.0172, 0.01] | 0 | [240.0, 300.0, 400.0, 450.0, 530.0, 650.0, 800.0, 1311.0] | [480.0, 550.0, 700.0, 1000.0, 1260.0, 1600.0, 2500.0, 3227.0]
Siemens NH-1-100 | Siemens NH-1-100 | 100 | [5400.0, 2000.0, 400.0, 20.0, 1.0, 0.2, 0.012, 0.004] | 0 | 0 | [150.0, 190.0, 250.0, 430.0, 900.0, 1250.0, 2700.0, 3600.0] | 0 | 0
Siemens NH-1-125 | Siemens NH-1-125 | 125 | [4800.0, 120.0, 7.0, 0.1, 0.004] | 0 | 0 | [180.0, 400.0, 740.0, 2000.0, 4250.0] | 0 | 0
Siemens NH-1-16 | Siemens NH-1-16 | 16 | [4000.0, 400.0, 2.0, 0.1, 0.04, 0.01] | 0 | 0 | [26.0, 35.0, 75.0, 150.0, 200.0, 300.0] | 0 | 0
Siemens NH-1-160 | Siemens NH-1-160 | 160 | [4800.0, 120.0, 7.0, 0.1, 0.004] | 0 | 0 | [210.0, 500.0, 900.0, 2300.0, 5000.0] | 0 | 0
Siemens NH-1-25 | Siemens NH-1-25 | 25 | [4000.0, 1000.0, 10.0, 0.2, 0.02, 0.01] | 0 | 0 | [40.0, 50.0, 100.0, 210.0, 400.0, 500.0] | 0 | 0
Siemens NH-1-50 | Siemens NH-1-50 | 50 | [4000.0, 40.0, 4.0, 1.0, 0.02, 0.01] | 0 | 0 | [86.0, 200.0, 300.0, 400.0, 1000.0, 1280.0] | 0 | 0
Siemens NH-1-63 | Siemens NH-1-63 | 63 | [4000.0, 100.0, 10.0, 2.0, 0.04, 0.01] | 0 | 0 | [100.0, 200.0, 300.0, 400.0, 1000.0, 1500.0] | 0 | 0
Siemens NH-1-80 | Siemens NH-1-80 | 80 | [4800.0, 120.0, 7.0, 0.1, 0.01] | 0 | 0 | [150.58, 250.0, 450.0, 1150.0, 2470.0] | 0 | 0
Siemens NH-2-1000 | Siemens NH-2-1000 | 1000 | [4800.0, 120.0, 7.0, 0.1, 0.004] | 0 | 0 | [1900.0, 3500.0, 8400.0, 24000.0, 52000.0] | 0 | 0
Siemens NH-2-200 | Siemens NH-2-200 | 200 | [4800.0, 120.0, 7.0, 0.1, 0.004] | 0 | 0 | [280.0, 650.0, 1200.0, 3000.0, 7000.0] | 0 | 0
Siemens NH-2-224 | Siemens NH-2-224 | 224 | [4800.0, 120.0, 7.0, 0.2, 0.04, 0.004] | 0 | 0 | [400.0, 750.0, 1453.0, 3025.0, 4315.0, 7600.0] | 0 | 0
Siemens NH-2-250 | Siemens NH-2-250 | 250 | [4800.0, 120.0, 7.0, 0.1, 0.004] | 0 | 0 | [450.0, 800.0, 1650.0, 4000.0, 8500.0] | 0 | 0
Siemens NH-2-315 | Siemens NH-2-315 | 315 | [4800.0, 120.0, 7.0, 0.1, 0.004] | 0 | 0 | [550.0, 920.0, 1900.0, 5000.0, 11000.0] | 0 | 0
Siemens NH-2-355 | Siemens NH-2-355 | 355 | [4800.0, 120.0, 6.0, 0.1, 0.004] | 0 | 0 | [650.0, 1116.27, 2350.0, 5840.0, 12790.0] | 0 | 0
Siemens NH-2-400 | Siemens NH-2-400 | 400 | [4800.0, 120.0, 7.0, 0.1, 0.004] | 0 | 0 | [720.0, 1350.0, 2800.0, 6500.0, 15000.0] | 0 | 0
Siemens NH-2-425 | Siemens NH-2-425 | 425 | [4800.0, 120.0, 7.0, 0.1, 0.004] | 0 | 0 | [850.0, 1500.0, 3050.0, 7500.0, 16500.0] | 0 | 0
Siemens NH-2-630 | Siemens NH-2-630 | 630 | [4800.0, 120.0, 7.0, 0.1, 0.004] | 0 | 0 | [1200.0, 2000.0, 4800.0, 12000.0, 26000.0] | 0 | 0

## dtypes
| element | column | dtype
0 | bus | name | object
1 | bus | vn_kv | float64
2 | bus | type | object
3 | bus | zone | object
4 | bus | in_service | bool
5 | load | name | object
6 | load | bus | uint32
7 | load | p_mw | float64
8 | load | q_mvar | float64
9 | load | const_z_percent | float64
10 | load | const_i_percent | float64
11 | load | sn_mva | float64
12 | load | scaling | float64
13 | load | in_service | bool
14 | load | type | object
15 | ext_grid | name | object
16 | ext_grid | bus | uint32
17 | ext_grid | vm_pu | float64
18 | ext_grid | va_degree | float64
19 | ext_grid | slack_weight | float64
20 | ext_grid | in_service | bool
21 | line | name | object
22 | line | std_type | object
23 | line | from_bus | uint32
24 | line | to_bus | uint32
25 | line | length_km | float64
26 | line | r_ohm_per_km | float64
27 | line | x_ohm_per_km | float64
28 | line | c_nf_per_km | float64
29 | line | g_us_per_km | float64
30 | line | max_i_ka | float64
31 | line | df | float64
32 | line | parallel | uint32
33 | line | type | object
34 | line | in_service | bool
35 | trafo | name | object
36 | trafo | std_type | object
37 | trafo | hv_bus | uint32
38 | trafo | lv_bus | uint32
39 | trafo | sn_mva | float64
40 | trafo | vn_hv_kv | float64
41 | trafo | vn_lv_kv | float64
42 | trafo | vk_percent | float64
43 | trafo | vkr_percent | float64
44 | trafo | pfe_kw | float64
45 | trafo | i0_percent | float64
46 | trafo | shift_degree | float64
47 | trafo | tap_side | object
48 | trafo | tap_neutral | int32
49 | trafo | tap_min | int32
50 | trafo | tap_max | int32
51 | trafo | tap_step_percent | float64
52 | trafo | tap_step_degree | float64
53 | trafo | tap_pos | int32
54 | trafo | tap_phase_shifter | bool
55 | trafo | parallel | uint32
56 | trafo | df | float64
57 | trafo | in_service | bool
58 | line_geodata | coords | object
59 | bus_geodata | x | float64
60 | bus_geodata | y | float64
61 | bus_geodata | coords | object

## parameters
| version | format_version | converged | OPF_converged | name | f_hz | sn_mva
0 | 2.14.6 | 2.14.0 | FALSE | FALSE |  | 50 | 1