## bus
| name | vn_kv | type | zone | in_service
0 | bus_LV_5231-8_0_5_node_0 | 0.4 | n |  | TRUE
1 | bus_LV_5231-8_0_5_node_15 | 0.4 | n |  | TRUE
2 | bus_LV_5231-8_0_5_node_14 | 0.4 | n |  | TRUE
3 | bus_LV_5231-8_0_5_node_16 | 0.4 | n |  | TRUE
4 | bus_LV_5231-8_0_5_node_2 | 0.4 | n |  | TRUE
5 | bus_LV_5231-8_0_5_node_13 | 0.4 | n |  | TRUE
6 | bus_LV_5231-8_0_5_node_10 | 0.4 | n |  | TRUE
7 | bus_LV_5231-8_0_5_node_21 | 0.4 | n |  | TRUE
8 | bus_LV_5231-8_0_5_node_20 | 0.4 | n |  | TRUE
9 | bus_LV_5231-8_0_5_node_3 | 0.4 | n |  | TRUE
10 | bus_LV_5231-8_0_5_node_4 | 0.4 | n |  | TRUE
11 | bus_LV_5231-8_0_5_node_5 | 0.4 | n |  | TRUE
12 | bus_LV_5231-8_0_5_node_11 | 0.4 | n |  | TRUE
13 | bus_LV_5231-8_0_5_node_8 | 0.4 | n |  | TRUE
14 | bus_LV_5231-8_0_5_node_9 | 0.4 | n |  | TRUE
15 | bus_LV_5231-8_0_5_node_12 | 0.4 | n |  | TRUE
16 | bus_LV_5231-8_0_5_node_6 | 0.4 | n |  | TRUE
17 | bus_LV_5231-8_0_5_node_7 | 0.4 | n |  | TRUE
18 | bus_LV_5231-8_0_5_node_84 | 0.4 | n |  | TRUE
19 | bus_LV_5231-8_0_5_node_102 | 0.4 | n |  | TRUE
20 | bus_LV_5231-8_0_5_node_85 | 0.4 | n |  | TRUE
21 | bus_LV_5231-8_0_5_node_101 | 0.4 | n |  | TRUE
22 | bus_LV_5231-8_0_5_node_25 | 0.4 | n |  | TRUE
23 | bus_LV_5231-8_0_5_node_23 | 0.4 | n |  | TRUE
24 | bus_LV_5231-8_0_5_node_17 | 0.4 | n |  | TRUE
25 | bus_LV_5231-8_0_5_node_51 | 0.4 | n |  | TRUE
26 | bus_LV_5231-8_0_5_node_18 | 0.4 | n |  | TRUE
27 | bus_LV_5231-8_0_5_node_45 | 0.4 | n |  | TRUE
28 | bus_LV_5231-8_0_5_node_48 | 0.4 | n |  | TRUE
29 | bus_LV_5231-8_0_5_node_49 | 0.4 | n |  | TRUE
30 | bus_LV_5231-8_0_5_node_43 | 0.4 | n |  | TRUE
31 | bus_LV_5231-8_0_5_node_52 | 0.4 | n |  | TRUE
32 | bus_LV_5231-8_0_5_node_61 | 0.4 | n |  | TRUE
33 | bus_LV_5231-8_0_5_node_50 | 0.4 | n |  | TRUE
34 | bus_LV_5231-8_0_5_node_60 | 0.4 | n |  | TRUE
35 | bus_LV_5231-8_0_5_node_62 | 0.4 | n |  | TRUE
36 | bus_LV_5231-8_0_5_node_19 | 0.4 | n |  | TRUE
37 | bus_LV_5231-8_0_5_node_22 | 0.4 | n |  | TRUE
38 | bus_LV_5231-8_0_5_node_24 | 0.4 | n |  | TRUE
39 | bus_LV_5231-8_0_5_node_26 | 0.4 | n |  | TRUE
40 | bus_LV_5231-8_0_5_node_27 | 0.4 | n |  | TRUE
41 | bus_LV_5231-8_0_5_node_31 | 0.4 | n |  | TRUE
42 | bus_LV_5231-8_0_5_node_33 | 0.4 | n |  | TRUE
43 | bus_LV_5231-8_0_5_node_30 | 0.4 | n |  | TRUE
44 | bus_LV_5231-8_0_5_node_28 | 0.4 | n |  | TRUE
45 | bus_LV_5231-8_0_5_node_29 | 0.4 | n |  | TRUE
46 | bus_LV_5231-8_0_5_node_44 | 0.4 | n |  | TRUE
47 | bus_LV_5231-8_0_5_node_47 | 0.4 | n |  | TRUE
48 | bus_LV_5231-8_0_5_node_32 | 0.4 | n |  | TRUE
49 | bus_LV_5231-8_0_5_node_41 | 0.4 | n |  | TRUE
50 | bus_LV_5231-8_0_5_node_39 | 0.4 | n |  | TRUE
51 | bus_LV_5231-8_0_5_node_34 | 0.4 | n |  | TRUE
52 | bus_LV_5231-8_0_5_node_35 | 0.4 | n |  | TRUE
53 | bus_LV_5231-8_0_5_node_37 | 0.4 | n |  | TRUE
54 | bus_LV_5231-8_0_5_node_36 | 0.4 | n |  | TRUE
55 | bus_LV_5231-8_0_5_node_38 | 0.4 | n |  | TRUE
56 | bus_LV_5231-8_0_5_node_42 | 0.4 | n |  | TRUE
57 | bus_LV_5231-8_0_5_node_40 | 0.4 | n |  | TRUE
58 | bus_LV_5231-8_0_5_node_46 | 0.4 | n |  | TRUE
59 | bus_LV_5231-8_0_5_node_55 | 0.4 | n |  | TRUE
60 | bus_LV_5231-8_0_5_node_53 | 0.4 | n |  | TRUE
61 | bus_LV_5231-8_0_5_node_59 | 0.4 | n |  | TRUE
62 | bus_LV_5231-8_0_5_node_65 | 0.4 | n |  | TRUE
63 | bus_LV_5231-8_0_5_node_64 | 0.4 | n |  | TRUE
64 | bus_LV_5231-8_0_5_node_54 | 0.4 | n |  | TRUE
65 | bus_LV_5231-8_0_5_node_56 | 0.4 | n |  | TRUE
66 | bus_LV_5231-8_0_5_node_57 | 0.4 | n |  | TRUE
67 | bus_LV_5231-8_0_5_node_58 | 0.4 | n |  | TRUE
68 | bus_LV_5231-8_0_5_node_66 | 0.4 | n |  | TRUE
69 | bus_LV_5231-8_0_5_node_69 | 0.4 | n |  | TRUE
70 | bus_LV_5231-8_0_5_node_63 | 0.4 | n |  | TRUE
71 | bus_LV_5231-8_0_5_node_67 | 0.4 | n |  | TRUE
72 | bus_LV_5231-8_0_5_node_68 | 0.4 | n |  | TRUE
73 | bus_LV_5231-8_0_5_node_70 | 0.4 | n |  | TRUE
74 | bus_LV_5231-8_0_5_node_73 | 0.4 | n |  | TRUE
75 | bus_LV_5231-8_0_5_node_74 | 0.4 | n |  | TRUE
76 | bus_LV_5231-8_0_5_node_71 | 0.4 | n |  | TRUE
77 | bus_LV_5231-8_0_5_node_72 | 0.4 | n |  | TRUE
78 | bus_LV_5231-8_0_5_node_105 | 0.4 | n |  | TRUE
79 | bus_LV_5231-8_0_5_node_75 | 0.4 | n |  | TRUE
80 | bus_LV_5231-8_0_5_node_104 | 0.4 | n |  | TRUE
81 | bus_LV_5231-8_0_5_node_77 | 0.4 | n |  | TRUE
82 | bus_LV_5231-8_0_5_node_78 | 0.4 | n |  | TRUE
83 | bus_LV_5231-8_0_5_node_79 | 0.4 | n |  | TRUE
84 | bus_LV_5231-8_0_5_node_80 | 0.4 | n |  | TRUE
85 | bus_LV_5231-8_0_5_node_81 | 0.4 | n |  | TRUE
86 | bus_LV_5231-8_0_5_node_82 | 0.4 | n |  | TRUE
87 | bus_LV_5231-8_0_5_node_83 | 0.4 | n |  | TRUE
88 | bus_LV_5231-8_0_5_node_86 | 0.4 | n |  | TRUE
89 | bus_LV_5231-8_0_5_node_87 | 0.4 | n |  | TRUE
90 | bus_LV_5231-8_0_5_node_88 | 0.4 | n |  | TRUE
91 | bus_LV_5231-8_0_5_node_89 | 0.4 | n |  | TRUE
92 | bus_LV_5231-8_0_5_node_90 | 0.4 | n |  | TRUE
93 | bus_LV_5231-8_0_5_node_91 | 0.4 | n |  | TRUE
94 | bus_LV_5231-8_0_5_node_92 | 0.4 | n |  | TRUE
95 | bus_LV_5231-8_0_5_node_93 | 0.4 | n |  | TRUE
96 | bus_LV_5231-8_0_5_node_96 | 0.4 | n |  | TRUE
97 | bus_LV_5231-8_0_5_node_103 | 0.4 | n |  | TRUE
98 | bus_LV_5231-8_0_5_node_94 | 0.4 | n |  | TRUE
99 | bus_LV_5231-8_0_5_node_95 | 0.4 | n |  | TRUE
100 | bus_LV_5231-8_0_5_node_97 | 0.4 | n |  | TRUE
101 | bus_LV_5231-8_0_5_node_98 | 0.4 | n |  | TRUE
102 | bus_LV_5231-8_0_5_node_99 | 0.4 | n |  | TRUE
103 | bus_LV_5231-8_0_5_node_100 | 0.4 | n |  | TRUE
104 | bus_MV_73_1_node_121 | 20 | n |  | TRUE

## load
| name | bus | p_mw | q_mvar | const_z_percent | const_i_percent | sn_mva | scaling | in_service | type
0 | LV_5231-8_0_5_load_0 | 0 | 0.027673 | 0.0069355 | 0 | 0 |  | 1 | TRUE | wye
1 | LV_5231-8_0_5_load_14 | 2 | 0.010157 | 0.0025456 | 0 | 0 |  | 1 | TRUE | wye
2 | LV_5231-8_0_5_load_16 | 3 | 0.0043043 | 0.0010788 | 0 | 0 |  | 1 | TRUE | wye
3 | LV_5231-8_0_5_load_13 | 5 | 0.0096743 | 0.0024246 | 0 | 0 |  | 1 | TRUE | wye
4 | LV_5231-8_0_5_load_21 | 7 | 0.0075655 | 0.0018961 | 0 | 0 |  | 1 | TRUE | wye
5 | LV_5231-8_0_5_load_20 | 8 | 0.0042898 | 0.0010751 | 0 | 0 |  | 1 | TRUE | wye
6 | LV_5231-8_0_5_load_3 | 9 | 0.0060648 | 0.00152 | 0 | 0 |  | 1 | TRUE | wye
7 | LV_5231-8_0_5_load_4 | 10 | 0.0087436 | 0.0021913 | 0 | 0 |  | 1 | TRUE | wye
8 | LV_5231-8_0_5_load_5 | 11 | 0.0067771 | 0.0016985 | 0 | 0 |  | 1 | TRUE | wye
9 | LV_5231-8_0_5_load_8 | 13 | 0.011536 | 0.0028912 | 0 | 0 |  | 1 | TRUE | wye
10 | LV_5231-8_0_5_load_12 | 15 | 0.0077195 | 0.0019347 | 0 | 0 |  | 1 | TRUE | wye
11 | LV_5231-8_0_5_load_84 | 18 | 0.0060551 | 0.0015175 | 0 | 0 |  | 1 | TRUE | wye
12 | LV_5231-8_0_5_load_102 | 19 | 0.0061506 | 0.0015415 | 0 | 0 |  | 1 | TRUE | wye
13 | LV_5231-8_0_5_load_85 | 20 | 0.0036929 | 0.00092552 | 0 | 0 |  | 1 | TRUE | wye
14 | LV_5231-8_0_5_load_101 | 21 | 0.0027215 | 0.00068206 | 0 | 0 |  | 1 | TRUE | wye
15 | LV_5231-8_0_5_load_25 | 22 | 0.0077887 | 0.001952 | 0 | 0 |  | 1 | TRUE | wye
16 | LV_5231-8_0_5_load_23 | 23 | 0.0086558 | 0.0021693 | 0 | 0 |  | 1 | TRUE | wye
17 | LV_5231-8_0_5_load_17 | 24 | 0.0040705 | 0.0010202 | 0 | 0 |  | 1 | TRUE | wye
18 | LV_5231-8_0_5_load_51 | 25 | 0.0030933 | 0.00077526 | 0 | 0 |  | 1 | TRUE | wye
19 | LV_5231-8_0_5_load_18 | 26 | 0.0048157 | 0.0012069 | 0 | 0 |  | 1 | TRUE | wye
20 | LV_5231-8_0_5_load_48 | 28 | 0.0032077 | 0.00080392 | 0 | 0 |  | 1 | TRUE | wye
21 | LV_5231-8_0_5_load_43 | 30 | 0.0067622 | 0.0016948 | 0 | 0 |  | 1 | TRUE | wye
22 | LV_5231-8_0_5_load_52 | 31 | 0.0047406 | 0.0011881 | 0 | 0 |  | 1 | TRUE | wye
23 | LV_5231-8_0_5_load_61 | 32 | 0.0086232 | 0.0021612 | 0 | 0 |  | 1 | TRUE | wye
24 | LV_5231-8_0_5_load_50 | 33 | 0.00367 | 0.00091978 | 0 | 0 |  | 1 | TRUE | wye
25 | LV_5231-8_0_5_load_60 | 34 | 0.0058699 | 0.0014711 | 0 | 0 |  | 1 | TRUE | wye
26 | LV_5231-8_0_5_load_62 | 35 | 0.0080718 | 0.002023 | 0 | 0 |  | 1 | TRUE | wye
27 | LV_5231-8_0_5_load_19 | 36 | 0.0047702 | 0.0011955 | 0 | 0 |  | 1 | TRUE | wye
28 | LV_5231-8_0_5_load_22 | 37 | 0.0047999 | 0.001203 | 0 | 0 |  | 1 | TRUE | wye
29 | LV_5231-8_0_5_load_24 | 38 | 0.0061311 | 0.0015366 | 0 | 0 |  | 1 | TRUE | wye
30 | LV_5231-8_0_5_load_26 | 39 | 0.0051684 | 0.0012953 | 0 | 0 |  | 1 | TRUE | wye
31 | LV_5231-8_0_5_load_27 | 40 | 0.0046226 | 0.0011585 | 0 | 0 |  | 1 | TRUE | wye
32 | LV_5231-8_0_5_load_31 | 41 | 0.0040145 | 0.0010061 | 0 | 0 |  | 1 | TRUE | wye
33 | LV_5231-8_0_5_load_33 | 42 | 0.0057161 | 0.0014326 | 0 | 0 |  | 1 | TRUE | wye
34 | LV_5231-8_0_5_load_30 | 43 | 0.0053747 | 0.001347 | 0 | 0 |  | 1 | TRUE | wye
35 | LV_5231-8_0_5_load_28 | 44 | 0.0053554 | 0.0013422 | 0 | 0 |  | 1 | TRUE | wye
36 | LV_5231-8_0_5_load_29 | 45 | 0.0050768 | 0.0012724 | 0 | 0 |  | 1 | TRUE | wye
37 | LV_5231-8_0_5_load_47 | 47 | 0.0037245 | 0.00093346 | 0 | 0 |  | 1 | TRUE | wye
38 | LV_5231-8_0_5_load_32 | 48 | 0.0089094 | 0.0022329 | 0 | 0 |  | 1 | TRUE | wye
39 | LV_5231-8_0_5_load_41 | 49 | 0.0053202 | 0.0013334 | 0 | 0 |  | 1 | TRUE | wye
40 | LV_5231-8_0_5_load_39 | 50 | 0.0033481 | 0.00083912 | 0 | 0 |  | 1 | TRUE | wye
41 | LV_5231-8_0_5_load_34 | 51 | 0.0063035 | 0.0015798 | 0 | 0 |  | 1 | TRUE | wye
42 | LV_5231-8_0_5_load_35 | 52 | 0.0055056 | 0.0013798 | 0 | 0 |  | 1 | TRUE | wye
43 | LV_5231-8_0_5_load_37 | 53 | 0.0040127 | 0.0010057 | 0 | 0 |  | 1 | TRUE | wye
44 | LV_5231-8_0_5_load_36 | 54 | 0.0054985 | 0.0013781 | 0 | 0 |  | 1 | TRUE | wye
45 | LV_5231-8_0_5_load_38 | 55 | 0.0056308 | 0.0014112 | 0 | 0 |  | 1 | TRUE | wye
46 | LV_5231-8_0_5_load_42 | 56 | 0.0065244 | 0.0016352 | 0 | 0 |  | 1 | TRUE | wye
47 | LV_5231-8_0_5_load_40 | 57 | 0.0059459 | 0.0014902 | 0 | 0 |  | 1 | TRUE | wye
48 | LV_5231-8_0_5_load_46 | 58 | 0.0060653 | 0.0015201 | 0 | 0 |  | 1 | TRUE | wye
49 | LV_5231-8_0_5_load_55 | 59 | 0.0039361 | 0.00098648 | 0 | 0 |  | 1 | TRUE | wye
50 | LV_5231-8_0_5_load_53 | 60 | 0.0054064 | 0.001355 | 0 | 0 |  | 1 | TRUE | wye
51 | LV_5231-8_0_5_load_59 | 61 | 0.0040989 | 0.0010273 | 0 | 0 |  | 1 | TRUE | wye
52 | LV_5231-8_0_5_load_65 | 62 | 0.0059018 | 0.0014791 | 0 | 0 |  | 1 | TRUE | wye
53 | LV_5231-8_0_5_load_64 | 63 | 0.0043832 | 0.0010985 | 0 | 0 |  | 1 | TRUE | wye
54 | LV_5231-8_0_5_load_54 | 64 | 0.0045478 | 0.0011398 | 0 | 0 |  | 1 | TRUE | wye
55 | LV_5231-8_0_5_load_56 | 65 | 0.0058768 | 0.0014729 | 0 | 0 |  | 1 | TRUE | wye
56 | LV_5231-8_0_5_load_57 | 66 | 0.0049296 | 0.0012355 | 0 | 0 |  | 1 | TRUE | wye
57 | LV_5231-8_0_5_load_66 | 68 | 0.0038096 | 0.00095479 | 0 | 0 |  | 1 | TRUE | wye
58 | LV_5231-8_0_5_load_69 | 69 | 0.0033185 | 0.00083169 | 0 | 0 |  | 1 | TRUE | wye
59 | LV_5231-8_0_5_load_63 | 70 | 0.0053606 | 0.0013435 | 0 | 0 |  | 1 | TRUE | wye
60 | LV_5231-8_0_5_load_67 | 71 | 0.0088081 | 0.0022075 | 0 | 0 |  | 1 | TRUE | wye
61 | LV_5231-8_0_5_load_68 | 72 | 0.0036997 | 0.00092724 | 0 | 0 |  | 1 | TRUE | wye
62 | LV_5231-8_0_5_load_73 | 74 | 0.0079053 | 0.0019813 | 0 | 0 |  | 1 | TRUE | wye
63 | LV_5231-8_0_5_load_74 | 75 | 0.0087347 | 0.0021891 | 0 | 0 |  | 1 | TRUE | wye
64 | LV_5231-8_0_5_load_71 | 76 | 0.010526 | 0.0026382 | 0 | 0 |  | 1 | TRUE | wye
65 | LV_5231-8_0_5_load_72 | 77 | 0.005175 | 0.001297 | 0 | 0 |  | 1 | TRUE | wye
66 | LV_5231-8_0_5_load_105 | 78 | 0.0088727 | 0.0022237 | 0 | 0 |  | 1 | TRUE | wye
67 | LV_5231-8_0_5_load_75 | 79 | 0.014575 | 0.0036528 | 0 | 0 |  | 1 | TRUE | wye
68 | LV_5231-8_0_5_load_77 | 81 | 0.0038257 | 0.00095881 | 0 | 0 |  | 1 | TRUE | wye
69 | LV_5231-8_0_5_load_78 | 82 | 0.0042781 | 0.0010722 | 0 | 0 |  | 1 | TRUE | wye
70 | LV_5231-8_0_5_load_79 | 83 | 0.0063543 | 0.0015925 | 0 | 0 |  | 1 | TRUE | wye
71 | LV_5231-8_0_5_load_80 | 84 | 0.0064705 | 0.0016217 | 0 | 0 |  | 1 | TRUE | wye
72 | LV_5231-8_0_5_load_81 | 85 | 0.003614 | 0.00090575 | 0 | 0 |  | 1 | TRUE | wye
73 | LV_5231-8_0_5_load_82 | 86 | 0.0068052 | 0.0017055 | 0 | 0 |  | 1 | TRUE | wye
74 | LV_5231-8_0_5_load_83 | 87 | 0.0076276 | 0.0019117 | 0 | 0 |  | 1 | TRUE | wye
75 | LV_5231-8_0_5_load_86 | 88 | 0.0057589 | 0.0014433 | 0 | 0 |  | 1 | TRUE | wye
76 | LV_5231-8_0_5_load_87 | 89 | 0.0038466 | 0.00096406 | 0 | 0 |  | 1 | TRUE | wye
77 | LV_5231-8_0_5_load_88 | 90 | 0.0037869 | 0.00094909 | 0 | 0 |  | 1 | TRUE | wye
78 | LV_5231-8_0_5_load_89 | 91 | 0.0027725 | 0.00069486 | 0 | 0 |  | 1 | TRUE | wye
79 | LV_5231-8_0_5_load_90 | 92 | 0.0017457 | 0.00043751 | 0 | 0 |  | 1 | TRUE | wye
80 | LV_5231-8_0_5_load_91 | 93 | 0.0047258 | 0.0011844 | 0 | 0 |  | 1 | TRUE | wye
81 | LV_5231-8_0_5_load_92 | 94 | 0.0016165 | 0.00040512 | 0 | 0 |  | 1 | TRUE | wye
82 | LV_5231-8_0_5_load_93 | 95 | 0.0085548 | 0.002144 | 0 | 0 |  | 1 | TRUE | wye
83 | LV_5231-8_0_5_load_96 | 96 | 0.0016179 | 0.00040549 | 0 | 0 |  | 1 | TRUE | wye
84 | LV_5231-8_0_5_load_103 | 97 | 0.0066489 | 0.0016664 | 0 | 0 |  | 1 | TRUE | wye
85 | LV_5231-8_0_5_load_94 | 98 | 0.005092 | 0.0012762 | 0 | 0 |  | 1 | TRUE | wye
86 | LV_5231-8_0_5_load_95 | 99 | 0.0029658 | 0.0007433 | 0 | 0 |  | 1 | TRUE | wye
87 | LV_5231-8_0_5_load_98 | 101 | 0.0023299 | 0.00058392 | 0 | 0 |  | 1 | TRUE | wye
88 | LV_5231-8_0_5_load_99 | 102 | 0.0041759 | 0.0010466 | 0 | 0 |  | 1 | TRUE | wye
89 | LV_5231-8_0_5_load_100 | 103 | 0.0020609 | 0.00051652 | 0 | 0 |  | 1 | TRUE | wye

## ext_grid
| name | bus | vm_pu | va_degree | slack_weight | in_service
0 |  | 54 | 1 | 0 | 1 | TRUE

## line
| name | std_type | from_bus | to_bus | length_km | r_ohm_per_km | x_ohm_per_km | c_nf_per_km | g_us_per_km | max_i_ka | df | parallel | type | in_service
0 | LV_5231-8_0_5_line_0 |  | 0 | 1 | 0.045158 | 0.125 | 0.08 | 261 | 0 | 0.364 | 1 | 1 | cs | TRUE
1 | LV_5231-8_0_5_line_1 |  | 0 | 2 | 0.048091 | 0.125 | 0.08 | 261 | 0 | 0.364 | 1 | 1 | cs | TRUE
2 | LV_5231-8_0_5_line_2 |  | 1 | 3 | 0.013644 | 0.125 | 0.08 | 261 | 0 | 0.364 | 1 | 1 | cs | TRUE
3 | LV_5231-8_0_5_line_3 |  | 2 | 4 | 0.023909 | 0.125 | 0.08 | 261 | 0 | 0.364 | 1 | 1 | cs | TRUE
4 | LV_5231-8_0_5_line_4 |  | 3 | 24 | 0.032752 | 0.125 | 0.08 | 261 | 0 | 0.364 | 1 | 1 | cs | TRUE
5 | LV_5231-8_0_5_line_5 |  | 3 | 25 | 0.01477 | 0.125 | 0.08 | 261 | 0 | 0.364 | 1 | 2 | cs | TRUE
6 | LV_5231-8_0_5_line_6 |  | 4 | 5 | 0.016224 | 0.125 | 0.08 | 261 | 0 | 0.364 | 1 | 1 | cs | TRUE
7 | LV_5231-8_0_5_line_7 |  | 5 | 6 | 0.045164 | 0.125 | 0.08 | 261 | 0 | 0.364 | 1 | 1 | cs | TRUE
8 | LV_5231-8_0_5_line_8 |  | 6 | 14 | 0.021343 | 0.125 | 0.08 | 261 | 0 | 0.364 | 1 | 1 | cs | TRUE
9 | LV_5231-8_0_5_line_9 |  | 7 | 8 | 0.0012794 | 0.125 | 0.08 | 261 | 0 | 0.364 | 1 | 1 | cs | TRUE
10 | LV_5231-8_0_5_line_10 |  | 8 | 36 | 0.013164 | 0.125 | 0.08 | 261 | 0 | 0.364 | 1 | 1 | cs | TRUE
11 | LV_5231-8_0_5_line_11 |  | 9 | 10 | 0.052149 | 0.125 | 0.08 | 261 | 0 | 0.364 | 1 | 1 | cs | TRUE
12 | LV_5231-8_0_5_line_12 |  | 10 | 11 | 0.035979 | 0.125 | 0.08 | 261 | 0 | 0.364 | 1 | 1 | cs | TRUE
13 | LV_5231-8_0_5_line_13 |  | 11 | 12 | 0.017181 | 0.125 | 0.08 | 261 | 0 | 0.364 | 1 | 1 | cs | TRUE
14 | LV_5231-8_0_5_line_14 |  | 12 | 15 | 0.013117 | 0.125 | 0.08 | 261 | 0 | 0.364 | 1 | 1 | cs | TRUE
15 | LV_5231-8_0_5_line_15 |  | 13 | 14 | 0.020789 | 0.125 | 0.08 | 261 | 0 | 0.364 | 1 | 1 | cs | TRUE
16 | LV_5231-8_0_5_line_16 |  | 15 | 22 | 0.027401 | 0.125 | 0.08 | 261 | 0 | 0.364 | 1 | 1 | cs | TRUE
17 | LV_5231-8_0_5_line_17 |  | 16 | 17 | 0.041372 | 0.125 | 0.08 | 261 | 0 | 0.364 | 1 | 4 | cs | TRUE
18 | LV_5231-8_0_5_line_18 |  | 16 | 18 | 0.078758 | 0.125 | 0.08 | 261 | 0 | 0.364 | 1 | 4 | cs | TRUE
19 | LV_5231-8_0_5_line_19 |  | 17 | 19 | 0.026677 | 0.125 | 0.08 | 261 | 0 | 0.364 | 1 | 4 | cs | TRUE
20 | LV_5231-8_0_5_line_20 |  | 18 | 20 | 0.013218 | 0.125 | 0.08 | 261 | 0 | 0.364 | 1 | 4 | cs | TRUE
21 | LV_5231-8_0_5_line_21 |  | 19 | 21 | 0.067921 | 0.125 | 0.08 | 261 | 0 | 0.364 | 1 | 4 | cs | TRUE
22 | LV_5231-8_0_5_line_22 |  | 20 | 90 | 0.0054174 | 0.125 | 0.08 | 261 | 0 | 0.364 | 1 | 4 | cs | TRUE
23 | LV_5231-8_0_5_line_23 |  | 21 | 103 | 0.0085461 | 0.125 | 0.08 | 261 | 0 | 0.364 | 1 | 4 | cs | TRUE
24 | LV_5231-8_0_5_line_24 |  | 22 | 23 | 0.023757 | 0.125 | 0.08 | 261 | 0 | 0.364 | 1 | 1 | cs | TRUE
25 | LV_5231-8_0_5_line_25 |  | 23 | 37 | 0.0071826 | 0.125 | 0.08 | 261 | 0 | 0.364 | 1 | 1 | cs | TRUE
26 | LV_5231-8_0_5_line_26 |  | 24 | 26 | 0.012435 | 0.125 | 0.08 | 261 | 0 | 0.364 | 1 | 1 | cs | TRUE
27 | LV_5231-8_0_5_line_27 |  | 25 | 33 | 0.0034418 | 0.125 | 0.08 | 261 | 0 | 0.364 | 1 | 4 | cs | TRUE
28 | LV_5231-8_0_5_line_28 |  | 26 | 36 | 0.011614 | 0.125 | 0.08 | 261 | 0 | 0.364 | 1 | 1 | cs | TRUE
29 | LV_5231-8_0_5_line_29 |  | 27 | 28 | 0.01747 | 0.125 | 0.08 | 261 | 0 | 0.364 | 1 | 4 | cs | TRUE
30 | LV_5231-8_0_5_line_30 |  | 27 | 29 | 0.022575 | 0.125 | 0.08 | 261 | 0 | 0.364 | 1 | 1 | cs | TRUE
31 | LV_5231-8_0_5_line_31 |  | 27 | 30 | 0.037548 | 0.125 | 0.08 | 261 | 0 | 0.364 | 1 | 4 | cs | TRUE
32 | LV_5231-8_0_5_line_32 |  | 28 | 31 | 0.0034508 | 0.125 | 0.08 | 261 | 0 | 0.364 | 1 | 4 | cs | TRUE
33 | LV_5231-8_0_5_line_33 |  | 29 | 32 | 0.00323 | 0.125 | 0.08 | 261 | 0 | 0.364 | 1 | 1 | cs | TRUE
34 | LV_5231-8_0_5_line_34 |  | 30 | 46 | 0.0080831 | 0.125 | 0.08 | 261 | 0 | 0.364 | 1 | 4 | cs | TRUE
35 | LV_5231-8_0_5_line_35 |  | 30 | 45 | 0.043429 | 0.125 | 0.08 | 261 | 0 | 0.364 | 1 | 1 | cs | TRUE
36 | LV_5231-8_0_5_line_36 |  | 31 | 33 | 0.016269 | 0.125 | 0.08 | 261 | 0 | 0.364 | 1 | 4 | cs | TRUE
37 | LV_5231-8_0_5_line_37 |  | 32 | 34 | 0.0048312 | 0.125 | 0.08 | 261 | 0 | 0.364 | 1 | 1 | cs | TRUE
38 | LV_5231-8_0_5_line_38 |  | 34 | 35 | 0.021528 | 0.125 | 0.08 | 261 | 0 | 0.364 | 1 | 1 | cs | TRUE
39 | LV_5231-8_0_5_line_39 |  | 35 | 70 | 0.024277 | 0.125 | 0.08 | 261 | 0 | 0.364 | 1 | 1 | cs | TRUE
40 | LV_5231-8_0_5_line_40 |  | 37 | 38 | 0.0097034 | 0.125 | 0.08 | 261 | 0 | 0.364 | 1 | 1 | cs | TRUE
41 | LV_5231-8_0_5_line_41 |  | 38 | 39 | 0.0065926 | 0.125 | 0.08 | 261 | 0 | 0.364 | 1 | 1 | cs | TRUE
42 | LV_5231-8_0_5_line_42 |  | 39 | 40 | 0.0068328 | 0.125 | 0.08 | 261 | 0 | 0.364 | 1 | 1 | cs | TRUE
43 | LV_5231-8_0_5_line_43 |  | 40 | 44 | 0.0099345 | 0.125 | 0.08 | 261 | 0 | 0.364 | 1 | 1 | cs | TRUE
44 | LV_5231-8_0_5_line_44 |  | 41 | 42 | 0.018788 | 0.125 | 0.08 | 261 | 0 | 0.364 | 1 | 1 | cs | TRUE
45 | LV_5231-8_0_5_line_45 |  | 41 | 43 | 0.016101 | 0.125 | 0.08 | 261 | 0 | 0.364 | 1 | 1 | cs | TRUE
46 | LV_5231-8_0_5_line_46 |  | 42 | 51 | 0.0091353 | 0.125 | 0.08 | 261 | 0 | 0.364 | 1 | 1 | cs | TRUE
47 | LV_5231-8_0_5_line_47 |  | 43 | 48 | 0.0071386 | 0.125 | 0.08 | 261 | 0 | 0.364 | 1 | 1 | cs | TRUE
48 | LV_5231-8_0_5_line_48 |  | 44 | 45 | 0.004937 | 0.125 | 0.08 | 261 | 0 | 0.364 | 1 | 1 | cs | TRUE
49 | LV_5231-8_0_5_line_49 |  | 46 | 47 | 0.012345 | 0.125 | 0.08 | 261 | 0 | 0.364 | 1 | 4 | cs | TRUE
50 | LV_5231-8_0_5_line_50 |  | 47 | 61 | 0.0099248 | 0.125 | 0.08 | 261 | 0 | 0.364 | 1 | 4 | cs | TRUE
51 | LV_5231-8_0_5_line_51 |  | 49 | 50 | 0.027897 | 0.125 | 0.08 | 261 | 0 | 0.364 | 1 | 1 | cs | TRUE
52 | LV_5231-8_0_5_line_52 |  | 50 | 53 | 0.00026761 | 0.125 | 0.08 | 261 | 0 | 0.364 | 1 | 1 | cs | TRUE
53 | LV_5231-8_0_5_line_53 |  | 51 | 52 | 0.017377 | 0.125 | 0.08 | 261 | 0 | 0.364 | 1 | 1 | cs | TRUE
54 | LV_5231-8_0_5_line_54 |  | 52 | 54 | 0.0098094 | 0.125 | 0.08 | 261 | 0 | 0.364 | 1 | 1 | cs | TRUE
55 | LV_5231-8_0_5_line_55 |  | 53 | 55 | 0.023777 | 0.125 | 0.08 | 261 | 0 | 0.364 | 1 | 1 | cs | TRUE
56 | LV_5231-8_0_5_line_56 |  | 54 | 56 | 0.0187 | 0.125 | 0.08 | 261 | 0 | 0.364 | 1 | 4 | cs | TRUE
57 | LV_5231-8_0_5_line_57 |  | 55 | 57 | 0.002748 | 0.125 | 0.08 | 261 | 0 | 0.364 | 1 | 1 | cs | TRUE
58 | LV_5231-8_0_5_line_58 |  | 56 | 58 | 0.010699 | 0.125 | 0.08 | 261 | 0 | 0.364 | 1 | 1 | cs | TRUE
59 | LV_5231-8_0_5_line_59 |  | 56 | 59 | 0.035667 | 0.125 | 0.08 | 261 | 0 | 0.364 | 1 | 4 | cs | TRUE
60 | LV_5231-8_0_5_line_60 |  | 57 | 59 | 0.025569 | 0.125 | 0.08 | 261 | 0 | 0.364 | 1 | 1 | cs | TRUE
61 | LV_5231-8_0_5_line_61 |  | 59 | 60 | 0.015026 | 0.125 | 0.08 | 261 | 0 | 0.364 | 1 | 4 | cs | TRUE
62 | LV_5231-8_0_5_line_62 |  | 60 | 64 | 0.011726 | 0.125 | 0.08 | 261 | 0 | 0.364 | 1 | 4 | cs | TRUE
63 | LV_5231-8_0_5_line_63 |  | 61 | 62 | 0.030059 | 0.125 | 0.08 | 261 | 0 | 0.364 | 1 | 4 | cs | TRUE
64 | LV_5231-8_0_5_line_64 |  | 62 | 63 | 0.018802 | 0.125 | 0.08 | 261 | 0 | 0.364 | 1 | 4 | cs | TRUE
65 | LV_5231-8_0_5_line_65 |  | 63 | 67 | 0.013771 | 0.125 | 0.08 | 261 | 0 | 0.364 | 1 | 4 | cs | TRUE
66 | LV_5231-8_0_5_line_66 |  | 64 | 65 | 0.014837 | 0.125 | 0.08 | 261 | 0 | 0.364 | 1 | 4 | cs | TRUE
67 | LV_5231-8_0_5_line_67 |  | 65 | 66 | 0.012251 | 0.125 | 0.08 | 261 | 0 | 0.364 | 1 | 4 | cs | TRUE
68 | LV_5231-8_0_5_line_68 |  | 66 | 67 | 0.030769 | 0.125 | 0.08 | 261 | 0 | 0.364 | 1 | 4 | cs | TRUE
69 | LV_5231-8_0_5_line_69 |  | 67 | 68 | 0.010623 | 0.125 | 0.08 | 261 | 0 | 0.364 | 1 | 4 | cs | TRUE
70 | LV_5231-8_0_5_line_70 |  | 68 | 69 | 0.0046184 | 0.125 | 0.08 | 261 | 0 | 0.364 | 1 | 4 | cs | TRUE
71 | LV_5231-8_0_5_line_71 |  | 69 | 73 | 0.030229 | 0.125 | 0.08 | 261 | 0 | 0.364 | 1 | 4 | cs | TRUE
72 | LV_5231-8_0_5_line_72 |  | 70 | 71 | 0.015372 | 0.125 | 0.08 | 261 | 0 | 0.364 | 1 | 1 | cs | TRUE
73 | LV_5231-8_0_5_line_73 |  | 71 | 72 | 0.0011466 | 0.125 | 0.08 | 261 | 0 | 0.364 | 1 | 1 | cs | TRUE
74 | LV_5231-8_0_5_line_74 |  | 72 | 74 | 0.0093951 | 0.125 | 0.08 | 261 | 0 | 0.364 | 1 | 1 | cs | TRUE
75 | LV_5231-8_0_5_line_75 |  | 73 | 76 | 0.0037581 | 0.125 | 0.08 | 261 | 0 | 0.364 | 1 | 1 | cs | TRUE
76 | LV_5231-8_0_5_line_76 |  | 73 | 77 | 0.02408 | 0.125 | 0.08 | 261 | 0 | 0.364 | 1 | 4 | cs | TRUE
77 | LV_5231-8_0_5_line_77 |  | 74 | 75 | 0.013869 | 0.125 | 0.08 | 261 | 0 | 0.364 | 1 | 1 | cs | TRUE
78 | LV_5231-8_0_5_line_78 |  | 75 | 79 | 0.0091387 | 0.125 | 0.08 | 261 | 0 | 0.364 | 1 | 1 | cs | TRUE
79 | LV_5231-8_0_5_line_79 |  | 77 | 78 | 0.039597 | 0.125 | 0.08 | 261 | 0 | 0.364 | 1 | 4 | cs | TRUE
80 | LV_5231-8_0_5_line_80 |  | 78 | 80 | 0.043442 | 0.125 | 0.08 | 261 | 0 | 0.364 | 1 | 4 | cs | TRUE
81 | LV_5231-8_0_5_line_81 |  | 80 | 83 | 0.059754 | 0.125 | 0.08 | 261 | 0 | 0.364 | 1 | 4 | cs | TRUE
82 | LV_5231-8_0_5_line_82 |  | 81 | 82 | 0.0034736 | 0.125 | 0.08 | 261 | 0 | 0.364 | 1 | 4 | cs | TRUE
83 | LV_5231-8_0_5_line_83 |  | 81 | 83 | 0.010095 | 0.125 | 0.08 | 261 | 0 | 0.364 | 1 | 4 | cs | TRUE
84 | LV_5231-8_0_5_line_84 |  | 82 | 84 | 0.028144 | 0.125 | 0.08 | 261 | 0 | 0.364 | 1 | 4 | cs | TRUE
85 | LV_5231-8_0_5_line_85 |  | 84 | 85 | 0.019791 | 0.125 | 0.08 | 261 | 0 | 0.364 | 1 | 4 | cs | TRUE
86 | LV_5231-8_0_5_line_86 |  | 85 | 86 | 0.0087369 | 0.125 | 0.08 | 261 | 0 | 0.364 | 1 | 4 | cs | TRUE
87 | LV_5231-8_0_5_line_87 |  | 86 | 87 | 0.0047909 | 0.125 | 0.08 | 261 | 0 | 0.364 | 1 | 4 | cs | TRUE
88 | LV_5231-8_0_5_line_88 |  | 87 | 88 | 0.04631 | 0.125 | 0.08 | 261 | 0 | 0.364 | 1 | 4 | cs | TRUE
89 | LV_5231-8_0_5_line_89 |  | 88 | 89 | 0.026326 | 0.125 | 0.08 | 261 | 0 | 0.364 | 1 | 4 | cs | TRUE
90 | LV_5231-8_0_5_line_90 |  | 89 | 90 | 0.02739 | 0.125 | 0.08 | 261 | 0 | 0.364 | 1 | 4 | cs | TRUE
91 | LV_5231-8_0_5_line_91 |  | 91 | 92 | 0.006962 | 0.125 | 0.08 | 261 | 0 | 0.364 | 1 | 1 | cs | TRUE
92 | LV_5231-8_0_5_line_92 |  | 91 | 93 | 0.028571 | 0.125 | 0.08 | 261 | 0 | 0.364 | 1 | 1 | cs | TRUE
93 | LV_5231-8_0_5_line_93 |  | 92 | 94 | 0.0094949 | 0.125 | 0.08 | 261 | 0 | 0.364 | 1 | 1 | cs | TRUE
94 | LV_5231-8_0_5_line_94 |  | 93 | 95 | 0.0054335 | 0.125 | 0.08 | 261 | 0 | 0.364 | 1 | 1 | cs | TRUE
95 | LV_5231-8_0_5_line_95 |  | 94 | 96 | 0.0099671 | 0.125 | 0.08 | 261 | 0 | 0.364 | 1 | 2 | cs | TRUE
96 | LV_5231-8_0_5_line_96 |  | 95 | 97 | 0.015173 | 0.125 | 0.08 | 261 | 0 | 0.364 | 1 | 1 | cs | TRUE
97 | LV_5231-8_0_5_line_97 |  | 96 | 98 | 0.00027159 | 0.125 | 0.08 | 261 | 0 | 0.364 | 1 | 4 | cs | TRUE
98 | LV_5231-8_0_5_line_98 |  | 98 | 99 | 0.025682 | 0.125 | 0.08 | 261 | 0 | 0.364 | 1 | 4 | cs | TRUE
99 | LV_5231-8_0_5_line_99 |  | 99 | 100 | 0.028185 | 0.125 | 0.08 | 261 | 0 | 0.364 | 1 | 4 | cs | TRUE
100 | LV_5231-8_0_5_line_100 |  | 100 | 101 | 0.02347 | 0.125 | 0.08 | 261 | 0 | 0.364 | 1 | 4 | cs | TRUE
101 | LV_5231-8_0_5_line_101 |  | 101 | 102 | 0.0077119 | 0.125 | 0.08 | 261 | 0 | 0.364 | 1 | 4 | cs | TRUE
102 | LV_5231-8_0_5_line_102 |  | 102 | 103 | 0.0076392 | 0.125 | 0.08 | 261 | 0 | 0.364 | 1 | 4 | cs | TRUE

## trafo
| name | std_type | hv_bus | lv_bus | sn_mva | vn_hv_kv | vn_lv_kv | vk_percent | vkr_percent | pfe_kw | i0_percent | shift_degree | tap_side | tap_neutral | tap_min | tap_max | tap_step_percent | tap_step_degree | tap_pos | tap_phase_shifter | parallel | df | in_service
0 | LV_5231-8_0_5_trafo_36 | 0.63 MVA 20/0.4 kV | 104 | 54 | 0.63 | 20 | 0.4 | 6 | 1.206 | 1.65 | 0.2619 | 150 | hv | 0 | -2 | 2 | 2.5 | 0 | 0 | FALSE | 1 | 1 | TRUE

## line_geodata
| x0 | y0 | x1 | y1 | x2 | y2 | x3 | y3 | x4 | y4 | x5 | y5 | x6 | y6
0 | 2716136.3693 | 1098702.4001 | 2716102.0256 | 1098673.0791
1 | 2716102.0256 | 1098673.0791 | 2716099.1363 | 1098625.0746
2 | 2716136.3693 | 1098702.4001 | 2716149.1197 | 1098697.5432
3 | 2716087.2534 | 1098604.328 | 2716099.1363 | 1098625.0746
4 | 2716149.1197 | 1098697.5432 | 2716160.1325 | 1098693.3481 | 2716155.8502 | 1098672.8233
5 | 2716149.1197 | 1098697.5432 | 2716161.6651 | 1098705.3383
6 | 2716087.2534 | 1098604.328 | 2716079.1916 | 1098590.2486
7 | 2716053.3597 | 1098553.8128 | 2716063.4431 | 1098562.7448 | 2716079.1916 | 1098590.2486
8 | 2716053.3597 | 1098553.8128 | 2716054.4431 | 1098551.0205 | 2716054.5467 | 1098548.0315 | 2716053.6643 | 1098545.1683 | 2716065.2478 | 1098540.8532
9 | 2716148.2496 | 1098636.3941 | 2716147.9883 | 1098635.1416
10 | 2716148.2496 | 1098636.3941 | 2716150.9383 | 1098649.2808
11 | 2716167.6878 | 1098481.3698 | 2716167.6878 | 1098481.3698 | 2716164.0929 | 1098506.5405 | 2716159.3293 | 1098526.4075 | 2716156.7084 | 1098532.1286
12 | 2716160.149 | 1098567.0135 | 2716159.3356 | 1098560.4976 | 2716154.3506 | 1098537.2753 | 2716156.7084 | 1098532.1286
13 | 2716153.0939 | 1098579.9027 | 2716161.0817 | 1098574.485 | 2716160.149 | 1098567.0135
14 | 2716153.0939 | 1098579.9027 | 2716159.0062 | 1098589.0552 | 2716159.6296 | 1098591.1869
15 | 2716065.2478 | 1098540.8532 | 2716085.1578 | 1098534.8738
16 | 2716159.6296 | 1098591.1869 | 2716167.3201 | 1098617.486
17 | 2716340.7571 | 1098433.5699 | 2716311.8816 | 1098444.2022 | 2716306.0515 | 1098444.9134 | 2716301.9492 | 1098442.3553
18 | 2716315.6361 | 1098519.9148 | 2716301.9492 | 1098442.3553
19 | 2716340.7571 | 1098433.5699 | 2716346.143 | 1098456.0439 | 2716347.875 | 1098459.1616
20 | 2716327.383 | 1098524.1392 | 2716326.1692 | 1098522.7406 | 2716322.4773 | 1098520.1904 | 2716318.3354 | 1098519.6997 | 2716315.6361 | 1098519.9148
21 | 2716379.0276 | 1098519.517 | 2716347.875 | 1098459.1616
22 | 2716330.1084 | 1098528.62 | 2716329.8292 | 1098526.958 | 2716327.383 | 1098524.1392
23 | 2716379.0276 | 1098519.517 | 2716381.3554 | 1098527.74
24 | 2716173.1009 | 1098640.5118 | 2716170.6149 | 1098628.771 | 2716167.8311 | 1098619.2335 | 2716167.3201 | 1098617.486
25 | 2716174.5887 | 1098647.5386 | 2716173.1009 | 1098640.5118
26 | 2716155.8502 | 1098672.8233 | 2716153.3104 | 1098660.65
27 | 2716163.529 | 1098708.2317 | 2716161.6651 | 1098705.3383
28 | 2716153.3104 | 1098660.65 | 2716150.9383 | 1098649.2808
29 | 2716183.6685 | 1098739.4962 | 2716174.208 | 1098724.8098
30 | 2716180.3256 | 1098761.6141 | 2716180.4564 | 1098755.5903 | 2716181.4829 | 1098745.2473 | 2716183.6685 | 1098739.4962
31 | 2716183.6685 | 1098739.4962 | 2716189.5854 | 1098734.228 | 2716212.7853 | 1098715.8035
32 | 2716172.3393 | 1098721.9088 | 2716174.208 | 1098724.8098
33 | 2716180.3256 | 1098761.6141 | 2716182.6807 | 1098763.8246
34 | 2716219.1151 | 1098710.7766 | 2716212.7853 | 1098715.8035
35 | 2716182.4604 | 1098684.7148 | 2716212.7853 | 1098715.8035
36 | 2716163.529 | 1098708.2317 | 2716172.3393 | 1098721.9088
37 | 2716186.2033 | 1098767.131 | 2716182.6807 | 1098763.8246
38 | 2716186.2033 | 1098767.131 | 2716201.8256 | 1098781.7945 | 2716201.9053 | 1098781.858
39 | 2716220.8939 | 1098796.9846 | 2716201.9053 | 1098781.858
40 | 2716174.5887 | 1098647.5386 | 2716176.5988 | 1098657.0316
41 | 2716177.9644 | 1098663.4812 | 2716176.5988 | 1098657.0316
42 | 2716177.9644 | 1098663.4812 | 2716179.3798 | 1098670.1658
43 | 2716181.4377 | 1098679.8848 | 2716179.3798 | 1098670.1658
44 | 2716218.8808 | 1098604.9302 | 2716224.7755 | 1098622.7696
45 | 2716218.2301 | 1098589.1128 | 2716218.115 | 1098589.4189 | 2716217.1441 | 1098596.8499 | 2716218.2717 | 1098603.0868 | 2716218.8808 | 1098604.9302
46 | 2716224.7755 | 1098622.7696 | 2716227.6417 | 1098631.4437
47 | 2716220.7425 | 1098582.431 | 2716218.2301 | 1098589.1128
48 | 2716181.4377 | 1098679.8848 | 2716182.4604 | 1098684.7148
49 | 2716219.1151 | 1098710.7766 | 2716225.9114 | 1098721.0827
50 | 2716231.3752 | 1098729.3682 | 2716225.9114 | 1098721.0827
51 | 2716272.2595 | 1098626.3538 | 2716271.9863 | 1098618.6137 | 2716273.9284 | 1098603.7407 | 2716275.4828 | 1098598.8278
52 | 2716272.2595 | 1098626.3538 | 2716272.269 | 1098626.6213
53 | 2716227.6417 | 1098631.4437 | 2716233.0937 | 1098647.9433
54 | 2716233.0937 | 1098647.9433 | 2716236.1714 | 1098657.2574
55 | 2716272.269 | 1098626.6213 | 2716273.1079 | 1098650.3832
56 | 2716236.1714 | 1098657.2574 | 2716239.4797 | 1098667.2696 | 2716242.6584 | 1098674.78 | 2716242.6584 | 1098674.78
57 | 2716273.1079 | 1098650.3832 | 2716273.2048 | 1098653.1295
58 | 2716242.7686 | 1098685.4698 | 2716242.8864 | 1098684.3131 | 2716242.6584 | 1098674.78
59 | 2716278.1688 | 1098678.1246 | 2716242.6584 | 1098674.78
60 | 2716278.1688 | 1098678.1246 | 2716277.9611 | 1098675.4558 | 2716273.332 | 1098656.7322 | 2716273.2048 | 1098653.1295
61 | 2716279.1309 | 1098693.1168 | 2716278.9618 | 1098688.3171 | 2716278.1688 | 1098678.1246
62 | 2716279.1309 | 1098693.1168 | 2716279.5437 | 1098704.835
63 | 2716261.1881 | 1098733.2078 | 2716231.3752 | 1098729.3682
64 | 2716261.1881 | 1098733.2078 | 2716269.5245 | 1098750.0605
65 | 2716275.6303 | 1098762.4041 | 2716269.5245 | 1098750.0605
66 | 2716278.6012 | 1098719.589 | 2716279.7646 | 1098711.1036 | 2716279.5437 | 1098704.835
67 | 2716278.6012 | 1098719.589 | 2716277.8382 | 1098725.1541 | 2716276.8858 | 1098731.7195
68 | 2716275.6303 | 1098762.4041 | 2716275.3515 | 1098746.6324 | 2716276.4018 | 1098735.0557 | 2716276.8858 | 1098731.7195
69 | 2716275.6303 | 1098762.4041 | 2716278.8106 | 1098772.5401
70 | 2716280.1931 | 1098776.9467 | 2716278.8106 | 1098772.5401
71 | 2716298.2961 | 1098800.5527 | 2716287.2163 | 1098789.9001 | 2716281.5791 | 1098781.3642 | 2716280.1931 | 1098776.9467
72 | 2716220.8939 | 1098796.9846 | 2716232.9175 | 1098806.5628
73 | 2716233.8144 | 1098807.2773 | 2716232.9175 | 1098806.5628
74 | 2716233.8144 | 1098807.2773 | 2716238.2503 | 1098810.811 | 2716241.4055 | 1098812.7885
75 | 2716298.2961 | 1098800.5527 | 2716301.0281 | 1098803.1333
76 | 2716298.2961 | 1098800.5527 | 2716319.1882 | 1098788.5789
77 | 2716253.1573 | 1098820.1542 | 2716241.4055 | 1098812.7885
78 | 2716253.1573 | 1098820.1542 | 2716258.9277 | 1098823.7709 | 2716261.1562 | 1098824.446
79 | 2716319.1882 | 1098788.5789 | 2716335.4765 | 1098752.4871
80 | 2716335.4765 | 1098752.4871 | 2716366.7231 | 1098749.3943 | 2716374.1872 | 1098752.7173 | 2716375.3767 | 1098756.5204
81 | 2716355.5931 | 1098700.1364 | 2716375.3767 | 1098756.5204
82 | 2716353.4292 | 1098690.2763 | 2716352.6846 | 1098686.8834
83 | 2716355.5931 | 1098700.1364 | 2716353.4292 | 1098690.2763
84 | 2716352.6846 | 1098686.8834 | 2716346.6516 | 1098659.3936
85 | 2716342.4093 | 1098640.0629 | 2716346.6516 | 1098659.3936
86 | 2716342.4093 | 1098640.0629 | 2716340.5364 | 1098631.5292
87 | 2716340.5364 | 1098631.5292 | 2716339.5095 | 1098626.8496
88 | 2716331.2719 | 1098581.4284 | 2716331.2518 | 1098582.4787 | 2716331.1487 | 1098587.8582 | 2716333.0491 | 1098597.4123 | 2716339.5095 | 1098626.8496
89 | 2716331.2719 | 1098581.4284 | 2716331.3629 | 1098576.6769 | 2716333.5643 | 1098570.5148 | 2716334.4642 | 1098566.7962 | 2716334.9775 | 1098561.8359 | 2716334.6782 | 1098555.626 | 2716334.6782 | 1098555.626
90 | 2716334.6782 | 1098555.626 | 2716333.1802 | 1098546.9024 | 2716330.1084 | 1098528.62
91 | 2716408.2629 | 1098620.0434 | 2716406.2192 | 1098613.3881
92 | 2716408.2629 | 1098620.0434 | 2716416.6502 | 1098647.3557
93 | 2716403.4319 | 1098604.3116 | 2716406.2192 | 1098613.3881
94 | 2716416.6502 | 1098647.3557 | 2716418.2453 | 1098652.5498
95 | 2716400.6886 | 1098594.7313 | 2716401.9748 | 1098599.5668 | 2716403.4319 | 1098604.3116
96 | 2716422.6994 | 1098667.0545 | 2716418.2453 | 1098652.5498
97 | 2716400.6886 | 1098594.7313 | 2716400.6187 | 1098594.4689
98 | 2716400.6187 | 1098594.4689 | 2716396.5494 | 1098579.1712 | 2716397.5365 | 1098570.9067 | 2716398.0052 | 1098569.4515
99 | 2716405.1476 | 1098543.1334 | 2716406.2324 | 1098550.7817 | 2716400.1881 | 1098562.674 | 2716398.0052 | 1098569.4515
100 | 2716405.1476 | 1098543.1334 | 2716386.8255 | 1098547.063 | 2716385.5368 | 1098542.5107
101 | 2716385.5368 | 1098542.5107 | 2716383.4362 | 1098535.0904
102 | 2716383.4362 | 1098535.0904 | 2716381.3554 | 1098527.74

## bus_geodata
| x | y | coords
0 | 2716102.0256 | 1098673.0791
1 | 2716136.3693 | 1098702.4001
2 | 2716099.1363 | 1098625.0746
3 | 2716149.1197 | 1098697.5432
4 | 2716087.2534 | 1098604.328
5 | 2716079.1916 | 1098590.2486
6 | 2716053.3597 | 1098553.8128
7 | 2716147.9883 | 1098635.1416
8 | 2716148.2496 | 1098636.3941
9 | 2716167.6878 | 1098481.3698
10 | 2716156.7084 | 1098532.1286
11 | 2716160.149 | 1098567.0135
12 | 2716153.0939 | 1098579.9027
13 | 2716085.1578 | 1098534.8738
14 | 2716065.2478 | 1098540.8532
15 | 2716159.6296 | 1098591.1869
16 | 2716301.9492 | 1098442.3553
17 | 2716340.7571 | 1098433.5699
18 | 2716315.6361 | 1098519.9148
19 | 2716347.875 | 1098459.1616
20 | 2716327.383 | 1098524.1392
21 | 2716379.0276 | 1098519.517
22 | 2716167.3201 | 1098617.4861
23 | 2716173.1009 | 1098640.5118
24 | 2716155.8502 | 1098672.8233
25 | 2716161.6651 | 1098705.3383
26 | 2716153.3104 | 1098660.65
27 | 2716183.6685 | 1098739.4962
28 | 2716174.208 | 1098724.8098
29 | 2716180.3256 | 1098761.6141
30 | 2716212.7853 | 1098715.8035
31 | 2716172.3393 | 1098721.9088
32 | 2716182.6807 | 1098763.8246
33 | 2716163.529 | 1098708.2317
34 | 2716186.2033 | 1098767.131
35 | 2716201.9053 | 1098781.858
36 | 2716150.9383 | 1098649.2808
37 | 2716174.5887 | 1098647.5386
38 | 2716176.5988 | 1098657.0316
39 | 2716177.9644 | 1098663.4812
40 | 2716179.3798 | 1098670.1658
41 | 2716218.8808 | 1098604.9302
42 | 2716224.7755 | 1098622.7696
43 | 2716218.2301 | 1098589.1128
44 | 2716181.4377 | 1098679.8848
45 | 2716182.4604 | 1098684.7148
46 | 2716219.1151 | 1098710.7766
47 | 2716225.9114 | 1098721.0827
48 | 2716220.7425 | 1098582.431
49 | 2716275.4828 | 1098598.8278
50 | 2716272.2595 | 1098626.3538
51 | 2716227.6417 | 1098631.4437
52 | 2716233.0937 | 1098647.9433
53 | 2716272.269 | 1098626.6213
54 | 2716236.1714 | 1098657.2574
55 | 2716273.1079 | 1098650.3832
56 | 2716242.6584 | 1098674.78
57 | 2716273.2048 | 1098653.1295
58 | 2716242.7686 | 1098685.4698
59 | 2716278.1688 | 1098678.1246
60 | 2716279.1309 | 1098693.1168
61 | 2716231.3752 | 1098729.3682
62 | 2716261.1881 | 1098733.2078
63 | 2716269.5245 | 1098750.0605
64 | 2716279.5437 | 1098704.835
65 | 2716278.6012 | 1098719.589
66 | 2716276.8858 | 1098731.7195
67 | 2716275.6303 | 1098762.4041
68 | 2716278.8106 | 1098772.5401
69 | 2716280.1931 | 1098776.9467
70 | 2716220.8939 | 1098796.9846
71 | 2716232.9175 | 1098806.5628
72 | 2716233.8144 | 1098807.2773
73 | 2716298.2961 | 1098800.5527
74 | 2716241.4055 | 1098812.7885
75 | 2716253.1573 | 1098820.1542
76 | 2716301.0281 | 1098803.1333
77 | 2716319.1882 | 1098788.5789
78 | 2716335.4765 | 1098752.4871
79 | 2716261.1562 | 1098824.446
80 | 2716375.3767 | 1098756.5204
81 | 2716353.4292 | 1098690.2763
82 | 2716352.6846 | 1098686.8834
83 | 2716355.5931 | 1098700.1364
84 | 2716346.6516 | 1098659.3936
85 | 2716342.4093 | 1098640.0629
86 | 2716340.5364 | 1098631.5292
87 | 2716339.5095 | 1098626.8496
88 | 2716331.2719 | 1098581.4284
89 | 2716334.6782 | 1098555.6259
90 | 2716330.1084 | 1098528.62
91 | 2716408.2629 | 1098620.0434
92 | 2716406.2192 | 1098613.3881
93 | 2716416.6502 | 1098647.3557
94 | 2716403.4319 | 1098604.3116
95 | 2716418.2452 | 1098652.5498
96 | 2716400.6886 | 1098594.7313
97 | 2716422.6994 | 1098667.0545
98 | 2716400.6187 | 1098594.4689
99 | 2716398.0052 | 1098569.4515
100 | 2716405.1476 | 1098543.1334
101 | 2716385.5368 | 1098542.5107
102 | 2716383.4362 | 1098535.0904
103 | 2716381.3554 | 1098527.74
104 | 2716219.1151 | 1098710.7766

## line_std_types
| c_nf_per_km | r_ohm_per_km | x_ohm_per_km | max_i_ka | type | q_mm2 | alpha | voltage_rating
NAYY 4x50 SE | 210 | 0.642 | 0.083 | 0.142 | cs | 50 | 0.00403 | LV
NAYY 4x120 SE | 264 | 0.225 | 0.08 | 0.242 | cs | 120 | 0.00403 | LV
NAYY 4x150 SE | 261 | 0.208 | 0.08 | 0.27 | cs | 150 | 0.00403 | LV
NA2XS2Y 1x95 RM/25 12/20 kV | 216 | 0.313 | 0.132 | 0.252 | cs | 95 | 0.00403 | MV
NA2XS2Y 1x185 RM/25 12/20 kV | 273 | 0.161 | 0.117 | 0.362 | cs | 185 | 0.00403 | MV
NA2XS2Y 1x240 RM/25 12/20 kV | 304 | 0.122 | 0.112 | 0.421 | cs | 240 | 0.00403 | MV
NA2XS2Y 1x95 RM/25 6/10 kV | 315 | 0.313 | 0.123 | 0.249 | cs | 95 | 0.00403 | MV
NA2XS2Y 1x185 RM/25 6/10 kV | 406 | 0.161 | 0.11 | 0.358 | cs | 185 | 0.00403 | MV
NA2XS2Y 1x240 RM/25 6/10 kV | 456 | 0.122 | 0.105 | 0.416 | cs | 240 | 0.00403 | MV
NA2XS2Y 1x150 RM/25 12/20 kV | 250 | 0.206 | 0.116 | 0.319 | cs | 150 | 0.00403 | MV
NA2XS2Y 1x120 RM/25 12/20 kV | 230 | 0.253 | 0.119 | 0.283 | cs | 120 | 0.00403 | MV
NA2XS2Y 1x70 RM/25 12/20 kV | 190 | 0.443 | 0.132 | 0.22 | cs | 70 | 0.00403 | MV
NA2XS2Y 1x150 RM/25 6/10 kV | 360 | 0.206 | 0.11 | 0.315 | cs | 150 | 0.00403 | MV
NA2XS2Y 1x120 RM/25 6/10 kV | 340 | 0.253 | 0.113 | 0.28 | cs | 120 | 0.00403 | MV
NA2XS2Y 1x70 RM/25 6/10 kV | 280 | 0.443 | 0.123 | 0.217 | cs | 70 | 0.00403 | MV
N2XS(FL)2Y 1x120 RM/35 64/110 kV | 112 | 0.153 | 0.166 | 0.366 | cs | 120 | 0.00393 | HV
N2XS(FL)2Y 1x185 RM/35 64/110 kV | 125 | 0.099 | 0.156 | 0.457 | cs | 185 | 0.00393 | HV
N2XS(FL)2Y 1x240 RM/35 64/110 kV | 135 | 0.075 | 0.149 | 0.526 | cs | 240 | 0.00393 | HV
N2XS(FL)2Y 1x300 RM/35 64/110 kV | 144 | 0.06 | 0.144 | 0.588 | cs | 300 | 0.00393 | HV
15-AL1/3-ST1A 0.4 | 11 | 1.8769 | 0.35 | 0.105 | ol | 16 | 0.00403 | LV
24-AL1/4-ST1A 0.4 | 11.25 | 1.2012 | 0.335 | 0.14 | ol | 24 | 0.00403 | LV
48-AL1/8-ST1A 0.4 | 12.2 | 0.5939 | 0.3 | 0.21 | ol | 48 | 0.00403 | LV
94-AL1/15-ST1A 0.4 | 13.2 | 0.306 | 0.29 | 0.35 | ol | 94 | 0.00403 | LV
34-AL1/6-ST1A 10.0 | 9.7 | 0.8342 | 0.36 | 0.17 | ol | 34 | 0.00403 | MV
48-AL1/8-ST1A 10.0 | 10.1 | 0.5939 | 0.35 | 0.21 | ol | 48 | 0.00403 | MV
70-AL1/11-ST1A 10.0 | 10.4 | 0.4132 | 0.339 | 0.29 | ol | 70 | 0.00403 | MV
94-AL1/15-ST1A 10.0 | 10.75 | 0.306 | 0.33 | 0.35 | ol | 94 | 0.00403 | MV
122-AL1/20-ST1A 10.0 | 11.1 | 0.2376 | 0.323 | 0.41 | ol | 122 | 0.00403 | MV
149-AL1/24-ST1A 10.0 | 11.25 | 0.194 | 0.315 | 0.47 | ol | 149 | 0.00403 | MV
34-AL1/6-ST1A 20.0 | 9.15 | 0.8342 | 0.382 | 0.17 | ol | 34 | 0.00403 | MV
48-AL1/8-ST1A 20.0 | 9.5 | 0.5939 | 0.372 | 0.21 | ol | 48 | 0.00403 | MV
70-AL1/11-ST1A 20.0 | 9.7 | 0.4132 | 0.36 | 0.29 | ol | 70 | 0.00403 | MV
94-AL1/15-ST1A 20.0 | 10 | 0.306 | 0.35 | 0.35 | ol | 94 | 0.00403 | MV
122-AL1/20-ST1A 20.0 | 10.3 | 0.2376 | 0.344 | 0.41 | ol | 122 | 0.00403 | MV
149-AL1/24-ST1A 20.0 | 10.5 | 0.194 | 0.337 | 0.47 | ol | 149 | 0.00403 | MV
184-AL1/30-ST1A 20.0 | 10.75 | 0.1571 | 0.33 | 0.535 | ol | 184 | 0.00403 | MV
243-AL1/39-ST1A 20.0 | 11 | 0.1188 | 0.32 | 0.645 | ol | 243 | 0.00403 | MV
48-AL1/8-ST1A 110.0 | 8 | 0.5939 | 0.46 | 0.21 | ol | 48 | 0.00403 | HV
70-AL1/11-ST1A 110.0 | 8.4 | 0.4132 | 0.45 | 0.29 | ol | 70 | 0.00403 | HV
94-AL1/15-ST1A 110.0 | 8.65 | 0.306 | 0.44 | 0.35 | ol | 94 | 0.00403 | HV
122-AL1/20-ST1A 110.0 | 8.5 | 0.2376 | 0.43 | 0.41 | ol | 122 | 0.00403 | HV
149-AL1/24-ST1A 110.0 | 8.75 | 0.194 | 0.41 | 0.47 | ol | 149 | 0.00403 | HV
184-AL1/30-ST1A 110.0 | 8.8 | 0.1571 | 0.4 | 0.535 | ol | 184 | 0.00403 | HV
243-AL1/39-ST1A 110.0 | 9 | 0.1188 | 0.39 | 0.645 | ol | 243 | 0.00403 | HV
305-AL1/39-ST1A 110.0 | 9.2 | 0.0949 | 0.38 | 0.74 | ol | 305 | 0.00403 | HV
490-AL1/64-ST1A 110.0 | 9.75 | 0.059 | 0.37 | 0.96 | ol | 490 | 0.00403 | HV
679-AL1/86-ST1A 110.0 | 9.95 | 0.042 | 0.36 | 1.15 | ol | 679 | 0.00403 | HV
490-AL1/64-ST1A 220.0 | 10 | 0.059 | 0.285 | 0.96 | ol | 490 | 0.00403 | HV
679-AL1/86-ST1A 220.0 | 11.7 | 0.042 | 0.275 | 1.15 | ol | 679 | 0.00403 | HV
490-AL1/64-ST1A 380.0 | 11 | 0.059 | 0.253 | 0.96 | ol | 490 | 0.00403 | HV
679-AL1/86-ST1A 380.0 | 14.6 | 0.042 | 0.25 | 1.15 | ol | 679 | 0.00403 | HV

## trafo_std_types
| i0_percent | pfe_kw | vkr_percent | sn_mva | vn_lv_kv | vn_hv_kv | vk_percent | shift_degree | vector_group | tap_side | tap_neutral | tap_min | tap_max | tap_step_degree | tap_step_percent | tap_phase_shifter
160 MVA 380/110 kV | 0.06 | 60 | 0.25 | 160 | 110 | 380 | 12.2 | 0 | Yy0 | hv | 0 | -9 | 9 | 0 | 1.5 | FALSE
100 MVA 220/110 kV | 0.06 | 55 | 0.26 | 100 | 110 | 220 | 12 | 0 | Yy0 | hv | 0 | -9 | 9 | 0 | 1.5 | FALSE
63 MVA 110/20 kV | 0.04 | 22 | 0.32 | 63 | 20 | 110 | 18 | 150 | YNd5 | hv | 0 | -9 | 9 | 0 | 1.5 | FALSE
40 MVA 110/20 kV | 0.05 | 18 | 0.34 | 40 | 20 | 110 | 16.2 | 150 | YNd5 | hv | 0 | -9 | 9 | 0 | 1.5 | FALSE
25 MVA 110/20 kV | 0.07 | 14 | 0.41 | 25 | 20 | 110 | 12 | 150 | YNd5 | hv | 0 | -9 | 9 | 0 | 1.5 | FALSE
63 MVA 110/10 kV | 0.04 | 22 | 0.32 | 63 | 10 | 110 | 18 | 150 | YNd5 | hv | 0 | -9 | 9 | 0 | 1.5 | FALSE
40 MVA 110/10 kV | 0.05 | 18 | 0.34 | 40 | 10 | 110 | 16.2 | 150 | YNd5 | hv | 0 | -9 | 9 | 0 | 1.5 | FALSE
25 MVA 110/10 kV | 0.07 | 14 | 0.41 | 25 | 10 | 110 | 12 | 150 | YNd5 | hv | 0 | -9 | 9 | 0 | 1.5 | FALSE
0.25 MVA 20/0.4 kV | 0.32 | 0.8 | 1.44 | 0.25 | 0.4 | 20 | 6 | 150 | Yzn5 | hv | 0 | -2 | 2 | 0 | 2.5 | FALSE
0.4 MVA 20/0.4 kV | 0.3375 | 1.35 | 1.425 | 0.4 | 0.4 | 20 | 6 | 150 | Dyn5 | hv | 0 | -2 | 2 | 0 | 2.5 | FALSE
0.63 MVA 20/0.4 kV | 0.2619 | 1.65 | 1.206 | 0.63 | 0.4 | 20 | 6 | 150 | Dyn5 | hv | 0 | -2 | 2 | 0 | 2.5 | FALSE
0.25 MVA 10/0.4 kV | 0.24 | 0.6 | 1.2 | 0.25 | 0.4 | 10 | 4 | 150 | Dyn5 | hv | 0 | -2 | 2 | 0 | 2.5 | FALSE
0.4 MVA 10/0.4 kV | 0.2375 | 0.95 | 1.325 | 0.4 | 0.4 | 10 | 4 | 150 | Dyn5 | hv | 0 | -2 | 2 | 0 | 2.5 | FALSE
0.63 MVA 10/0.4 kV | 0.1873 | 1.18 | 1.0794 | 0.63 | 0.4 | 10 | 4 | 150 | Dyn5 | hv | 0 | -2 | 2 | 0 | 2.5 | FALSE

## trafo3w_std_types
| sn_hv_mva | sn_mv_mva | sn_lv_mva | vn_hv_kv | vn_mv_kv | vn_lv_kv | vk_hv_percent | vk_mv_percent | vk_lv_percent | vkr_hv_percent | vkr_mv_percent | vkr_lv_percent | pfe_kw | i0_percent | shift_mv_degree | shift_lv_degree | vector_group | tap_side | tap_neutral | tap_min | tap_max | tap_step_percent
63/25/38 MVA 110/20/10 kV | 63 | 25 | 38 | 110 | 20 | 10 | 10.4 | 10.4 | 10.4 | 0.28 | 0.32 | 0.35 | 35 | 0.89 | 0 | 0 | YN0yn0yn0 | hv | 0 | -10 | 10 | 1.2
63/25/38 MVA 110/10/10 kV | 63 | 25 | 38 | 110 | 10 | 10 | 10.4 | 10.4 | 10.4 | 0.28 | 0.32 | 0.35 | 35 | 0.89 | 0 | 0 | YN0yn0yn0 | hv | 0 | -10 | 10 | 1.2

## fuse_std_types
| fuse_type | i_rated_a | t_avg | t_min | t_total | x_avg | x_min | x_total
HV 100A | HV 100A | 100 | 0 | [10.0, 3.64, 0.854, 0.281, 0.1, 0.0531, 0.022, 0.01] | [10.0, 4.267, 1.21, 0.403, 0.1, 0.058, 0.022, 0.01] | 0 | [300.0, 350.0, 450.0, 550.0, 700.0, 850.0, 1200.0, 1752.0] | [600.0, 700.0, 900.0, 1150.0, 1665.0, 2000.0, 3000.0, 4313.0]
HV 10A | HV 10A | 10 | 0 | [10.0, 1675.0, 0.344, 0.156, 0.1, 0.0417, 0.0171, 0.01] | [10.0, 1.3, 0.3, 0.155, 0.1, 0.0555, 0.023, 0.01] | 0 | [30.0, 32.0, 35.0, 37.0, 39.0, 50.0, 70.0, 88.0] | [60.0, 70.0, 80.0, 87.0, 94.0, 110.0, 150.0, 216.0]
HV 125A | HV 125A | 125 | 0 | [10.0, 1.82, 0.344, 0.1, 0.0467, 0.0269, 0.01] | [10.0, 2.478, 0.426, 0.1, 0.0427, 0.0211, 0.01] | 0 | [375.0, 500.0, 700.0, 925.0, 1200.0, 1500.0, 2341.0] | [750.0, 1000.0, 1500.0, 2200.0, 3000.0, 4000.0, 5765.0]
HV 160A | HV 160A | 160 | 0 | [10.0, 4.15, 1.03, 0.198, 0.1, 0.051, 0.0172, 0.01] | [10.0, 2.3, 0.734, 0.274, 0.1, 0.046, 0.0177, 0.01] | 0 | [480.0, 550.0, 700.0, 1000.0, 1260.0, 1600.0, 2500.0, 3227.0] | [960.0, 1300.0, 1700.0, 2200.0, 2996.0, 4000.0, 6000.0, 7946.0]
HV 16A | HV 16A | 16 | 0 | [10.0, 0.352, 0.164, 0.1, 0.0649, 0.0342, 0.01] | [10.0, 2.34, 0.722, 0.181, 0.1, 0.055, 0.0296, 0.01] | 0 | [48.0, 60.0, 65.0, 71.0, 80.0, 100.0, 162.0] | [96.0, 110.0, 125.0, 150.0, 168.0, 200.0, 250.0, 398.0]
HV 200A | HV 200A | 200 | 0 | [10.0, 4.267, 1.21, 0.403, 0.1, 0.058, 0.022, 0.01] | [10.0, 3.73, 1.654, 0.328, 0.1, 0.0531, 0.019, 0.01] | 0 | [600.0, 700.0, 900.0, 1150.0, 1665.0, 2000.0, 3000.0, 4313.0] | [1200.0, 1500.0, 1800.0, 2700.0, 3960.0, 5000.0, 7500.0, 10620.0]
HV 20A | HV 20A | 20 | 0 | [10.0, 1.3, 0.3, 0.155, 0.1, 0.0555, 0.023, 0.01] | [10.0, 1.3, 0.161, 0.1, 0.0611, 0.0399, 0.0141, 0.01] | 0 | [60.0, 70.0, 80.0, 87.0, 94.0, 110.0, 150.0, 216.0] | [120.0, 150.0, 200.0, 223.0, 260.0, 300.0, 450.0, 532.0]
HV 25A | HV 25A | 25 | 0 | [10.0, 2.512, 0.833, 0.299, 0.1, 0.0372, 0.0223, 0.01] | [10.0, 3.125, 0.597, 0.198, 0.1, 0.0378, 0.022, 0.01] | 0 | [75.0, 82.0, 90.0, 100.0, 124.0, 170.0, 200.0, 289.0] | [150.0, 170.0, 210.0, 250.0, 294.0, 400.0, 500.0, 711.0]
HV 31.5A | HV 31.5A | 31.5 | 0 | [10.0, 2.34, 0.722, 0.181, 0.1, 0.055, 0.0296, 0.01] | [10.0, 2.84, 0.368, 0.164, 0.1, 0.0621, 0.0378, 0.0195, 0.01] | 0 | [95.0, 110.0, 125.0, 150.0, 165.0, 200.0, 250.0, 390.0] | [189.0, 220.0, 300.0, 350.0, 393.0, 450.0, 530.0, 700.0, 960.0]
HV 40A | HV 40A | 40 | 0 | [10.0, 1.3, 0.161, 0.1, 0.0611, 0.0399, 0.0141, 0.01] | [10.0, 2.05, 0.369, 0.198, 0.1, 0.051, 0.0298, 0.01] | 0 | [120.0, 150.0, 200.0, 223.0, 260.0, 300.0, 450.0, 532.0] | [240.0, 300.0, 400.0, 450.0, 530.0, 650.0, 800.0, 1311.0]
HV 50A | HV 50A | 50 | 0 | [10.0, 3.215, 0.597, 0.198, 0.1, 0.0378, 0.022, 0.01] | [10.0, 3.64, 0.854, 0.281, 0.1, 0.0531, 0.022, 0.01] | 0 | [150.0, 170.0, 210.0, 250.0, 294.0, 400.0, 500.0, 711.0] | [300.0, 350.0, 450.0, 550.0, 700.0, 850.0, 1200.0, 1752.0]
HV 6.3A | HV 6.3A | 6.3 | 0 | [10.0, 1.39, 0.344, 0.168, 0.1, 0.056, 0.0263, 0.01] | [10.0, 1.711, 0.516, 0.198, 0.1, 0.0634, 0.0303, 0.01] | 0 | [19.0, 19.5, 20.4, 20.8, 22.0, 25.0, 32.0, 48.0] | [38.0, 40.0, 43.0, 48.0, 53.0, 60.0, 75.0, 118.0]
HV 63A | HV 63A | 63 | 0 | [10.0, 2.84, 0.368, 0.164, 0.1, 0.0621, 0.0378, 0.0195, 0.01] | [10.0, 1.82, 0.344, 0.1, 0.0467, 0.0269, 0.01] | 0 | [189.0, 220.0, 300.0, 350.0, 393.0, 450.0, 530.0, 700.0, 961.0] | [378.0, 500.0, 700.0, 934.0, 1200.0, 1500.0, 2366.0]
HV 80A | HV 80A | 80 | 0 | [10.0, 2.05, 0.369, 0.198, 0.1, 0.051, 0.0298, 0.01] | [10.0, 4.15, 1.03, 0.198, 0.1, 0.051, 0.0172, 0.01] | 0 | [240.0, 300.0, 400.0, 450.0, 530.0, 650.0, 800.0, 1311.0] | [480.0, 550.0, 700.0, 1000.0, 1260.0, 1600.0, 2500.0, 3227.0]
Siemens NH-1-100 | Siemens NH-1-100 | 100 | [5400.0, 2000.0, 400.0, 20.0, 1.0, 0.2, 0.012, 0.004] | 0 | 0 | [150.0, 190.0, 250.0, 430.0, 900.0, 1250.0, 2700.0, 3600.0] | 0 | 0
Siemens NH-1-125 | Siemens NH-1-125 | 125 | [4800.0, 120.0, 7.0, 0.1, 0.004] | 0 | 0 | [180.0, 400.0, 740.0, 2000.0, 4250.0] | 0 | 0
Siemens NH-1-16 | Siemens NH-1-16 | 16 | [4000.0, 400.0, 2.0, 0.1, 0.04, 0.01] | 0 | 0 | [26.0, 35.0, 75.0, 150.0, 200.0, 300.0] | 0 | 0
Siemens NH-1-160 | Siemens NH-1-160 | 160 | [4800.0, 120.0, 7.0, 0.1, 0.004] | 0 | 0 | [210.0, 500.0, 900.0, 2300.0, 5000.0] | 0 | 0
Siemens NH-1-25 | Siemens NH-1-25 | 25 | [4000.0, 1000.0, 10.0, 0.2, 0.02, 0.01] | 0 | 0 | [40.0, 50.0, 100.0, 210.0, 400.0, 500.0] | 0 | 0
Siemens NH-1-50 | Siemens NH-1-50 | 50 | [4000.0, 40.0, 4.0, 1.0, 0.02, 0.01] | 0 | 0 | [86.0, 200.0, 300.0, 400.0, 1000.0, 1280.0] | 0 | 0
Siemens NH-1-63 | Siemens NH-1-63 | 63 | [4000.0, 100.0, 10.0, 2.0, 0.04, 0.01] | 0 | 0 | [100.0, 200.0, 300.0, 400.0, 1000.0, 1500.0] | 0 | 0
Siemens NH-1-80 | Siemens NH-1-80 | 80 | [4800.0, 120.0, 7.0, 0.1, 0.01] | 0 | 0 | [150.58, 250.0, 450.0, 1150.0, 2470.0] | 0 | 0
Siemens NH-2-1000 | Siemens NH-2-1000 | 1000 | [4800.0, 120.0, 7.0, 0.1, 0.004] | 0 | 0 | [1900.0, 3500.0, 8400.0, 24000.0, 52000.0] | 0 | 0
Siemens NH-2-200 | Siemens NH-2-200 | 200 | [4800.0, 120.0, 7.0, 0.1, 0.004] | 0 | 0 | [280.0, 650.0, 1200.0, 3000.0, 7000.0] | 0 | 0
Siemens NH-2-224 | Siemens NH-2-224 | 224 | [4800.0, 120.0, 7.0, 0.2, 0.04, 0.004] | 0 | 0 | [400.0, 750.0, 1453.0, 3025.0, 4315.0, 7600.0] | 0 | 0
Siemens NH-2-250 | Siemens NH-2-250 | 250 | [4800.0, 120.0, 7.0, 0.1, 0.004] | 0 | 0 | [450.0, 800.0, 1650.0, 4000.0, 8500.0] | 0 | 0
Siemens NH-2-315 | Siemens NH-2-315 | 315 | [4800.0, 120.0, 7.0, 0.1, 0.004] | 0 | 0 | [550.0, 920.0, 1900.0, 5000.0, 11000.0] | 0 | 0
Siemens NH-2-355 | Siemens NH-2-355 | 355 | [4800.0, 120.0, 6.0, 0.1, 0.004] | 0 | 0 | [650.0, 1116.27, 2350.0, 5840.0, 12790.0] | 0 | 0
Siemens NH-2-400 | Siemens NH-2-400 | 400 | [4800.0, 120.0, 7.0, 0.1, 0.004] | 0 | 0 | [720.0, 1350.0, 2800.0, 6500.0, 15000.0] | 0 | 0
Siemens NH-2-425 | Siemens NH-2-425 | 425 | [4800.0, 120.0, 7.0, 0.1, 0.004] | 0 | 0 | [850.0, 1500.0, 3050.0, 7500.0, 16500.0] | 0 | 0
Siemens NH-2-630 | Siemens NH-2-630 | 630 | [4800.0, 120.0, 7.0, 0.1, 0.004] | 0 | 0 | [1200.0, 2000.0, 4800.0, 12000.0, 26000.0] | 0 | 0

## dtypes
| element | column | dtype
0 | bus | name | object
1 | bus | vn_kv | float64
2 | bus | type | object
3 | bus | zone | object
4 | bus | in_service | bool
5 | load | name | object
6 | load | bus | uint32
7 | load | p_mw | float64
8 | load | q_mvar | float64
9 | load | const_z_percent | float64
10 | load | const_i_percent | float64
11 | load | sn_mva | float64
12 | load | scaling | float64
13 | load | in_service | bool
14 | load | type | object
15 | ext_grid | name | object
16 | ext_grid | bus | uint32
17 | ext_grid | vm_pu | float64
18 | ext_grid | va_degree | float64
19 | ext_grid | slack_weight | float64
20 | ext_grid | in_service | bool
21 | line | name | object
22 | line | std_type | object
23 | line | from_bus | uint32
24 | line | to_bus | uint32
25 | line | length_km | float64
26 | line | r_ohm_per_km | float64
27 | line | x_ohm_per_km | float64
28 | line | c_nf_per_km | float64
29 | line | g_us_per_km | float64
30 | line | max_i_ka | float64
31 | line | df | float64
32 | line | parallel | uint32
33 | line | type | object
34 | line | in_service | bool
35 | trafo | name | object
36 | trafo | std_type | object
37 | trafo | hv_bus | uint32
38 | trafo | lv_bus | uint32
39 | trafo | sn_mva | float64
40 | trafo | vn_hv_kv | float64
41 | trafo | vn_lv_kv | float64
42 | trafo | vk_percent | float64
43 | trafo | vkr_percent | float64
44 | trafo | pfe_kw | float64
45 | trafo | i0_percent | float64
46 | trafo | shift_degree | float64
47 | trafo | tap_side | object
48 | trafo | tap_neutral | int32
49 | trafo | tap_min | int32
50 | trafo | tap_max | int32
51 | trafo | tap_step_percent | float64
52 | trafo | tap_step_degree | float64
53 | trafo | tap_pos | int32
54 | trafo | tap_phase_shifter | bool
55 | trafo | parallel | uint32
56 | trafo | df | float64
57 | trafo | in_service | bool
58 | line_geodata | coords | object
59 | bus_geodata | x | float64
60 | bus_geodata | y | float64
61 | bus_geodata | coords | object

## parameters
| version | format_version | converged | OPF_converged | name | f_hz | sn_mva
0 | 2.14.6 | 2.14.0 | FALSE | FALSE |  | 50 | 1