## bus
| name | vn_kv | type | zone | in_service
0 | bus_LV_5236-13_0_3_node_0 | 0.4 | n |  | TRUE
1 | bus_LV_5236-13_0_3_node_1 | 0.4 | n |  | TRUE
2 | bus_LV_5236-13_0_3_node_2 | 0.4 | n |  | TRUE
3 | bus_LV_5236-13_0_3_node_3 | 0.4 | n |  | TRUE
4 | bus_LV_5236-13_0_3_node_5 | 0.4 | n |  | TRUE
5 | bus_LV_5236-13_0_3_node_6 | 0.4 | n |  | TRUE
6 | bus_LV_5236-13_0_3_node_7 | 0.4 | n |  | TRUE
7 | bus_LV_5236-13_0_3_node_15 | 0.4 | n |  | TRUE
8 | bus_LV_5236-13_0_3_node_16 | 0.4 | n |  | TRUE
9 | bus_LV_5236-13_0_3_node_51 | 0.4 | n |  | TRUE
10 | bus_LV_5236-13_0_3_node_55 | 0.4 | n |  | TRUE
11 | bus_LV_5236-13_0_3_node_54 | 0.4 | n |  | TRUE
12 | bus_LV_5236-13_0_3_node_8 | 0.4 | n |  | TRUE
13 | bus_LV_5236-13_0_3_node_9 | 0.4 | n |  | TRUE
14 | bus_LV_5236-13_0_3_node_10 | 0.4 | n |  | TRUE
15 | bus_LV_5236-13_0_3_node_11 | 0.4 | n |  | TRUE
16 | bus_LV_5236-13_0_3_node_12 | 0.4 | n |  | TRUE
17 | bus_LV_5236-13_0_3_node_13 | 0.4 | n |  | TRUE
18 | bus_LV_5236-13_0_3_node_14 | 0.4 | n |  | TRUE
19 | bus_LV_5236-13_0_3_node_32 | 0.4 | n |  | TRUE
20 | bus_LV_5236-13_0_3_node_50 | 0.4 | n |  | TRUE
21 | bus_LV_5236-13_0_3_node_65 | 0.4 | n |  | TRUE
22 | bus_LV_5236-13_0_3_node_63 | 0.4 | n |  | TRUE
23 | bus_LV_5236-13_0_3_node_53 | 0.4 | n |  | TRUE
24 | bus_LV_5236-13_0_3_node_17 | 0.4 | n |  | TRUE
25 | bus_LV_5236-13_0_3_node_18 | 0.4 | n |  | TRUE
26 | bus_LV_5236-13_0_3_node_20 | 0.4 | n |  | TRUE
27 | bus_LV_5236-13_0_3_node_21 | 0.4 | n |  | TRUE
28 | bus_LV_5236-13_0_3_node_26 | 0.4 | n |  | TRUE
29 | bus_LV_5236-13_0_3_node_24 | 0.4 | n |  | TRUE
30 | bus_LV_5236-13_0_3_node_22 | 0.4 | n |  | TRUE
31 | bus_LV_5236-13_0_3_node_23 | 0.4 | n |  | TRUE
32 | bus_LV_5236-13_0_3_node_25 | 0.4 | n |  | TRUE
33 | bus_LV_5236-13_0_3_node_27 | 0.4 | n |  | TRUE
34 | bus_LV_5236-13_0_3_node_28 | 0.4 | n |  | TRUE
35 | bus_LV_5236-13_0_3_node_29 | 0.4 | n |  | TRUE
36 | bus_LV_5236-13_0_3_node_30 | 0.4 | n |  | TRUE
37 | bus_LV_5236-13_0_3_node_31 | 0.4 | n |  | TRUE
38 | bus_LV_5236-13_0_3_node_33 | 0.4 | n |  | TRUE
39 | bus_LV_5236-13_0_3_node_34 | 0.4 | n |  | TRUE
40 | bus_LV_5236-13_0_3_node_35 | 0.4 | n |  | TRUE
41 | bus_LV_5236-13_0_3_node_36 | 0.4 | n |  | TRUE
42 | bus_LV_5236-13_0_3_node_64 | 0.4 | n |  | TRUE
43 | bus_LV_5236-13_0_3_node_67 | 0.4 | n |  | TRUE
44 | bus_LV_5236-13_0_3_node_61 | 0.4 | n |  | TRUE
45 | bus_LV_5236-13_0_3_node_66 | 0.4 | n |  | TRUE
46 | bus_LV_5236-13_0_3_node_37 | 0.4 | n |  | TRUE
47 | bus_LV_5236-13_0_3_node_38 | 0.4 | n |  | TRUE
48 | bus_LV_5236-13_0_3_node_39 | 0.4 | n |  | TRUE
49 | bus_LV_5236-13_0_3_node_40 | 0.4 | n |  | TRUE
50 | bus_LV_5236-13_0_3_node_41 | 0.4 | n |  | TRUE
51 | bus_LV_5236-13_0_3_node_42 | 0.4 | n |  | TRUE
52 | bus_LV_5236-13_0_3_node_43 | 0.4 | n |  | TRUE
53 | bus_LV_5236-13_0_3_node_44 | 0.4 | n |  | TRUE
54 | bus_LV_5236-13_0_3_node_52 | 0.4 | n |  | TRUE
55 | bus_LV_5236-13_0_3_node_49 | 0.4 | n |  | TRUE
56 | bus_LV_5236-13_0_3_node_45 | 0.4 | n |  | TRUE
57 | bus_LV_5236-13_0_3_node_46 | 0.4 | n |  | TRUE
58 | bus_LV_5236-13_0_3_node_47 | 0.4 | n |  | TRUE
59 | bus_LV_5236-13_0_3_node_48 | 0.4 | n |  | TRUE
60 | bus_LV_5236-13_0_3_node_60 | 0.4 | n |  | TRUE
61 | bus_LV_5236-13_0_3_node_56 | 0.4 | n |  | TRUE
62 | bus_LV_5236-13_0_3_node_57 | 0.4 | n |  | TRUE
63 | bus_LV_5236-13_0_3_node_59 | 0.4 | n |  | TRUE
64 | bus_MV_256_0_node_28 | 20 | n |  | TRUE

## load
| name | bus | p_mw | q_mvar | const_z_percent | const_i_percent | sn_mva | scaling | in_service | type
0 | LV_5236-13_0_3_load_0 | 0 | 0.0024344 | 0.00061011 | 0 | 0 |  | 1 | TRUE | wye
1 | LV_5236-13_0_3_load_1 | 1 | 0.0023328 | 0.00058466 | 0 | 0 |  | 1 | TRUE | wye
2 | LV_5236-13_0_3_load_2 | 2 | 0.0024426 | 0.00061217 | 0 | 0 |  | 1 | TRUE | wye
3 | LV_5236-13_0_3_load_3 | 3 | 0.0011548 | 0.00028942 | 0 | 0 |  | 1 | TRUE | wye
4 | LV_5236-13_0_3_load_5 | 4 | 0.0010795 | 0.00027056 | 0 | 0 |  | 1 | TRUE | wye
5 | LV_5236-13_0_3_load_6 | 5 | 0.0013533 | 0.00033918 | 0 | 0 |  | 1 | TRUE | wye
6 | LV_5236-13_0_3_load_51 | 9 | 0.00096582 | 0.00024206 | 0 | 0 |  | 1 | TRUE | wye
7 | LV_5236-13_0_3_load_54 | 11 | 0.015123 | 0.0037902 | 0 | 0 |  | 1 | TRUE | wye
8 | LV_5236-13_0_3_load_8 | 12 | 0.0023856 | 0.0005979 | 0 | 0 |  | 1 | TRUE | wye
9 | LV_5236-13_0_3_load_9 | 13 | 0.0013534 | 0.0003392 | 0 | 0 |  | 1 | TRUE | wye
10 | LV_5236-13_0_3_load_10 | 14 | 0.0021856 | 0.00054777 | 0 | 0 |  | 1 | TRUE | wye
11 | LV_5236-13_0_3_load_11 | 15 | 0.0021795 | 0.00054623 | 0 | 0 |  | 1 | TRUE | wye
12 | LV_5236-13_0_3_load_12 | 16 | 0.0013528 | 0.00033904 | 0 | 0 |  | 1 | TRUE | wye
13 | LV_5236-13_0_3_load_13 | 17 | 0.0027486 | 0.00068887 | 0 | 0 |  | 1 | TRUE | wye
14 | LV_5236-13_0_3_load_14 | 18 | 0.0013528 | 0.00033903 | 0 | 0 |  | 1 | TRUE | wye
15 | LV_5236-13_0_3_load_50 | 20 | 0.0061782 | 0.0015484 | 0 | 0 |  | 1 | TRUE | wye
16 | LV_5236-13_0_3_load_65 | 21 | 0.0035424 | 0.00088781 | 0 | 0 |  | 1 | TRUE | wye
17 | LV_5236-13_0_3_load_63 | 22 | 0.012441 | 0.0031181 | 0 | 0 |  | 1 | TRUE | wye
18 | LV_5236-13_0_3_load_53 | 23 | 0.0027235 | 0.00068257 | 0 | 0 |  | 1 | TRUE | wye
19 | LV_5236-13_0_3_load_17 | 24 | 0.0030369 | 0.00076113 | 0 | 0 |  | 1 | TRUE | wye
20 | LV_5236-13_0_3_load_18 | 25 | 0.0030369 | 0.00076113 | 0 | 0 |  | 1 | TRUE | wye
21 | LV_5236-13_0_3_load_21 | 27 | 0.0019989 | 0.00050096 | 0 | 0 |  | 1 | TRUE | wye
22 | LV_5236-13_0_3_load_26 | 28 | 0.0033854 | 0.00084847 | 0 | 0 |  | 1 | TRUE | wye
23 | LV_5236-13_0_3_load_24 | 29 | 0.0027116 | 0.00067959 | 0 | 0 |  | 1 | TRUE | wye
24 | LV_5236-13_0_3_load_22 | 30 | 0.0030506 | 0.00076455 | 0 | 0 |  | 1 | TRUE | wye
25 | LV_5236-13_0_3_load_23 | 31 | 0.0033855 | 0.00084848 | 0 | 0 |  | 1 | TRUE | wye
26 | LV_5236-13_0_3_load_25 | 32 | 0.0022227 | 0.00055705 | 0 | 0 |  | 1 | TRUE | wye
27 | LV_5236-13_0_3_load_27 | 33 | 0.0030483 | 0.00076398 | 0 | 0 |  | 1 | TRUE | wye
28 | LV_5236-13_0_3_load_28 | 34 | 0.0033872 | 0.00084891 | 0 | 0 |  | 1 | TRUE | wye
29 | LV_5236-13_0_3_load_29 | 35 | 0.0022237 | 0.0005573 | 0 | 0 |  | 1 | TRUE | wye
30 | LV_5236-13_0_3_load_30 | 36 | 0.0026488 | 0.00066386 | 0 | 0 |  | 1 | TRUE | wye
31 | LV_5236-13_0_3_load_31 | 37 | 0.0033495 | 0.00083946 | 0 | 0 |  | 1 | TRUE | wye
32 | LV_5236-13_0_3_load_33 | 38 | 0.0086611 | 0.0021707 | 0 | 0 |  | 1 | TRUE | wye
33 | LV_5236-13_0_3_load_35 | 40 | 0.011511 | 0.002885 | 0 | 0 |  | 1 | TRUE | wye
34 | LV_5236-13_0_3_load_67 | 43 | 0.0089248 | 0.0022368 | 0 | 0 |  | 1 | TRUE | wye
35 | LV_5236-13_0_3_load_61 | 44 | 0.0029474 | 0.00073868 | 0 | 0 |  | 1 | TRUE | wye
36 | LV_5236-13_0_3_load_66 | 45 | 0.0025925 | 0.00064974 | 0 | 0 |  | 1 | TRUE | wye
37 | LV_5236-13_0_3_load_37 | 46 | 0.0084033 | 0.0021061 | 0 | 0 |  | 1 | TRUE | wye
38 | LV_5236-13_0_3_load_38 | 47 | 0.0095411 | 0.0023912 | 0 | 0 |  | 1 | TRUE | wye
39 | LV_5236-13_0_3_load_39 | 48 | 0.0023263 | 0.00058302 | 0 | 0 |  | 1 | TRUE | wye
40 | LV_5236-13_0_3_load_40 | 49 | 0.005855 | 0.0014674 | 0 | 0 |  | 1 | TRUE | wye
41 | LV_5236-13_0_3_load_41 | 50 | 0.0047369 | 0.0011872 | 0 | 0 |  | 1 | TRUE | wye
42 | LV_5236-13_0_3_load_42 | 51 | 0.003218 | 0.00080652 | 0 | 0 |  | 1 | TRUE | wye
43 | LV_5236-13_0_3_load_43 | 52 | 0.0085579 | 0.0021448 | 0 | 0 |  | 1 | TRUE | wye
44 | LV_5236-13_0_3_load_44 | 53 | 0.004801 | 0.0012032 | 0 | 0 |  | 1 | TRUE | wye
45 | LV_5236-13_0_3_load_49 | 55 | 0.0089841 | 0.0022516 | 0 | 0 |  | 1 | TRUE | wye
46 | LV_5236-13_0_3_load_45 | 56 | 0.013856 | 0.0034727 | 0 | 0 |  | 1 | TRUE | wye
47 | LV_5236-13_0_3_load_46 | 57 | 0.004079 | 0.0010223 | 0 | 0 |  | 1 | TRUE | wye
48 | LV_5236-13_0_3_load_47 | 58 | 0.0017921 | 0.00044914 | 0 | 0 |  | 1 | TRUE | wye
49 | LV_5236-13_0_3_load_48 | 59 | 0.015001 | 0.0037596 | 0 | 0 |  | 1 | TRUE | wye
50 | LV_5236-13_0_3_load_60 | 60 | 0.0072036 | 0.0018054 | 0 | 0 |  | 1 | TRUE | wye
51 | LV_5236-13_0_3_load_56 | 61 | 0.0080227 | 0.0020107 | 0 | 0 |  | 1 | TRUE | wye
52 | LV_5236-13_0_3_load_59 | 63 | 0.0057363 | 0.0014377 | 0 | 0 |  | 1 | TRUE | wye

## ext_grid
| name | bus | vm_pu | va_degree | slack_weight | in_service
0 |  | 57 | 1 | 0 | 1 | TRUE

## line
| name | std_type | from_bus | to_bus | length_km | r_ohm_per_km | x_ohm_per_km | c_nf_per_km | g_us_per_km | max_i_ka | df | parallel | type | in_service
0 | LV_5236-13_0_3_line_0 |  | 0 | 1 | 0.0079026 | 0.125 | 0.08 | 261 | 0 | 0.364 | 1 | 1 | cs | TRUE
1 | LV_5236-13_0_3_line_1 |  | 0 | 2 | 0.017188 | 0.125 | 0.08 | 261 | 0 | 0.364 | 1 | 1 | cs | TRUE
2 | LV_5236-13_0_3_line_2 |  | 1 | 3 | 0.012282 | 0.125 | 0.08 | 261 | 0 | 0.364 | 1 | 1 | cs | TRUE
3 | LV_5236-13_0_3_line_3 |  | 3 | 4 | 0.0039328 | 0.125 | 0.08 | 261 | 0 | 0.364 | 1 | 1 | cs | TRUE
4 | LV_5236-13_0_3_line_4 |  | 4 | 5 | 0.022733 | 0.125 | 0.08 | 261 | 0 | 0.364 | 1 | 1 | cs | TRUE
5 | LV_5236-13_0_3_line_5 |  | 5 | 6 | 0.096682 | 0.125 | 0.08 | 261 | 0 | 0.364 | 1 | 1 | cs | TRUE
6 | LV_5236-13_0_3_line_6 |  | 6 | 7 | 0.030709 | 0.125 | 0.08 | 261 | 0 | 0.364 | 1 | 1 | cs | TRUE
7 | LV_5236-13_0_3_line_7 |  | 7 | 8 | 0.045309 | 0.125 | 0.08 | 261 | 0 | 0.364 | 1 | 1 | cs | TRUE
8 | LV_5236-13_0_3_line_8 |  | 7 | 9 | 0.051094 | 0.125 | 0.08 | 261 | 0 | 0.364 | 1 | 1 | cs | TRUE
9 | LV_5236-13_0_3_line_9 |  | 8 | 10 | 0.080946 | 0.125 | 0.08 | 261 | 0 | 0.364 | 1 | 1 | cs | TRUE
10 | LV_5236-13_0_3_line_10 |  | 8 | 11 | 0.0044286 | 0.125 | 0.08 | 261 | 0 | 0.364 | 1 | 2 | cs | TRUE
11 | LV_5236-13_0_3_line_11 |  | 9 | 19 | 0.012992 | 0.125 | 0.08 | 261 | 0 | 0.364 | 1 | 1 | cs | TRUE
12 | LV_5236-13_0_3_line_12 |  | 10 | 21 | 0.0068625 | 0.125 | 0.08 | 261 | 0 | 0.364 | 1 | 1 | cs | TRUE
13 | LV_5236-13_0_3_line_13 |  | 10 | 22 | 0.011825 | 0.125 | 0.08 | 261 | 0 | 0.364 | 1 | 1 | cs | TRUE
14 | LV_5236-13_0_3_line_14 |  | 11 | 23 | 0.012658 | 0.125 | 0.08 | 261 | 0 | 0.364 | 1 | 2 | cs | TRUE
15 | LV_5236-13_0_3_line_15 |  | 12 | 13 | 0.0051647 | 0.125 | 0.08 | 261 | 0 | 0.364 | 1 | 1 | cs | TRUE
16 | LV_5236-13_0_3_line_16 |  | 12 | 14 | 0.0062134 | 0.125 | 0.08 | 261 | 0 | 0.364 | 1 | 1 | cs | TRUE
17 | LV_5236-13_0_3_line_17 |  | 13 | 15 | 0.015243 | 0.125 | 0.08 | 261 | 0 | 0.364 | 1 | 1 | cs | TRUE
18 | LV_5236-13_0_3_line_18 |  | 14 | 16 | 0.0018296 | 0.125 | 0.08 | 261 | 0 | 0.364 | 1 | 1 | cs | TRUE
19 | LV_5236-13_0_3_line_19 |  | 15 | 17 | 0.021955 | 0.125 | 0.08 | 261 | 0 | 0.364 | 1 | 1 | cs | TRUE
20 | LV_5236-13_0_3_line_20 |  | 16 | 18 | 0.013211 | 0.125 | 0.08 | 261 | 0 | 0.364 | 1 | 1 | cs | TRUE
21 | LV_5236-13_0_3_line_21 |  | 17 | 19 | 0.032991 | 0.125 | 0.08 | 261 | 0 | 0.364 | 1 | 1 | cs | TRUE
22 | LV_5236-13_0_3_line_22 |  | 19 | 20 | 0.036323 | 0.125 | 0.08 | 261 | 0 | 0.364 | 1 | 1 | cs | TRUE
23 | LV_5236-13_0_3_line_23 |  | 20 | 37 | 0.022507 | 0.125 | 0.08 | 261 | 0 | 0.364 | 1 | 1 | cs | TRUE
24 | LV_5236-13_0_3_line_24 |  | 21 | 60 | 0.016423 | 0.125 | 0.08 | 261 | 0 | 0.364 | 1 | 1 | cs | TRUE
25 | LV_5236-13_0_3_line_25 |  | 22 | 42 | 0.054566 | 0.125 | 0.08 | 261 | 0 | 0.364 | 1 | 1 | cs | TRUE
26 | LV_5236-13_0_3_line_26 |  | 23 | 54 | 0.0054621 | 0.125 | 0.08 | 261 | 0 | 0.364 | 1 | 2 | cs | TRUE
27 | LV_5236-13_0_3_line_27 |  | 24 | 25 | 0.0066793 | 0.125 | 0.08 | 261 | 0 | 0.364 | 1 | 1 | cs | TRUE
28 | LV_5236-13_0_3_line_28 |  | 25 | 26 | 0.095401 | 0.125 | 0.08 | 261 | 0 | 0.364 | 1 | 1 | cs | TRUE
29 | LV_5236-13_0_3_line_29 |  | 26 | 27 | 0.087163 | 0.125 | 0.08 | 261 | 0 | 0.364 | 1 | 1 | cs | TRUE
30 | LV_5236-13_0_3_line_30 |  | 27 | 28 | 0.0073779 | 0.125 | 0.08 | 261 | 0 | 0.364 | 1 | 1 | cs | TRUE
31 | LV_5236-13_0_3_line_31 |  | 28 | 29 | 0.0041941 | 0.125 | 0.08 | 261 | 0 | 0.364 | 1 | 1 | cs | TRUE
32 | LV_5236-13_0_3_line_32 |  | 29 | 30 | 0.0068935 | 0.125 | 0.08 | 261 | 0 | 0.364 | 1 | 1 | cs | TRUE
33 | LV_5236-13_0_3_line_33 |  | 30 | 31 | 0.010769 | 0.125 | 0.08 | 261 | 0 | 0.364 | 1 | 1 | cs | TRUE
34 | LV_5236-13_0_3_line_34 |  | 31 | 32 | 0.00083053 | 0.125 | 0.08 | 261 | 0 | 0.364 | 1 | 1 | cs | TRUE
35 | LV_5236-13_0_3_line_35 |  | 32 | 33 | 0.0048331 | 0.125 | 0.08 | 261 | 0 | 0.364 | 1 | 1 | cs | TRUE
36 | LV_5236-13_0_3_line_36 |  | 33 | 34 | 0.0076934 | 0.125 | 0.08 | 261 | 0 | 0.364 | 1 | 1 | cs | TRUE
37 | LV_5236-13_0_3_line_37 |  | 34 | 35 | 0.0037125 | 0.125 | 0.08 | 261 | 0 | 0.364 | 1 | 1 | cs | TRUE
38 | LV_5236-13_0_3_line_38 |  | 35 | 36 | 0.011916 | 0.125 | 0.08 | 261 | 0 | 0.364 | 1 | 1 | cs | TRUE
39 | LV_5236-13_0_3_line_39 |  | 36 | 37 | 0.019769 | 0.125 | 0.08 | 261 | 0 | 0.364 | 1 | 1 | cs | TRUE
40 | LV_5236-13_0_3_line_40 |  | 38 | 39 | 0.067368 | 0.125 | 0.08 | 261 | 0 | 0.364 | 1 | 1 | cs | TRUE
41 | LV_5236-13_0_3_line_41 |  | 38 | 40 | 0.034373 | 0.125 | 0.08 | 261 | 0 | 0.364 | 1 | 1 | cs | TRUE
42 | LV_5236-13_0_3_line_42 |  | 39 | 41 | 0.1271 | 0.125 | 0.08 | 261 | 0 | 0.364 | 1 | 1 | cs | TRUE
43 | LV_5236-13_0_3_line_43 |  | 41 | 42 | 0.010439 | 0.125 | 0.08 | 261 | 0 | 0.364 | 1 | 1 | cs | TRUE
44 | LV_5236-13_0_3_line_44 |  | 41 | 43 | 0.023552 | 0.125 | 0.08 | 261 | 0 | 0.364 | 1 | 1 | cs | TRUE
45 | LV_5236-13_0_3_line_45 |  | 42 | 44 | 0.014898 | 0.125 | 0.08 | 261 | 0 | 0.364 | 1 | 1 | cs | TRUE
46 | LV_5236-13_0_3_line_46 |  | 43 | 45 | 0.0093136 | 0.125 | 0.08 | 261 | 0 | 0.364 | 1 | 1 | cs | TRUE
47 | LV_5236-13_0_3_line_47 |  | 46 | 47 | 0.0022556 | 0.125 | 0.08 | 261 | 0 | 0.364 | 1 | 1 | cs | TRUE
48 | LV_5236-13_0_3_line_48 |  | 46 | 48 | 0.025151 | 0.125 | 0.08 | 261 | 0 | 0.364 | 1 | 1 | cs | TRUE
49 | LV_5236-13_0_3_line_49 |  | 48 | 49 | 0.018805 | 0.125 | 0.08 | 261 | 0 | 0.364 | 1 | 1 | cs | TRUE
50 | LV_5236-13_0_3_line_50 |  | 49 | 50 | 0.0020107 | 0.125 | 0.08 | 261 | 0 | 0.364 | 1 | 1 | cs | TRUE
51 | LV_5236-13_0_3_line_51 |  | 50 | 51 | 0.018356 | 0.125 | 0.08 | 261 | 0 | 0.364 | 1 | 1 | cs | TRUE
52 | LV_5236-13_0_3_line_52 |  | 51 | 52 | 0.023214 | 0.125 | 0.08 | 261 | 0 | 0.364 | 1 | 1 | cs | TRUE
53 | LV_5236-13_0_3_line_53 |  | 52 | 53 | 0.0031367 | 0.125 | 0.08 | 261 | 0 | 0.364 | 1 | 1 | cs | TRUE
54 | LV_5236-13_0_3_line_54 |  | 53 | 54 | 0.027973 | 0.125 | 0.08 | 261 | 0 | 0.364 | 1 | 1 | cs | TRUE
55 | LV_5236-13_0_3_line_55 |  | 54 | 55 | 0.018801 | 0.125 | 0.08 | 261 | 0 | 0.364 | 1 | 2 | cs | TRUE
56 | LV_5236-13_0_3_line_56 |  | 55 | 59 | 0.032477 | 0.125 | 0.08 | 261 | 0 | 0.364 | 1 | 2 | cs | TRUE
57 | LV_5236-13_0_3_line_57 |  | 56 | 57 | 0.02443 | 0.125 | 0.08 | 261 | 0 | 0.364 | 1 | 1 | cs | TRUE
58 | LV_5236-13_0_3_line_58 |  | 56 | 58 | 0.022235 | 0.125 | 0.08 | 261 | 0 | 0.364 | 1 | 1 | cs | TRUE
59 | LV_5236-13_0_3_line_59 |  | 57 | 59 | 0.033301 | 0.125 | 0.08 | 261 | 0 | 0.364 | 1 | 2 | cs | TRUE
60 | LV_5236-13_0_3_line_60 |  | 60 | 62 | 0.023025 | 0.125 | 0.08 | 261 | 0 | 0.364 | 1 | 1 | cs | TRUE
61 | LV_5236-13_0_3_line_61 |  | 61 | 62 | 0.017784 | 0.125 | 0.08 | 261 | 0 | 0.364 | 1 | 1 | cs | TRUE
62 | LV_5236-13_0_3_line_62 |  | 62 | 63 | 0.0068484 | 0.125 | 0.08 | 261 | 0 | 0.364 | 1 | 1 | cs | TRUE

## trafo
| name | std_type | hv_bus | lv_bus | sn_mva | vn_hv_kv | vn_lv_kv | vk_percent | vkr_percent | pfe_kw | i0_percent | shift_degree | tap_side | tap_neutral | tap_min | tap_max | tap_step_percent | tap_step_degree | tap_pos | tap_phase_shifter | parallel | df | in_service
0 | LV_5236-13_0_3_trafo_46 | 0.63 MVA 20/0.4 kV | 64 | 57 | 0.63 | 20 | 0.4 | 6 | 1.206 | 1.65 | 0.2619 | 150 | hv | 0 | -2 | 2 | 2.5 | 0 | 0 | FALSE | 1 | 1 | TRUE

## line_geodata
| x0 | y0 | x1 | y1 | x2 | y2 | x3 | y3 | x4 | y4 | x5 | y5 | x6 | y6 | x7 | y7 | x8 | y8
0 | 2715819.574 | 1094204.7105 | 2715813.2383 | 1094209.4339
1 | 2715819.574 | 1094204.7105 | 2715833.3539 | 1094194.4371
2 | 2715813.2383 | 1094209.4339 | 2715803.3914 | 1094216.7751
3 | 2715800.6719 | 1094219.6161 | 2715803.3914 | 1094216.7751 | 2715803.3914 | 1094216.7751
4 | 2715800.6719 | 1094219.6161 | 2715786.9909 | 1094233.9079 | 2715784.6966 | 1094235.7601
5 | 2715764.8183 | 1094318.077 | 2715759.4935 | 1094303.0431 | 2715753.6329 | 1094268.9414 | 2715756.7914 | 1094261.3964 | 2715771.9881 | 1094246.0195 | 2715784.6966 | 1094235.7601
6 | 2715745.5867 | 1094339.4144 | 2715754.8951 | 1094336.5452 | 2715762.3291 | 1094323.033 | 2715764.8183 | 1094318.077
7 | 2715745.5867 | 1094339.4144 | 2715716.0699 | 1094355.9196 | 2715711.2462 | 1094356.0835 | 2715705.2853 | 1094352.879
8 | 2715745.5867 | 1094339.4144 | 2715734.7946 | 1094309.911 | 2715724.4777 | 1094303.8772 | 2715719.2581 | 1094298.1794
9 | 2715634.1769 | 1094361.0766 | 2715668.0216 | 1094360.2641 | 2715675.9603 | 1094355.245 | 2715699.7348 | 1094363.9477 | 2715705.2853 | 1094352.879
10 | 2715705.2853 | 1094352.879 | 2715702.7866 | 1094349.2227
11 | 2715711.9618 | 1094287.5612 | 2715715.1998 | 1094293.7493 | 2715719.2581 | 1094298.1794
12 | 2715634.1769 | 1094361.0766 | 2715635.4128 | 1094367.8268
13 | 2715634.1769 | 1094361.0766 | 2715627.7148 | 1094356.1059 | 2715624.3435 | 1094354.649
14 | 2715696.5006 | 1094338.3467 | 2715697.5944 | 1094341.625 | 2715702.7866 | 1094349.2227
15 | 2715741.4174 | 1094233.2769 | 2715736.2722 | 1094232.8285
16 | 2715747.6073 | 1094233.8165 | 2715741.4174 | 1094233.2769
17 | 2715721.9538 | 1094234.3262 | 2715724.8565 | 1094231.8906 | 2715735.4888 | 1094232.7602 | 2715736.2722 | 1094232.8285
18 | 2715747.6073 | 1094233.8165 | 2715749.43 | 1094233.9754
19 | 2715721.9538 | 1094234.3262 | 2715719.4534 | 1094236.4242 | 2715716.744 | 1094254.9183
20 | 2715749.43 | 1094233.9754 | 2715762.5907 | 1094235.1225
21 | 2715711.9618 | 1094287.5612 | 2715716.744 | 1094254.9183
22 | 2715711.9618 | 1094287.5612 | 2715702.443 | 1094266.0654 | 2715695.2196 | 1094255.4818
23 | 2715681.9047 | 1094237.3576 | 2715688.0115 | 1094244.9207 | 2715695.2196 | 1094255.4818
24 | 2715640.113 | 1094383.5339 | 2715636.0584 | 1094371.3528 | 2715635.4128 | 1094367.8268
25 | 2715571.8842 | 1094341.3679 | 2715597.3859 | 1094344.4324 | 2715607.4751 | 1094347.3595 | 2715624.3435 | 1094354.649
26 | 2715694.7717 | 1094333.1655 | 2715696.5006 | 1094338.3467
27 | 2715659.3737 | 1094114.6355 | 2715654.2518 | 1094118.9226
28 | 2715570.1752 | 1094121.0843 | 2715583.3645 | 1094128.9292 | 2715593.4899 | 1094137.7166 | 2715602.7821 | 1094141.0065 | 2715613.2898 | 1094134.9911 | 2715623.1462 | 1094130.6199 | 2715632.768 | 1094127.1782 | 2715648.0008 | 1094124.1547 | 2715654.2518 | 1094118.9226
29 | 2715570.1752 | 1094121.0843 | 2715572.3517 | 1094125.6399 | 2715580.3422 | 1094142.3588 | 2715625.2785 | 1094179.0492 | 2715626.6519 | 1094181.4103 | 2715629.1038 | 1094182.8437
30 | 2715635.4731 | 1094186.5673 | 2715629.1038 | 1094182.8437
31 | 2715635.4731 | 1094186.5673 | 2715639.0939 | 1094188.6841
32 | 2715645.0451 | 1094192.1632 | 2715639.0939 | 1094188.6841
33 | 2715645.0451 | 1094192.1632 | 2715654.3417 | 1094197.5982
34 | 2715655.0587 | 1094198.0174 | 2715654.3417 | 1094197.5982
35 | 2715655.0587 | 1094198.0174 | 2715655.0587 | 1094198.0174 | 2715658.6475 | 1094201.2545
36 | 2715658.6475 | 1094201.2545 | 2715658.6475 | 1094201.2545 | 2715661.1917 | 1094206.0284 | 2715662.3167 | 1094208.016
37 | 2715664.1453 | 1094211.2468 | 2715662.3167 | 1094208.016
38 | 2715664.1453 | 1094211.2468 | 2715670.0148 | 1094221.6169
39 | 2715681.9047 | 1094237.3576 | 2715671.9366 | 1094225.0124 | 2715670.0148 | 1094221.6169
40 | 2715497.0459 | 1094239.5652 | 2715501.7205 | 1094233.7945 | 2715505.2692 | 1094233.028 | 2715509.1889 | 1094234.7592 | 2715514.4668 | 1094241.2861 | 2715522.48 | 1094246.2084 | 2715531.1958 | 1094247.1969 | 2715542.8955 | 1094244.1059 | 2715552.0947 | 1094234.4245
41 | 2715575.7713 | 1094209.5068 | 2715552.0947 | 1094234.4245
42 | 2715497.0459 | 1094239.5652 | 2715504.8496 | 1094244.5057 | 2715512.6532 | 1094249.4462 | 2715522.9753 | 1094295.1736 | 2715532.1488 | 1094314.4833 | 2715543.4882 | 1094330.3318 | 2715554.5159 | 1094338.5248 | 2715561.4922 | 1094340.0917
43 | 2715571.8842 | 1094341.3679 | 2715561.4922 | 1094340.0917
44 | 2715561.4922 | 1094340.0917 | 2715574.8627 | 1094320.7028
45 | 2715571.8842 | 1094341.3679 | 2715573.2599 | 1094356.2022
46 | 2715580.15 | 1094313.0356 | 2715574.8627 | 1094320.7028
47 | 2715608.6143 | 1094256.941 | 2715606.8259 | 1094255.5666
48 | 2715608.6143 | 1094256.941 | 2715618.1392 | 1094264.2608 | 2715625.993 | 1094271.037 | 2715626.7063 | 1094273.7083
49 | 2715633.8141 | 1094290.4754 | 2715628.4185 | 1094283.6807 | 2715627.2374 | 1094275.6972 | 2715626.7063 | 1094273.7083
50 | 2715633.8141 | 1094290.4754 | 2715635.0645 | 1094292.05
51 | 2715649.6348 | 1094302.9372 | 2715644.0882 | 1094299.2226 | 2715637.5087 | 1094295.128 | 2715635.0645 | 1094292.05
52 | 2715649.6348 | 1094302.9372 | 2715668.9228 | 1094315.8544
53 | 2715668.9228 | 1094315.8544 | 2715671.5291 | 1094317.5998
54 | 2715694.7717 | 1094333.1655 | 2715671.5291 | 1094317.5998
55 | 2715694.7717 | 1094333.1655 | 2715697.1758 | 1094318.8347 | 2715696.6423 | 1094314.598
56 | 2715677.803 | 1094288.9545 | 2715684.0121 | 1094294.6121 | 2715691.8713 | 1094304.3572 | 2715696.1794 | 1094310.9214 | 2715696.6423 | 1094314.598
57 | 2715635.1294 | 1094250.0713 | 2715653.1875 | 1094266.5255
58 | 2715618.694 | 1094235.0958 | 2715635.1294 | 1094250.0713
59 | 2715653.1875 | 1094266.5255 | 2715677.803 | 1094288.9545
60 | 2715647.3848 | 1094405.3804 | 2715640.113 | 1094383.5339
61 | 2715647.3848 | 1094405.3804 | 2715632.3403 | 1094414.8632
62 | 2715647.3848 | 1094405.3804 | 2715650.9876 | 1094411.2044

## bus_geodata
| x | y | coords
0 | 2715819.574 | 1094204.7105
1 | 2715813.2383 | 1094209.4339
2 | 2715833.3539 | 1094194.4371
3 | 2715803.3914 | 1094216.7751
4 | 2715800.6719 | 1094219.6161
5 | 2715784.6966 | 1094235.7601
6 | 2715764.8183 | 1094318.077
7 | 2715745.5867 | 1094339.4144
8 | 2715705.2853 | 1094352.879
9 | 2715719.2581 | 1094298.1794
10 | 2715634.1769 | 1094361.0766
11 | 2715702.7866 | 1094349.2227
12 | 2715741.4174 | 1094233.2769
13 | 2715736.2722 | 1094232.8285
14 | 2715747.6073 | 1094233.8165
15 | 2715721.9538 | 1094234.3262
16 | 2715749.43 | 1094233.9754
17 | 2715716.744 | 1094254.9183
18 | 2715762.5907 | 1094235.1225
19 | 2715711.9618 | 1094287.5612
20 | 2715695.2196 | 1094255.4818
21 | 2715635.4128 | 1094367.8268
22 | 2715624.3435 | 1094354.649
23 | 2715696.5006 | 1094338.3467
24 | 2715659.3737 | 1094114.6355
25 | 2715654.2518 | 1094118.9226
26 | 2715570.1752 | 1094121.0843
27 | 2715629.1038 | 1094182.8437
28 | 2715635.4731 | 1094186.5673
29 | 2715639.0939 | 1094188.6841
30 | 2715645.0451 | 1094192.1632
31 | 2715654.3417 | 1094197.5982
32 | 2715655.0587 | 1094198.0174
33 | 2715658.6475 | 1094201.2545
34 | 2715662.3167 | 1094208.016
35 | 2715664.1453 | 1094211.2468
36 | 2715670.0148 | 1094221.6169
37 | 2715681.9047 | 1094237.3576
38 | 2715552.0947 | 1094234.4245
39 | 2715497.0459 | 1094239.5652
40 | 2715575.7713 | 1094209.5068
41 | 2715561.4922 | 1094340.0917
42 | 2715571.8842 | 1094341.3679
43 | 2715574.8627 | 1094320.7028
44 | 2715573.2599 | 1094356.2022
45 | 2715580.15 | 1094313.0356
46 | 2715608.6143 | 1094256.941
47 | 2715606.8259 | 1094255.5666
48 | 2715626.7063 | 1094273.7083
49 | 2715633.8141 | 1094290.4754
50 | 2715635.0645 | 1094292.05
51 | 2715649.6348 | 1094302.9372
52 | 2715668.9228 | 1094315.8544
53 | 2715671.5291 | 1094317.5998
54 | 2715694.7717 | 1094333.1655
55 | 2715696.6423 | 1094314.598
56 | 2715635.1294 | 1094250.0713
57 | 2715653.1875 | 1094266.5255
58 | 2715618.694 | 1094235.0958
59 | 2715677.803 | 1094288.9545
60 | 2715640.113 | 1094383.5339
61 | 2715632.3403 | 1094414.8632
62 | 2715647.3848 | 1094405.3804
63 | 2715650.9876 | 1094411.2044
64 | 2715618.694 | 1094235.0958

## line_std_types
| c_nf_per_km | r_ohm_per_km | x_ohm_per_km | max_i_ka | type | q_mm2 | alpha | voltage_rating
NAYY 4x50 SE | 210 | 0.642 | 0.083 | 0.142 | cs | 50 | 0.00403 | LV
NAYY 4x120 SE | 264 | 0.225 | 0.08 | 0.242 | cs | 120 | 0.00403 | LV
NAYY 4x150 SE | 261 | 0.208 | 0.08 | 0.27 | cs | 150 | 0.00403 | LV
NA2XS2Y 1x95 RM/25 12/20 kV | 216 | 0.313 | 0.132 | 0.252 | cs | 95 | 0.00403 | MV
NA2XS2Y 1x185 RM/25 12/20 kV | 273 | 0.161 | 0.117 | 0.362 | cs | 185 | 0.00403 | MV
NA2XS2Y 1x240 RM/25 12/20 kV | 304 | 0.122 | 0.112 | 0.421 | cs | 240 | 0.00403 | MV
NA2XS2Y 1x95 RM/25 6/10 kV | 315 | 0.313 | 0.123 | 0.249 | cs | 95 | 0.00403 | MV
NA2XS2Y 1x185 RM/25 6/10 kV | 406 | 0.161 | 0.11 | 0.358 | cs | 185 | 0.00403 | MV
NA2XS2Y 1x240 RM/25 6/10 kV | 456 | 0.122 | 0.105 | 0.416 | cs | 240 | 0.00403 | MV
NA2XS2Y 1x150 RM/25 12/20 kV | 250 | 0.206 | 0.116 | 0.319 | cs | 150 | 0.00403 | MV
NA2XS2Y 1x120 RM/25 12/20 kV | 230 | 0.253 | 0.119 | 0.283 | cs | 120 | 0.00403 | MV
NA2XS2Y 1x70 RM/25 12/20 kV | 190 | 0.443 | 0.132 | 0.22 | cs | 70 | 0.00403 | MV
NA2XS2Y 1x150 RM/25 6/10 kV | 360 | 0.206 | 0.11 | 0.315 | cs | 150 | 0.00403 | MV
NA2XS2Y 1x120 RM/25 6/10 kV | 340 | 0.253 | 0.113 | 0.28 | cs | 120 | 0.00403 | MV
NA2XS2Y 1x70 RM/25 6/10 kV | 280 | 0.443 | 0.123 | 0.217 | cs | 70 | 0.00403 | MV
N2XS(FL)2Y 1x120 RM/35 64/110 kV | 112 | 0.153 | 0.166 | 0.366 | cs | 120 | 0.00393 | HV
N2XS(FL)2Y 1x185 RM/35 64/110 kV | 125 | 0.099 | 0.156 | 0.457 | cs | 185 | 0.00393 | HV
N2XS(FL)2Y 1x240 RM/35 64/110 kV | 135 | 0.075 | 0.149 | 0.526 | cs | 240 | 0.00393 | HV
N2XS(FL)2Y 1x300 RM/35 64/110 kV | 144 | 0.06 | 0.144 | 0.588 | cs | 300 | 0.00393 | HV
15-AL1/3-ST1A 0.4 | 11 | 1.8769 | 0.35 | 0.105 | ol | 16 | 0.00403 | LV
24-AL1/4-ST1A 0.4 | 11.25 | 1.2012 | 0.335 | 0.14 | ol | 24 | 0.00403 | LV
48-AL1/8-ST1A 0.4 | 12.2 | 0.5939 | 0.3 | 0.21 | ol | 48 | 0.00403 | LV
94-AL1/15-ST1A 0.4 | 13.2 | 0.306 | 0.29 | 0.35 | ol | 94 | 0.00403 | LV
34-AL1/6-ST1A 10.0 | 9.7 | 0.8342 | 0.36 | 0.17 | ol | 34 | 0.00403 | MV
48-AL1/8-ST1A 10.0 | 10.1 | 0.5939 | 0.35 | 0.21 | ol | 48 | 0.00403 | MV
70-AL1/11-ST1A 10.0 | 10.4 | 0.4132 | 0.339 | 0.29 | ol | 70 | 0.00403 | MV
94-AL1/15-ST1A 10.0 | 10.75 | 0.306 | 0.33 | 0.35 | ol | 94 | 0.00403 | MV
122-AL1/20-ST1A 10.0 | 11.1 | 0.2376 | 0.323 | 0.41 | ol | 122 | 0.00403 | MV
149-AL1/24-ST1A 10.0 | 11.25 | 0.194 | 0.315 | 0.47 | ol | 149 | 0.00403 | MV
34-AL1/6-ST1A 20.0 | 9.15 | 0.8342 | 0.382 | 0.17 | ol | 34 | 0.00403 | MV
48-AL1/8-ST1A 20.0 | 9.5 | 0.5939 | 0.372 | 0.21 | ol | 48 | 0.00403 | MV
70-AL1/11-ST1A 20.0 | 9.7 | 0.4132 | 0.36 | 0.29 | ol | 70 | 0.00403 | MV
94-AL1/15-ST1A 20.0 | 10 | 0.306 | 0.35 | 0.35 | ol | 94 | 0.00403 | MV
122-AL1/20-ST1A 20.0 | 10.3 | 0.2376 | 0.344 | 0.41 | ol | 122 | 0.00403 | MV
149-AL1/24-ST1A 20.0 | 10.5 | 0.194 | 0.337 | 0.47 | ol | 149 | 0.00403 | MV
184-AL1/30-ST1A 20.0 | 10.75 | 0.1571 | 0.33 | 0.535 | ol | 184 | 0.00403 | MV
243-AL1/39-ST1A 20.0 | 11 | 0.1188 | 0.32 | 0.645 | ol | 243 | 0.00403 | MV
48-AL1/8-ST1A 110.0 | 8 | 0.5939 | 0.46 | 0.21 | ol | 48 | 0.00403 | HV
70-AL1/11-ST1A 110.0 | 8.4 | 0.4132 | 0.45 | 0.29 | ol | 70 | 0.00403 | HV
94-AL1/15-ST1A 110.0 | 8.65 | 0.306 | 0.44 | 0.35 | ol | 94 | 0.00403 | HV
122-AL1/20-ST1A 110.0 | 8.5 | 0.2376 | 0.43 | 0.41 | ol | 122 | 0.00403 | HV
149-AL1/24-ST1A 110.0 | 8.75 | 0.194 | 0.41 | 0.47 | ol | 149 | 0.00403 | HV
184-AL1/30-ST1A 110.0 | 8.8 | 0.1571 | 0.4 | 0.535 | ol | 184 | 0.00403 | HV
243-AL1/39-ST1A 110.0 | 9 | 0.1188 | 0.39 | 0.645 | ol | 243 | 0.00403 | HV
305-AL1/39-ST1A 110.0 | 9.2 | 0.0949 | 0.38 | 0.74 | ol | 305 | 0.00403 | HV
490-AL1/64-ST1A 110.0 | 9.75 | 0.059 | 0.37 | 0.96 | ol | 490 | 0.00403 | HV
679-AL1/86-ST1A 110.0 | 9.95 | 0.042 | 0.36 | 1.15 | ol | 679 | 0.00403 | HV
490-AL1/64-ST1A 220.0 | 10 | 0.059 | 0.285 | 0.96 | ol | 490 | 0.00403 | HV
679-AL1/86-ST1A 220.0 | 11.7 | 0.042 | 0.275 | 1.15 | ol | 679 | 0.00403 | HV
490-AL1/64-ST1A 380.0 | 11 | 0.059 | 0.253 | 0.96 | ol | 490 | 0.00403 | HV
679-AL1/86-ST1A 380.0 | 14.6 | 0.042 | 0.25 | 1.15 | ol | 679 | 0.00403 | HV

## trafo_std_types
| i0_percent | pfe_kw | vkr_percent | sn_mva | vn_lv_kv | vn_hv_kv | vk_percent | shift_degree | vector_group | tap_side | tap_neutral | tap_min | tap_max | tap_step_degree | tap_step_percent | tap_phase_shifter
160 MVA 380/110 kV | 0.06 | 60 | 0.25 | 160 | 110 | 380 | 12.2 | 0 | Yy0 | hv | 0 | -9 | 9 | 0 | 1.5 | FALSE
100 MVA 220/110 kV | 0.06 | 55 | 0.26 | 100 | 110 | 220 | 12 | 0 | Yy0 | hv | 0 | -9 | 9 | 0 | 1.5 | FALSE
63 MVA 110/20 kV | 0.04 | 22 | 0.32 | 63 | 20 | 110 | 18 | 150 | YNd5 | hv | 0 | -9 | 9 | 0 | 1.5 | FALSE
40 MVA 110/20 kV | 0.05 | 18 | 0.34 | 40 | 20 | 110 | 16.2 | 150 | YNd5 | hv | 0 | -9 | 9 | 0 | 1.5 | FALSE
25 MVA 110/20 kV | 0.07 | 14 | 0.41 | 25 | 20 | 110 | 12 | 150 | YNd5 | hv | 0 | -9 | 9 | 0 | 1.5 | FALSE
63 MVA 110/10 kV | 0.04 | 22 | 0.32 | 63 | 10 | 110 | 18 | 150 | YNd5 | hv | 0 | -9 | 9 | 0 | 1.5 | FALSE
40 MVA 110/10 kV | 0.05 | 18 | 0.34 | 40 | 10 | 110 | 16.2 | 150 | YNd5 | hv | 0 | -9 | 9 | 0 | 1.5 | FALSE
25 MVA 110/10 kV | 0.07 | 14 | 0.41 | 25 | 10 | 110 | 12 | 150 | YNd5 | hv | 0 | -9 | 9 | 0 | 1.5 | FALSE
0.25 MVA 20/0.4 kV | 0.32 | 0.8 | 1.44 | 0.25 | 0.4 | 20 | 6 | 150 | Yzn5 | hv | 0 | -2 | 2 | 0 | 2.5 | FALSE
0.4 MVA 20/0.4 kV | 0.3375 | 1.35 | 1.425 | 0.4 | 0.4 | 20 | 6 | 150 | Dyn5 | hv | 0 | -2 | 2 | 0 | 2.5 | FALSE
0.63 MVA 20/0.4 kV | 0.2619 | 1.65 | 1.206 | 0.63 | 0.4 | 20 | 6 | 150 | Dyn5 | hv | 0 | -2 | 2 | 0 | 2.5 | FALSE
0.25 MVA 10/0.4 kV | 0.24 | 0.6 | 1.2 | 0.25 | 0.4 | 10 | 4 | 150 | Dyn5 | hv | 0 | -2 | 2 | 0 | 2.5 | FALSE
0.4 MVA 10/0.4 kV | 0.2375 | 0.95 | 1.325 | 0.4 | 0.4 | 10 | 4 | 150 | Dyn5 | hv | 0 | -2 | 2 | 0 | 2.5 | FALSE
0.63 MVA 10/0.4 kV | 0.1873 | 1.18 | 1.0794 | 0.63 | 0.4 | 10 | 4 | 150 | Dyn5 | hv | 0 | -2 | 2 | 0 | 2.5 | FALSE

## trafo3w_std_types
| sn_hv_mva | sn_mv_mva | sn_lv_mva | vn_hv_kv | vn_mv_kv | vn_lv_kv | vk_hv_percent | vk_mv_percent | vk_lv_percent | vkr_hv_percent | vkr_mv_percent | vkr_lv_percent | pfe_kw | i0_percent | shift_mv_degree | shift_lv_degree | vector_group | tap_side | tap_neutral | tap_min | tap_max | tap_step_percent
63/25/38 MVA 110/20/10 kV | 63 | 25 | 38 | 110 | 20 | 10 | 10.4 | 10.4 | 10.4 | 0.28 | 0.32 | 0.35 | 35 | 0.89 | 0 | 0 | YN0yn0yn0 | hv | 0 | -10 | 10 | 1.2
63/25/38 MVA 110/10/10 kV | 63 | 25 | 38 | 110 | 10 | 10 | 10.4 | 10.4 | 10.4 | 0.28 | 0.32 | 0.35 | 35 | 0.89 | 0 | 0 | YN0yn0yn0 | hv | 0 | -10 | 10 | 1.2

## fuse_std_types
| fuse_type | i_rated_a | t_avg | t_min | t_total | x_avg | x_min | x_total
HV 100A | HV 100A | 100 | 0 | [10.0, 3.64, 0.854, 0.281, 0.1, 0.0531, 0.022, 0.01] | [10.0, 4.267, 1.21, 0.403, 0.1, 0.058, 0.022, 0.01] | 0 | [300.0, 350.0, 450.0, 550.0, 700.0, 850.0, 1200.0, 1752.0] | [600.0, 700.0, 900.0, 1150.0, 1665.0, 2000.0, 3000.0, 4313.0]
HV 10A | HV 10A | 10 | 0 | [10.0, 1675.0, 0.344, 0.156, 0.1, 0.0417, 0.0171, 0.01] | [10.0, 1.3, 0.3, 0.155, 0.1, 0.0555, 0.023, 0.01] | 0 | [30.0, 32.0, 35.0, 37.0, 39.0, 50.0, 70.0, 88.0] | [60.0, 70.0, 80.0, 87.0, 94.0, 110.0, 150.0, 216.0]
HV 125A | HV 125A | 125 | 0 | [10.0, 1.82, 0.344, 0.1, 0.0467, 0.0269, 0.01] | [10.0, 2.478, 0.426, 0.1, 0.0427, 0.0211, 0.01] | 0 | [375.0, 500.0, 700.0, 925.0, 1200.0, 1500.0, 2341.0] | [750.0, 1000.0, 1500.0, 2200.0, 3000.0, 4000.0, 5765.0]
HV 160A | HV 160A | 160 | 0 | [10.0, 4.15, 1.03, 0.198, 0.1, 0.051, 0.0172, 0.01] | [10.0, 2.3, 0.734, 0.274, 0.1, 0.046, 0.0177, 0.01] | 0 | [480.0, 550.0, 700.0, 1000.0, 1260.0, 1600.0, 2500.0, 3227.0] | [960.0, 1300.0, 1700.0, 2200.0, 2996.0, 4000.0, 6000.0, 7946.0]
HV 16A | HV 16A | 16 | 0 | [10.0, 0.352, 0.164, 0.1, 0.0649, 0.0342, 0.01] | [10.0, 2.34, 0.722, 0.181, 0.1, 0.055, 0.0296, 0.01] | 0 | [48.0, 60.0, 65.0, 71.0, 80.0, 100.0, 162.0] | [96.0, 110.0, 125.0, 150.0, 168.0, 200.0, 250.0, 398.0]
HV 200A | HV 200A | 200 | 0 | [10.0, 4.267, 1.21, 0.403, 0.1, 0.058, 0.022, 0.01] | [10.0, 3.73, 1.654, 0.328, 0.1, 0.0531, 0.019, 0.01] | 0 | [600.0, 700.0, 900.0, 1150.0, 1665.0, 2000.0, 3000.0, 4313.0] | [1200.0, 1500.0, 1800.0, 2700.0, 3960.0, 5000.0, 7500.0, 10620.0]
HV 20A | HV 20A | 20 | 0 | [10.0, 1.3, 0.3, 0.155, 0.1, 0.0555, 0.023, 0.01] | [10.0, 1.3, 0.161, 0.1, 0.0611, 0.0399, 0.0141, 0.01] | 0 | [60.0, 70.0, 80.0, 87.0, 94.0, 110.0, 150.0, 216.0] | [120.0, 150.0, 200.0, 223.0, 260.0, 300.0, 450.0, 532.0]
HV 25A | HV 25A | 25 | 0 | [10.0, 2.512, 0.833, 0.299, 0.1, 0.0372, 0.0223, 0.01] | [10.0, 3.125, 0.597, 0.198, 0.1, 0.0378, 0.022, 0.01] | 0 | [75.0, 82.0, 90.0, 100.0, 124.0, 170.0, 200.0, 289.0] | [150.0, 170.0, 210.0, 250.0, 294.0, 400.0, 500.0, 711.0]
HV 31.5A | HV 31.5A | 31.5 | 0 | [10.0, 2.34, 0.722, 0.181, 0.1, 0.055, 0.0296, 0.01] | [10.0, 2.84, 0.368, 0.164, 0.1, 0.0621, 0.0378, 0.0195, 0.01] | 0 | [95.0, 110.0, 125.0, 150.0, 165.0, 200.0, 250.0, 390.0] | [189.0, 220.0, 300.0, 350.0, 393.0, 450.0, 530.0, 700.0, 960.0]
HV 40A | HV 40A | 40 | 0 | [10.0, 1.3, 0.161, 0.1, 0.0611, 0.0399, 0.0141, 0.01] | [10.0, 2.05, 0.369, 0.198, 0.1, 0.051, 0.0298, 0.01] | 0 | [120.0, 150.0, 200.0, 223.0, 260.0, 300.0, 450.0, 532.0] | [240.0, 300.0, 400.0, 450.0, 530.0, 650.0, 800.0, 1311.0]
HV 50A | HV 50A | 50 | 0 | [10.0, 3.215, 0.597, 0.198, 0.1, 0.0378, 0.022, 0.01] | [10.0, 3.64, 0.854, 0.281, 0.1, 0.0531, 0.022, 0.01] | 0 | [150.0, 170.0, 210.0, 250.0, 294.0, 400.0, 500.0, 711.0] | [300.0, 350.0, 450.0, 550.0, 700.0, 850.0, 1200.0, 1752.0]
HV 6.3A | HV 6.3A | 6.3 | 0 | [10.0, 1.39, 0.344, 0.168, 0.1, 0.056, 0.0263, 0.01] | [10.0, 1.711, 0.516, 0.198, 0.1, 0.0634, 0.0303, 0.01] | 0 | [19.0, 19.5, 20.4, 20.8, 22.0, 25.0, 32.0, 48.0] | [38.0, 40.0, 43.0, 48.0, 53.0, 60.0, 75.0, 118.0]
HV 63A | HV 63A | 63 | 0 | [10.0, 2.84, 0.368, 0.164, 0.1, 0.0621, 0.0378, 0.0195, 0.01] | [10.0, 1.82, 0.344, 0.1, 0.0467, 0.0269, 0.01] | 0 | [189.0, 220.0, 300.0, 350.0, 393.0, 450.0, 530.0, 700.0, 961.0] | [378.0, 500.0, 700.0, 934.0, 1200.0, 1500.0, 2366.0]
HV 80A | HV 80A | 80 | 0 | [10.0, 2.05, 0.369, 0.198, 0.1, 0.051, 0.0298, 0.01] | [10.0, 4.15, 1.03, 0.198, 0.1, 0.051, 0.0172, 0.01] | 0 | [240.0, 300.0, 400.0, 450.0, 530.0, 650.0, 800.0, 1311.0] | [480.0, 550.0, 700.0, 1000.0, 1260.0, 1600.0, 2500.0, 3227.0]
Siemens NH-1-100 | Siemens NH-1-100 | 100 | [5400.0, 2000.0, 400.0, 20.0, 1.0, 0.2, 0.012, 0.004] | 0 | 0 | [150.0, 190.0, 250.0, 430.0, 900.0, 1250.0, 2700.0, 3600.0] | 0 | 0
Siemens NH-1-125 | Siemens NH-1-125 | 125 | [4800.0, 120.0, 7.0, 0.1, 0.004] | 0 | 0 | [180.0, 400.0, 740.0, 2000.0, 4250.0] | 0 | 0
Siemens NH-1-16 | Siemens NH-1-16 | 16 | [4000.0, 400.0, 2.0, 0.1, 0.04, 0.01] | 0 | 0 | [26.0, 35.0, 75.0, 150.0, 200.0, 300.0] | 0 | 0
Siemens NH-1-160 | Siemens NH-1-160 | 160 | [4800.0, 120.0, 7.0, 0.1, 0.004] | 0 | 0 | [210.0, 500.0, 900.0, 2300.0, 5000.0] | 0 | 0
Siemens NH-1-25 | Siemens NH-1-25 | 25 | [4000.0, 1000.0, 10.0, 0.2, 0.02, 0.01] | 0 | 0 | [40.0, 50.0, 100.0, 210.0, 400.0, 500.0] | 0 | 0
Siemens NH-1-50 | Siemens NH-1-50 | 50 | [4000.0, 40.0, 4.0, 1.0, 0.02, 0.01] | 0 | 0 | [86.0, 200.0, 300.0, 400.0, 1000.0, 1280.0] | 0 | 0
Siemens NH-1-63 | Siemens NH-1-63 | 63 | [4000.0, 100.0, 10.0, 2.0, 0.04, 0.01] | 0 | 0 | [100.0, 200.0, 300.0, 400.0, 1000.0, 1500.0] | 0 | 0
Siemens NH-1-80 | Siemens NH-1-80 | 80 | [4800.0, 120.0, 7.0, 0.1, 0.01] | 0 | 0 | [150.58, 250.0, 450.0, 1150.0, 2470.0] | 0 | 0
Siemens NH-2-1000 | Siemens NH-2-1000 | 1000 | [4800.0, 120.0, 7.0, 0.1, 0.004] | 0 | 0 | [1900.0, 3500.0, 8400.0, 24000.0, 52000.0] | 0 | 0
Siemens NH-2-200 | Siemens NH-2-200 | 200 | [4800.0, 120.0, 7.0, 0.1, 0.004] | 0 | 0 | [280.0, 650.0, 1200.0, 3000.0, 7000.0] | 0 | 0
Siemens NH-2-224 | Siemens NH-2-224 | 224 | [4800.0, 120.0, 7.0, 0.2, 0.04, 0.004] | 0 | 0 | [400.0, 750.0, 1453.0, 3025.0, 4315.0, 7600.0] | 0 | 0
Siemens NH-2-250 | Siemens NH-2-250 | 250 | [4800.0, 120.0, 7.0, 0.1, 0.004] | 0 | 0 | [450.0, 800.0, 1650.0, 4000.0, 8500.0] | 0 | 0
Siemens NH-2-315 | Siemens NH-2-315 | 315 | [4800.0, 120.0, 7.0, 0.1, 0.004] | 0 | 0 | [550.0, 920.0, 1900.0, 5000.0, 11000.0] | 0 | 0
Siemens NH-2-355 | Siemens NH-2-355 | 355 | [4800.0, 120.0, 6.0, 0.1, 0.004] | 0 | 0 | [650.0, 1116.27, 2350.0, 5840.0, 12790.0] | 0 | 0
Siemens NH-2-400 | Siemens NH-2-400 | 400 | [4800.0, 120.0, 7.0, 0.1, 0.004] | 0 | 0 | [720.0, 1350.0, 2800.0, 6500.0, 15000.0] | 0 | 0
Siemens NH-2-425 | Siemens NH-2-425 | 425 | [4800.0, 120.0, 7.0, 0.1, 0.004] | 0 | 0 | [850.0, 1500.0, 3050.0, 7500.0, 16500.0] | 0 | 0
Siemens NH-2-630 | Siemens NH-2-630 | 630 | [4800.0, 120.0, 7.0, 0.1, 0.004] | 0 | 0 | [1200.0, 2000.0, 4800.0, 12000.0, 26000.0] | 0 | 0

## dtypes
| element | column | dtype
0 | bus | name | object
1 | bus | vn_kv | float64
2 | bus | type | object
3 | bus | zone | object
4 | bus | in_service | bool
5 | load | name | object
6 | load | bus | uint32
7 | load | p_mw | float64
8 | load | q_mvar | float64
9 | load | const_z_percent | float64
10 | load | const_i_percent | float64
11 | load | sn_mva | float64
12 | load | scaling | float64
13 | load | in_service | bool
14 | load | type | object
15 | ext_grid | name | object
16 | ext_grid | bus | uint32
17 | ext_grid | vm_pu | float64
18 | ext_grid | va_degree | float64
19 | ext_grid | slack_weight | float64
20 | ext_grid | in_service | bool
21 | line | name | object
22 | line | std_type | object
23 | line | from_bus | uint32
24 | line | to_bus | uint32
25 | line | length_km | float64
26 | line | r_ohm_per_km | float64
27 | line | x_ohm_per_km | float64
28 | line | c_nf_per_km | float64
29 | line | g_us_per_km | float64
30 | line | max_i_ka | float64
31 | line | df | float64
32 | line | parallel | uint32
33 | line | type | object
34 | line | in_service | bool
35 | trafo | name | object
36 | trafo | std_type | object
37 | trafo | hv_bus | uint32
38 | trafo | lv_bus | uint32
39 | trafo | sn_mva | float64
40 | trafo | vn_hv_kv | float64
41 | trafo | vn_lv_kv | float64
42 | trafo | vk_percent | float64
43 | trafo | vkr_percent | float64
44 | trafo | pfe_kw | float64
45 | trafo | i0_percent | float64
46 | trafo | shift_degree | float64
47 | trafo | tap_side | object
48 | trafo | tap_neutral | int32
49 | trafo | tap_min | int32
50 | trafo | tap_max | int32
51 | trafo | tap_step_percent | float64
52 | trafo | tap_step_degree | float64
53 | trafo | tap_pos | int32
54 | trafo | tap_phase_shifter | bool
55 | trafo | parallel | uint32
56 | trafo | df | float64
57 | trafo | in_service | bool
58 | line_geodata | coords | object
59 | bus_geodata | x | float64
60 | bus_geodata | y | float64
61 | bus_geodata | coords | object

## parameters
| version | format_version | converged | OPF_converged | name | f_hz | sn_mva
0 | 2.14.6 | 2.14.0 | FALSE | FALSE |  | 50 | 1