## bus
| name | vn_kv | type | zone | in_service
0 | bus_LV_5236-14_0_4_node_0 | 0.4 | n |  | TRUE
1 | bus_LV_5236-14_0_4_node_1 | 0.4 | n |  | TRUE
2 | bus_LV_5236-14_0_4_node_2 | 0.4 | n |  | TRUE
3 | bus_LV_5236-14_0_4_node_3 | 0.4 | n |  | TRUE
4 | bus_LV_5236-14_0_4_node_5 | 0.4 | n |  | TRUE
5 | bus_LV_5236-14_0_4_node_4 | 0.4 | n |  | TRUE
6 | bus_LV_5236-14_0_4_node_11 | 0.4 | n |  | TRUE
7 | bus_LV_5236-14_0_4_node_62 | 0.4 | n |  | TRUE
8 | bus_LV_5236-14_0_4_node_16 | 0.4 | n |  | TRUE
9 | bus_LV_5236-14_0_4_node_63 | 0.4 | n |  | TRUE
10 | bus_LV_5236-14_0_4_node_6 | 0.4 | n |  | TRUE
11 | bus_LV_5236-14_0_4_node_7 | 0.4 | n |  | TRUE
12 | bus_LV_5236-14_0_4_node_8 | 0.4 | n |  | TRUE
13 | bus_LV_5236-14_0_4_node_10 | 0.4 | n |  | TRUE
14 | bus_LV_5236-14_0_4_node_33 | 0.4 | n |  | TRUE
15 | bus_LV_5236-14_0_4_node_34 | 0.4 | n |  | TRUE
16 | bus_LV_5236-14_0_4_node_32 | 0.4 | n |  | TRUE
17 | bus_LV_5236-14_0_4_node_17 | 0.4 | n |  | TRUE
18 | bus_LV_5236-14_0_4_node_18 | 0.4 | n |  | TRUE
19 | bus_LV_5236-14_0_4_node_12 | 0.4 | n |  | TRUE
20 | bus_LV_5236-14_0_4_node_13 | 0.4 | n |  | TRUE
21 | bus_LV_5236-14_0_4_node_14 | 0.4 | n |  | TRUE
22 | bus_LV_5236-14_0_4_node_15 | 0.4 | n |  | TRUE
23 | bus_LV_5236-14_0_4_node_25 | 0.4 | n |  | TRUE
24 | bus_LV_5236-14_0_4_node_26 | 0.4 | n |  | TRUE
25 | bus_LV_5236-14_0_4_node_23 | 0.4 | n |  | TRUE
26 | bus_LV_5236-14_0_4_node_19 | 0.4 | n |  | TRUE
27 | bus_LV_5236-14_0_4_node_20 | 0.4 | n |  | TRUE
28 | bus_LV_5236-14_0_4_node_21 | 0.4 | n |  | TRUE
29 | bus_LV_5236-14_0_4_node_22 | 0.4 | n |  | TRUE
30 | bus_LV_5236-14_0_4_node_24 | 0.4 | n |  | TRUE
31 | bus_LV_5236-14_0_4_node_29 | 0.4 | n |  | TRUE
32 | bus_LV_5236-14_0_4_node_27 | 0.4 | n |  | TRUE
33 | bus_LV_5236-14_0_4_node_30 | 0.4 | n |  | TRUE
34 | bus_LV_5236-14_0_4_node_66 | 0.4 | n |  | TRUE
35 | bus_LV_5236-14_0_4_node_31 | 0.4 | n |  | TRUE
36 | bus_LV_5236-14_0_4_node_28 | 0.4 | n |  | TRUE
37 | bus_LV_5236-14_0_4_node_65 | 0.4 | n |  | TRUE
38 | bus_LV_5236-14_0_4_node_46 | 0.4 | n |  | TRUE
39 | bus_LV_5236-14_0_4_node_44 | 0.4 | n |  | TRUE
40 | bus_LV_5236-14_0_4_node_35 | 0.4 | n |  | TRUE
41 | bus_LV_5236-14_0_4_node_36 | 0.4 | n |  | TRUE
42 | bus_LV_5236-14_0_4_node_37 | 0.4 | n |  | TRUE
43 | bus_LV_5236-14_0_4_node_38 | 0.4 | n |  | TRUE
44 | bus_LV_5236-14_0_4_node_39 | 0.4 | n |  | TRUE
45 | bus_LV_5236-14_0_4_node_40 | 0.4 | n |  | TRUE
46 | bus_LV_5236-14_0_4_node_49 | 0.4 | n |  | TRUE
47 | bus_LV_5236-14_0_4_node_54 | 0.4 | n |  | TRUE
48 | bus_LV_5236-14_0_4_node_56 | 0.4 | n |  | TRUE
49 | bus_LV_5236-14_0_4_node_59 | 0.4 | n |  | TRUE
50 | bus_LV_5236-14_0_4_node_57 | 0.4 | n |  | TRUE
51 | bus_LV_5236-14_0_4_node_55 | 0.4 | n |  | TRUE
52 | bus_LV_5236-14_0_4_node_47 | 0.4 | n |  | TRUE
53 | bus_LV_5236-14_0_4_node_42 | 0.4 | n |  | TRUE
54 | bus_LV_5236-14_0_4_node_43 | 0.4 | n |  | TRUE
55 | bus_LV_5236-14_0_4_node_45 | 0.4 | n |  | TRUE
56 | bus_LV_5236-14_0_4_node_51 | 0.4 | n |  | TRUE
57 | bus_LV_5236-14_0_4_node_50 | 0.4 | n |  | TRUE
58 | bus_LV_5236-14_0_4_node_48 | 0.4 | n |  | TRUE
59 | bus_LV_5236-14_0_4_node_58 | 0.4 | n |  | TRUE
60 | bus_LV_5236-14_0_4_node_52 | 0.4 | n |  | TRUE
61 | bus_LV_5236-14_0_4_node_67 | 0.4 | n |  | TRUE
62 | bus_LV_5236-14_0_4_node_53 | 0.4 | n |  | TRUE
63 | bus_LV_5236-14_0_4_node_64 | 0.4 | n |  | TRUE
64 | bus_MV_255_0_node_125 | 20 | n |  | TRUE

## load
| name | bus | p_mw | q_mvar | const_z_percent | const_i_percent | sn_mva | scaling | in_service | type
0 | LV_5236-14_0_4_load_0 | 0 | 0.0019983 | 0.00050081 | 0 | 0 |  | 1 | TRUE | wye
1 | LV_5236-14_0_4_load_1 | 1 | 0.001855 | 0.0004649 | 0 | 0 |  | 1 | TRUE | wye
2 | LV_5236-14_0_4_load_2 | 2 | 0.0022983 | 0.000576 | 0 | 0 |  | 1 | TRUE | wye
3 | LV_5236-14_0_4_load_3 | 3 | 0.001528 | 0.00038295 | 0 | 0 |  | 1 | TRUE | wye
4 | LV_5236-14_0_4_load_4 | 5 | 0.0023835 | 0.00059736 | 0 | 0 |  | 1 | TRUE | wye
5 | LV_5236-14_0_4_load_11 | 6 | 0.0056609 | 0.0014188 | 0 | 0 |  | 1 | TRUE | wye
6 | LV_5236-14_0_4_load_62 | 7 | 0.0030821 | 0.00077244 | 0 | 0 |  | 1 | TRUE | wye
7 | LV_5236-14_0_4_load_63 | 9 | 0.015755 | 0.0039486 | 0 | 0 |  | 1 | TRUE | wye
8 | LV_5236-14_0_4_load_6 | 10 | 0.006559 | 0.0016438 | 0 | 0 |  | 1 | TRUE | wye
9 | LV_5236-14_0_4_load_7 | 11 | 0.011199 | 0.0028066 | 0 | 0 |  | 1 | TRUE | wye
10 | LV_5236-14_0_4_load_10 | 13 | 0.0071595 | 0.0017943 | 0 | 0 |  | 1 | TRUE | wye
11 | LV_5236-14_0_4_load_34 | 15 | 0.010312 | 0.0025844 | 0 | 0 |  | 1 | TRUE | wye
12 | LV_5236-14_0_4_load_32 | 16 | 0.0068764 | 0.0017234 | 0 | 0 |  | 1 | TRUE | wye
13 | LV_5236-14_0_4_load_17 | 17 | 0.0075018 | 0.0018801 | 0 | 0 |  | 1 | TRUE | wye
14 | LV_5236-14_0_4_load_18 | 18 | 0.010869 | 0.002724 | 0 | 0 |  | 1 | TRUE | wye
15 | LV_5236-14_0_4_load_12 | 19 | 0.001317 | 0.00033007 | 0 | 0 |  | 1 | TRUE | wye
16 | LV_5236-14_0_4_load_13 | 20 | 0.0011625 | 0.00029136 | 0 | 0 |  | 1 | TRUE | wye
17 | LV_5236-14_0_4_load_14 | 21 | 0.0022994 | 0.00057629 | 0 | 0 |  | 1 | TRUE | wye
18 | LV_5236-14_0_4_load_15 | 22 | 0.0010678 | 0.00026761 | 0 | 0 |  | 1 | TRUE | wye
19 | LV_5236-14_0_4_load_23 | 25 | 0.0023396 | 0.00058635 | 0 | 0 |  | 1 | TRUE | wye
20 | LV_5236-14_0_4_load_19 | 26 | 0.0040961 | 0.0010266 | 0 | 0 |  | 1 | TRUE | wye
21 | LV_5236-14_0_4_load_20 | 27 | 0.0010692 | 0.00026797 | 0 | 0 |  | 1 | TRUE | wye
22 | LV_5236-14_0_4_load_21 | 28 | 0.0055162 | 0.0013825 | 0 | 0 |  | 1 | TRUE | wye
23 | LV_5236-14_0_4_load_24 | 30 | 0.0031442 | 0.000788 | 0 | 0 |  | 1 | TRUE | wye
24 | LV_5236-14_0_4_load_29 | 31 | 0.0033412 | 0.00083739 | 0 | 0 |  | 1 | TRUE | wye
25 | LV_5236-14_0_4_load_27 | 32 | 0.005484 | 0.0013744 | 0 | 0 |  | 1 | TRUE | wye
26 | LV_5236-14_0_4_load_66 | 34 | 0.00089722 | 0.00022486 | 0 | 0 |  | 1 | TRUE | wye
27 | LV_5236-14_0_4_load_31 | 35 | 0.0020378 | 0.00051073 | 0 | 0 |  | 1 | TRUE | wye
28 | LV_5236-14_0_4_load_28 | 36 | 0.0057434 | 0.0014394 | 0 | 0 |  | 1 | TRUE | wye
29 | LV_5236-14_0_4_load_65 | 37 | 0.0014536 | 0.00036431 | 0 | 0 |  | 1 | TRUE | wye
30 | LV_5236-14_0_4_load_46 | 38 | 0.020749 | 0.0052003 | 0 | 0 |  | 1 | TRUE | wye
31 | LV_5236-14_0_4_load_35 | 40 | 0.008404 | 0.0021062 | 0 | 0 |  | 1 | TRUE | wye
32 | LV_5236-14_0_4_load_36 | 41 | 0.0056005 | 0.0014036 | 0 | 0 |  | 1 | TRUE | wye
33 | LV_5236-14_0_4_load_37 | 42 | 0.0077607 | 0.001945 | 0 | 0 |  | 1 | TRUE | wye
34 | LV_5236-14_0_4_load_39 | 44 | 0.0028895 | 0.00072419 | 0 | 0 |  | 1 | TRUE | wye
35 | LV_5236-14_0_4_load_49 | 46 | 0.011638 | 0.0029168 | 0 | 0 |  | 1 | TRUE | wye
36 | LV_5236-14_0_4_load_54 | 47 | 0.01146 | 0.0028721 | 0 | 0 |  | 1 | TRUE | wye
37 | LV_5236-14_0_4_load_59 | 49 | 0.010222 | 0.0025618 | 0 | 0 |  | 1 | TRUE | wye
38 | LV_5236-14_0_4_load_57 | 50 | 0.01742 | 0.0043658 | 0 | 0 |  | 1 | TRUE | wye
39 | LV_5236-14_0_4_load_55 | 51 | 0.0089841 | 0.0022516 | 0 | 0 |  | 1 | TRUE | wye
40 | LV_5236-14_0_4_load_47 | 52 | 0.022653 | 0.0056774 | 0 | 0 |  | 1 | TRUE | wye
41 | LV_5236-14_0_4_load_42 | 53 | 0.0080523 | 0.0020181 | 0 | 0 |  | 1 | TRUE | wye
42 | LV_5236-14_0_4_load_43 | 54 | 0.002228 | 0.00055838 | 0 | 0 |  | 1 | TRUE | wye
43 | LV_5236-14_0_4_load_45 | 55 | 0.031301 | 0.0078448 | 0 | 0 |  | 1 | TRUE | wye
44 | LV_5236-14_0_4_load_48 | 58 | 0.0079315 | 0.0019878 | 0 | 0 |  | 1 | TRUE | wye
45 | LV_5236-14_0_4_load_58 | 59 | 0.011052 | 0.00277 | 0 | 0 |  | 1 | TRUE | wye
46 | LV_5236-14_0_4_load_52 | 60 | 0.012854 | 0.0032215 | 0 | 0 |  | 1 | TRUE | wye
47 | LV_5236-14_0_4_load_67 | 61 | 0.012842 | 0.0032186 | 0 | 0 |  | 1 | TRUE | wye
48 | LV_5236-14_0_4_load_53 | 62 | 0.012695 | 0.0031816 | 0 | 0 |  | 1 | TRUE | wye

## ext_grid
| name | bus | vm_pu | va_degree | slack_weight | in_service
0 |  | 43 | 1 | 0 | 1 | TRUE

## line
| name | std_type | from_bus | to_bus | length_km | r_ohm_per_km | x_ohm_per_km | c_nf_per_km | g_us_per_km | max_i_ka | df | parallel | type | in_service
0 | LV_5236-14_0_4_line_0 |  | 0 | 1 | 0.013362 | 0.125 | 0.08 | 261 | 0 | 0.364 | 1 | 1 | cs | TRUE
1 | LV_5236-14_0_4_line_1 |  | 0 | 2 | 0.03628 | 0.125 | 0.08 | 261 | 0 | 0.364 | 1 | 1 | cs | TRUE
2 | LV_5236-14_0_4_line_2 |  | 1 | 3 | 0.024745 | 0.125 | 0.08 | 261 | 0 | 0.364 | 1 | 1 | cs | TRUE
3 | LV_5236-14_0_4_line_3 |  | 3 | 4 | 0.013563 | 0.125 | 0.08 | 261 | 0 | 0.364 | 1 | 1 | cs | TRUE
4 | LV_5236-14_0_4_line_4 |  | 4 | 7 | 0.036764 | 0.125 | 0.08 | 261 | 0 | 0.364 | 1 | 1 | cs | TRUE
5 | LV_5236-14_0_4_line_5 |  | 5 | 6 | 0.013024 | 0.125 | 0.08 | 261 | 0 | 0.364 | 1 | 1 | cs | TRUE
6 | LV_5236-14_0_4_line_6 |  | 6 | 8 | 0.0067334 | 0.125 | 0.08 | 261 | 0 | 0.364 | 1 | 1 | cs | TRUE
7 | LV_5236-14_0_4_line_7 |  | 7 | 9 | 0.024478 | 0.125 | 0.08 | 261 | 0 | 0.364 | 1 | 1 | cs | TRUE
8 | LV_5236-14_0_4_line_8 |  | 8 | 17 | 0.015169 | 0.125 | 0.08 | 261 | 0 | 0.364 | 1 | 2 | cs | TRUE
9 | LV_5236-14_0_4_line_9 |  | 8 | 18 | 0.0076965 | 0.125 | 0.08 | 261 | 0 | 0.364 | 1 | 2 | cs | TRUE
10 | LV_5236-14_0_4_line_10 |  | 9 | 63 | 0.080204 | 0.125 | 0.08 | 261 | 0 | 0.364 | 1 | 1 | cs | TRUE
11 | LV_5236-14_0_4_line_11 |  | 10 | 11 | 0.021344 | 0.125 | 0.08 | 261 | 0 | 0.364 | 1 | 1 | cs | TRUE
12 | LV_5236-14_0_4_line_12 |  | 10 | 12 | 0.0078269 | 0.125 | 0.08 | 261 | 0 | 0.364 | 1 | 1 | cs | TRUE
13 | LV_5236-14_0_4_line_13 |  | 12 | 13 | 0.0052229 | 0.125 | 0.08 | 261 | 0 | 0.364 | 1 | 1 | cs | TRUE
14 | LV_5236-14_0_4_line_14 |  | 13 | 14 | 0.0045177 | 0.125 | 0.08 | 261 | 0 | 0.364 | 1 | 1 | cs | TRUE
15 | LV_5236-14_0_4_line_15 |  | 14 | 15 | 0.018388 | 0.125 | 0.08 | 261 | 0 | 0.364 | 1 | 2 | cs | TRUE
16 | LV_5236-14_0_4_line_16 |  | 14 | 16 | 0.011666 | 0.125 | 0.08 | 261 | 0 | 0.364 | 1 | 2 | cs | TRUE
17 | LV_5236-14_0_4_line_17 |  | 15 | 40 | 0.0010441 | 0.125 | 0.08 | 261 | 0 | 0.364 | 1 | 2 | cs | TRUE
18 | LV_5236-14_0_4_line_18 |  | 16 | 18 | 0.0016061 | 0.125 | 0.08 | 261 | 0 | 0.364 | 1 | 2 | cs | TRUE
19 | LV_5236-14_0_4_line_19 |  | 17 | 26 | 0.0015389 | 0.125 | 0.08 | 261 | 0 | 0.364 | 1 | 2 | cs | TRUE
20 | LV_5236-14_0_4_line_20 |  | 19 | 20 | 0.025242 | 0.125 | 0.08 | 261 | 0 | 0.364 | 1 | 1 | cs | TRUE
21 | LV_5236-14_0_4_line_21 |  | 19 | 21 | 0.080639 | 0.125 | 0.08 | 261 | 0 | 0.364 | 1 | 1 | cs | TRUE
22 | LV_5236-14_0_4_line_22 |  | 20 | 22 | 0.035337 | 0.125 | 0.08 | 261 | 0 | 0.364 | 1 | 1 | cs | TRUE
23 | LV_5236-14_0_4_line_23 |  | 22 | 23 | 0.010654 | 0.125 | 0.08 | 261 | 0 | 0.364 | 1 | 1 | cs | TRUE
24 | LV_5236-14_0_4_line_24 |  | 23 | 24 | 0.009148 | 0.125 | 0.08 | 261 | 0 | 0.364 | 1 | 1 | cs | TRUE
25 | LV_5236-14_0_4_line_25 |  | 23 | 25 | 0.0084652 | 0.125 | 0.08 | 261 | 0 | 0.364 | 1 | 1 | cs | TRUE
26 | LV_5236-14_0_4_line_26 |  | 24 | 33 | 0.010268 | 0.125 | 0.08 | 261 | 0 | 0.364 | 1 | 1 | cs | TRUE
27 | LV_5236-14_0_4_line_27 |  | 24 | 34 | 0.052688 | 0.125 | 0.08 | 261 | 0 | 0.364 | 1 | 1 | cs | TRUE
28 | LV_5236-14_0_4_line_28 |  | 26 | 27 | 0.0020736 | 0.125 | 0.08 | 261 | 0 | 0.364 | 1 | 1 | cs | TRUE
29 | LV_5236-14_0_4_line_29 |  | 27 | 28 | 0.0068003 | 0.125 | 0.08 | 261 | 0 | 0.364 | 1 | 1 | cs | TRUE
30 | LV_5236-14_0_4_line_30 |  | 28 | 29 | 0.0057421 | 0.125 | 0.08 | 261 | 0 | 0.364 | 1 | 1 | cs | TRUE
31 | LV_5236-14_0_4_line_31 |  | 29 | 30 | 0.01374 | 0.125 | 0.08 | 261 | 0 | 0.364 | 1 | 1 | cs | TRUE
32 | LV_5236-14_0_4_line_32 |  | 30 | 31 | 0.00079399 | 0.125 | 0.08 | 261 | 0 | 0.364 | 1 | 1 | cs | TRUE
33 | LV_5236-14_0_4_line_33 |  | 31 | 32 | 0.0070742 | 0.125 | 0.08 | 261 | 0 | 0.364 | 1 | 1 | cs | TRUE
34 | LV_5236-14_0_4_line_34 |  | 32 | 36 | 0.0099164 | 0.125 | 0.08 | 261 | 0 | 0.364 | 1 | 1 | cs | TRUE
35 | LV_5236-14_0_4_line_35 |  | 33 | 35 | 0.008705 | 0.125 | 0.08 | 261 | 0 | 0.364 | 1 | 1 | cs | TRUE
36 | LV_5236-14_0_4_line_36 |  | 33 | 36 | 0.011296 | 0.125 | 0.08 | 261 | 0 | 0.364 | 1 | 1 | cs | TRUE
37 | LV_5236-14_0_4_line_37 |  | 34 | 37 | 0.011643 | 0.125 | 0.08 | 261 | 0 | 0.364 | 1 | 1 | cs | TRUE
38 | LV_5236-14_0_4_line_38 |  | 35 | 38 | 0.015529 | 0.125 | 0.08 | 261 | 0 | 0.364 | 1 | 1 | cs | TRUE
39 | LV_5236-14_0_4_line_39 |  | 37 | 63 | 0.088858 | 0.125 | 0.08 | 261 | 0 | 0.364 | 1 | 1 | cs | TRUE
40 | LV_5236-14_0_4_line_40 |  | 38 | 39 | 0.051696 | 0.125 | 0.08 | 261 | 0 | 0.364 | 1 | 1 | cs | TRUE
41 | LV_5236-14_0_4_line_41 |  | 39 | 55 | 0.024027 | 0.125 | 0.08 | 261 | 0 | 0.364 | 1 | 1 | cs | TRUE
42 | LV_5236-14_0_4_line_42 |  | 39 | 53 | 0.014924 | 0.125 | 0.08 | 261 | 0 | 0.364 | 1 | 1 | cs | TRUE
43 | LV_5236-14_0_4_line_43 |  | 40 | 41 | 0.013489 | 0.125 | 0.08 | 261 | 0 | 0.364 | 1 | 2 | cs | TRUE
44 | LV_5236-14_0_4_line_44 |  | 41 | 42 | 0.0036521 | 0.125 | 0.08 | 261 | 0 | 0.364 | 1 | 2 | cs | TRUE
45 | LV_5236-14_0_4_line_45 |  | 42 | 43 | 0.038819 | 0.125 | 0.08 | 261 | 0 | 0.364 | 1 | 2 | cs | TRUE
46 | LV_5236-14_0_4_line_46 |  | 43 | 44 | 0.049208 | 0.125 | 0.08 | 261 | 0 | 0.364 | 1 | 1 | cs | TRUE
47 | LV_5236-14_0_4_line_47 |  | 43 | 45 | 0.018215 | 0.125 | 0.08 | 261 | 0 | 0.364 | 1 | 1 | cs | TRUE
48 | LV_5236-14_0_4_line_48 |  | 45 | 46 | 0.0054209 | 0.125 | 0.08 | 261 | 0 | 0.364 | 1 | 1 | cs | TRUE
49 | LV_5236-14_0_4_line_49 |  | 46 | 52 | 0.0010488 | 0.125 | 0.08 | 261 | 0 | 0.364 | 1 | 1 | cs | TRUE
50 | LV_5236-14_0_4_line_50 |  | 47 | 48 | 0.019022 | 0.125 | 0.08 | 261 | 0 | 0.364 | 1 | 1 | cs | TRUE
51 | LV_5236-14_0_4_line_51 |  | 48 | 49 | 0.0011995 | 0.125 | 0.08 | 261 | 0 | 0.364 | 1 | 1 | cs | TRUE
52 | LV_5236-14_0_4_line_52 |  | 48 | 50 | 0.019344 | 0.125 | 0.08 | 261 | 0 | 0.364 | 1 | 1 | cs | TRUE
53 | LV_5236-14_0_4_line_53 |  | 48 | 51 | 0.032554 | 0.125 | 0.08 | 261 | 0 | 0.364 | 1 | 1 | cs | TRUE
54 | LV_5236-14_0_4_line_54 |  | 51 | 62 | 0.015196 | 0.125 | 0.08 | 261 | 0 | 0.364 | 1 | 1 | cs | TRUE
55 | LV_5236-14_0_4_line_55 |  | 52 | 58 | 0.025429 | 0.125 | 0.08 | 261 | 0 | 0.364 | 1 | 1 | cs | TRUE
56 | LV_5236-14_0_4_line_56 |  | 52 | 59 | 0.025035 | 0.125 | 0.08 | 261 | 0 | 0.364 | 1 | 1 | cs | TRUE
57 | LV_5236-14_0_4_line_57 |  | 53 | 54 | 0.048365 | 0.125 | 0.08 | 261 | 0 | 0.364 | 1 | 1 | cs | TRUE
58 | LV_5236-14_0_4_line_58 |  | 55 | 56 | 0.015929 | 0.125 | 0.08 | 261 | 0 | 0.364 | 1 | 1 | cs | TRUE
59 | LV_5236-14_0_4_line_59 |  | 56 | 57 | 0.051331 | 0.125 | 0.08 | 261 | 0 | 0.364 | 1 | 1 | cs | TRUE
60 | LV_5236-14_0_4_line_60 |  | 57 | 61 | 0.063597 | 0.125 | 0.08 | 261 | 0 | 0.364 | 1 | 1 | cs | TRUE
61 | LV_5236-14_0_4_line_61 |  | 58 | 60 | 0.020501 | 0.125 | 0.08 | 261 | 0 | 0.364 | 1 | 1 | cs | TRUE
62 | LV_5236-14_0_4_line_62 |  | 60 | 62 | 0.030443 | 0.125 | 0.08 | 261 | 0 | 0.364 | 1 | 1 | cs | TRUE

## trafo
| name | std_type | hv_bus | lv_bus | sn_mva | vn_hv_kv | vn_lv_kv | vk_percent | vkr_percent | pfe_kw | i0_percent | shift_degree | tap_side | tap_neutral | tap_min | tap_max | tap_step_percent | tap_step_degree | tap_pos | tap_phase_shifter | parallel | df | in_service
0 | LV_5236-14_0_4_trafo_38 | 0.63 MVA 20/0.4 kV | 64 | 43 | 0.63 | 20 | 0.4 | 6 | 1.206 | 1.65 | 0.2619 | 150 | hv | 0 | -2 | 2 | 2.5 | 0 | 0 | FALSE | 1 | 1 | TRUE

## line_geodata
| x0 | y0 | x1 | y1 | x2 | y2 | x3 | y3 | x4 | y4 | x5 | y5 | x6 | y6
0 | 2715846.6892 | 1094185.4439 | 2715855.2765 | 1094181.9838 | 2715859.3658 | 1094181.643
1 | 2715846.6892 | 1094185.4439 | 2715843.9203 | 1094186.5595 | 2715817.2276 | 1094206.4598
2 | 2715859.3658 | 1094181.643 | 2715869.7151 | 1094180.7803 | 2715880.4905 | 1094171.2878
3 | 2715890.6676 | 1094162.3224 | 2715880.4905 | 1094171.2878
4 | 2715890.6676 | 1094162.3224 | 2715915.3896 | 1094182.7298 | 2715918.2088 | 1094186.4997
5 | 2715758.8486 | 1094299.2902 | 2715759.4935 | 1094303.0431 | 2715762.5703 | 1094311.7299
6 | 2715764.8183 | 1094318.077 | 2715762.5703 | 1094311.7299
7 | 2715918.2088 | 1094186.4997 | 2715925.9249 | 1094196.8181 | 2715935.8106 | 1094202.874
8 | 2715764.8183 | 1094318.077 | 2715779.0224 | 1094312.7529
9 | 2715764.8183 | 1094318.077 | 2715762.3291 | 1094323.033 | 2715761.2925 | 1094324.9171
10 | 2715964.8882 | 1094266.9646 | 2715969.8167 | 1094248.7239 | 2715969.8151 | 1094237.0269 | 2715964.5659 | 1094225.7746 | 2715956.1796 | 1094215.6411 | 2715950.4472 | 1094211.8403 | 2715935.8106 | 1094202.874
11 | 2715738.7553 | 1094343.2344 | 2715720.1259 | 1094353.6516
12 | 2715745.5867 | 1094339.4144 | 2715738.7553 | 1094343.2344
13 | 2715745.5867 | 1094339.4144 | 2715750.5779 | 1094337.876
14 | 2715754.8951 | 1094336.5452 | 2715750.5779 | 1094337.876
15 | 2715754.8951 | 1094336.5452 | 2715761.2368 | 1094339.6903 | 2715767.9924 | 1094348.7597
16 | 2715754.8951 | 1094336.5452 | 2715760.5183 | 1094326.3243
17 | 2715767.9924 | 1094348.7597 | 2715768.6161 | 1094349.5971
18 | 2715761.2925 | 1094324.9171 | 2715760.5183 | 1094326.3243
19 | 2715780.4634 | 1094312.2128 | 2715779.0224 | 1094312.7529
20 | 2715810.5954 | 1094244.6314 | 2715817.2229 | 1094268.9877
21 | 2715767.2719 | 1094281.2206 | 2715758.7462 | 1094280.0241 | 2715757.9018 | 1094271.8691 | 2715760.2192 | 1094265.3532 | 2715790.6361 | 1094245.1628 | 2715803.8563 | 1094242.813 | 2715810.5954 | 1094244.6314
22 | 2715817.2229 | 1094268.9877 | 2715823.6545 | 1094292.6242 | 2715822.9268 | 1094296.2461 | 2715817.7715 | 1094301.1958 | 2715817.7715 | 1094301.1958
23 | 2715816.0838 | 1094310.8592 | 2715815.2681 | 1094304.0501 | 2715817.7715 | 1094301.1958
24 | 2715816.0838 | 1094310.8592 | 2715823.0066 | 1094316.8618
25 | 2715816.0838 | 1094310.8592 | 2715807.8398 | 1094312.7812
26 | 2715829.2448 | 1094325.0307 | 2715823.0066 | 1094316.8618
27 | 2715823.0066 | 1094316.8618 | 2715829.1327 | 1094314.2434 | 2715843.4298 | 1094302.9635 | 2715868.8578 | 1094291.6905
28 | 2715780.4634 | 1094312.2128 | 2715782.4051 | 1094311.485 | 2715782.4051 | 1094311.485
29 | 2715782.4051 | 1094311.485 | 2715786.1918 | 1094312.0575 | 2715788.8375 | 1094313.4082
30 | 2715793.9517 | 1094316.0191 | 2715788.8375 | 1094313.4082
31 | 2715793.9517 | 1094316.0191 | 2715799.9414 | 1094322.5932 | 2715804.6298 | 1094323.8222
32 | 2715804.6298 | 1094323.8222 | 2715805.3978 | 1094324.0235
33 | 2715812.2408 | 1094325.8173 | 2715805.3978 | 1094324.0235
34 | 2715812.2408 | 1094325.8173 | 2715812.6116 | 1094325.9145 | 2715820.1578 | 1094331.74
35 | 2715829.2448 | 1094325.0307 | 2715834.341 | 1094332.088
36 | 2715829.2448 | 1094325.0307 | 2715820.1578 | 1094331.74 | 2715820.1578 | 1094331.74
37 | 2715879.8503 | 1094287.9088 | 2715872.0686 | 1094290.267 | 2715868.8578 | 1094291.6905
38 | 2715834.341 | 1094332.088 | 2715843.4319 | 1094344.6773
39 | 2715964.8882 | 1094266.9646 | 2715957.843 | 1094266.1631 | 2715928.6356 | 1094269.2417 | 2715907.5527 | 1094279.5136 | 2715879.8503 | 1094287.9088
40 | 2715867.0235 | 1094390.2507 | 2715855.5973 | 1094361.5244 | 2715843.4319 | 1094344.6773
41 | 2715867.0235 | 1094390.2507 | 2715874.6368 | 1094409.6201 | 2715875.405 | 1094412.7416
42 | 2715867.0235 | 1094390.2507 | 2715881.6324 | 1094387.2002
43 | 2715776.2513 | 1094360.7013 | 2715773.2674 | 1094355.8415 | 2715768.6161 | 1094349.5971
44 | 2715778.1622 | 1094363.8135 | 2715776.2513 | 1094360.7013
45 | 2715795.5445 | 1094397.9723 | 2715794.3221 | 1094390.1326 | 2715778.1622 | 1094363.8135
46 | 2715795.5445 | 1094397.9723 | 2715749.4369 | 1094380.7819
47 | 2715812.7246 | 1094404.1704 | 2715795.5445 | 1094397.9723
48 | 2715812.7246 | 1094404.1704 | 2715817.4023 | 1094406.91
49 | 2715818.3074 | 1094407.44 | 2715817.4023 | 1094406.91
50 | 2715769.5248 | 1094433.1011 | 2715782.4292 | 1094432.2573 | 2715788.3904 | 1094431.0136
51 | 2715769.5248 | 1094433.1011 | 2715768.3996 | 1094433.5167
52 | 2715769.5248 | 1094433.1011 | 2715778.3243 | 1094450.3281
53 | 2715769.5248 | 1094433.1011 | 2715784.3331 | 1094462.0918
54 | 2715798.1628 | 1094455.7952 | 2715798.1628 | 1094455.7952 | 2715784.3331 | 1094462.0918
55 | 2715818.3074 | 1094407.44 | 2715825.578 | 1094411.6981 | 2715835.1996 | 1094420.8543 | 2715837.2804 | 1094423.9393
56 | 2715818.3074 | 1094407.44 | 2715805.3641 | 1094428.8694
57 | 2715881.6324 | 1094387.2002 | 2715907.7653 | 1094381.7434 | 2715913.1811 | 1094376.5431 | 2715917.5224 | 1094363.0649
58 | 2715879.2114 | 1094428.209 | 2715875.405 | 1094412.7416
59 | 2715868.6582 | 1094470.359 | 2715885.0048 | 1094458.8849 | 2715885.1311 | 1094452.2605 | 2715879.2114 | 1094428.209
60 | 2715868.6582 | 1094470.359 | 2715816.8971 | 1094507.3095
61 | 2715837.2804 | 1094423.9393 | 2715823.7976 | 1094439.383
62 | 2715823.7976 | 1094439.383 | 2715813.1501 | 1094446.5076 | 2715798.1628 | 1094455.7952

## bus_geodata
| x | y | coords
0 | 2715846.6892 | 1094185.4439
1 | 2715859.3658 | 1094181.643
2 | 2715817.2276 | 1094206.4598
3 | 2715880.4905 | 1094171.2878
4 | 2715890.6676 | 1094162.3224
5 | 2715758.8486 | 1094299.2902
6 | 2715762.5703 | 1094311.7299
7 | 2715918.2088 | 1094186.4997
8 | 2715764.8183 | 1094318.077
9 | 2715935.8107 | 1094202.874
10 | 2715738.7553 | 1094343.2344
11 | 2715720.1259 | 1094353.6516
12 | 2715745.5867 | 1094339.4144
13 | 2715750.5779 | 1094337.876
14 | 2715754.8951 | 1094336.5452
15 | 2715767.9924 | 1094348.7597
16 | 2715760.5183 | 1094326.3243
17 | 2715779.0224 | 1094312.7529
18 | 2715761.2925 | 1094324.9171
19 | 2715810.5954 | 1094244.6314
20 | 2715817.2229 | 1094268.9877
21 | 2715767.2719 | 1094281.2206
22 | 2715817.7715 | 1094301.1958
23 | 2715816.0838 | 1094310.8592
24 | 2715823.0066 | 1094316.8618
25 | 2715807.8398 | 1094312.7812
26 | 2715780.4634 | 1094312.2128
27 | 2715782.4051 | 1094311.485
28 | 2715788.8375 | 1094313.4082
29 | 2715793.9517 | 1094316.0191
30 | 2715804.6298 | 1094323.8222
31 | 2715805.3978 | 1094324.0235
32 | 2715812.2408 | 1094325.8173
33 | 2715829.2448 | 1094325.0307
34 | 2715868.8578 | 1094291.6905
35 | 2715834.341 | 1094332.088
36 | 2715820.1578 | 1094331.74
37 | 2715879.8503 | 1094287.9088
38 | 2715843.4319 | 1094344.6773
39 | 2715867.0235 | 1094390.2507
40 | 2715768.6161 | 1094349.5971
41 | 2715776.2513 | 1094360.7013
42 | 2715778.1622 | 1094363.8135
43 | 2715795.5445 | 1094397.9723
44 | 2715749.4369 | 1094380.7819
45 | 2715812.7246 | 1094404.1704
46 | 2715817.4023 | 1094406.91
47 | 2715788.3904 | 1094431.0136
48 | 2715769.5248 | 1094433.1011
49 | 2715768.3996 | 1094433.5167
50 | 2715778.3243 | 1094450.3281
51 | 2715784.3331 | 1094462.0918
52 | 2715818.3074 | 1094407.44
53 | 2715881.6324 | 1094387.2002
54 | 2715917.5224 | 1094363.0649
55 | 2715875.405 | 1094412.7416
56 | 2715879.2114 | 1094428.209
57 | 2715868.6582 | 1094470.359
58 | 2715837.2804 | 1094423.9393
59 | 2715805.3641 | 1094428.8694
60 | 2715823.7976 | 1094439.383
61 | 2715816.8971 | 1094507.3095
62 | 2715798.1628 | 1094455.7952
63 | 2715964.8882 | 1094266.9646
64 | 2715812.7246 | 1094404.1704

## line_std_types
| c_nf_per_km | r_ohm_per_km | x_ohm_per_km | max_i_ka | type | q_mm2 | alpha | voltage_rating
NAYY 4x50 SE | 210 | 0.642 | 0.083 | 0.142 | cs | 50 | 0.00403 | LV
NAYY 4x120 SE | 264 | 0.225 | 0.08 | 0.242 | cs | 120 | 0.00403 | LV
NAYY 4x150 SE | 261 | 0.208 | 0.08 | 0.27 | cs | 150 | 0.00403 | LV
NA2XS2Y 1x95 RM/25 12/20 kV | 216 | 0.313 | 0.132 | 0.252 | cs | 95 | 0.00403 | MV
NA2XS2Y 1x185 RM/25 12/20 kV | 273 | 0.161 | 0.117 | 0.362 | cs | 185 | 0.00403 | MV
NA2XS2Y 1x240 RM/25 12/20 kV | 304 | 0.122 | 0.112 | 0.421 | cs | 240 | 0.00403 | MV
NA2XS2Y 1x95 RM/25 6/10 kV | 315 | 0.313 | 0.123 | 0.249 | cs | 95 | 0.00403 | MV
NA2XS2Y 1x185 RM/25 6/10 kV | 406 | 0.161 | 0.11 | 0.358 | cs | 185 | 0.00403 | MV
NA2XS2Y 1x240 RM/25 6/10 kV | 456 | 0.122 | 0.105 | 0.416 | cs | 240 | 0.00403 | MV
NA2XS2Y 1x150 RM/25 12/20 kV | 250 | 0.206 | 0.116 | 0.319 | cs | 150 | 0.00403 | MV
NA2XS2Y 1x120 RM/25 12/20 kV | 230 | 0.253 | 0.119 | 0.283 | cs | 120 | 0.00403 | MV
NA2XS2Y 1x70 RM/25 12/20 kV | 190 | 0.443 | 0.132 | 0.22 | cs | 70 | 0.00403 | MV
NA2XS2Y 1x150 RM/25 6/10 kV | 360 | 0.206 | 0.11 | 0.315 | cs | 150 | 0.00403 | MV
NA2XS2Y 1x120 RM/25 6/10 kV | 340 | 0.253 | 0.113 | 0.28 | cs | 120 | 0.00403 | MV
NA2XS2Y 1x70 RM/25 6/10 kV | 280 | 0.443 | 0.123 | 0.217 | cs | 70 | 0.00403 | MV
N2XS(FL)2Y 1x120 RM/35 64/110 kV | 112 | 0.153 | 0.166 | 0.366 | cs | 120 | 0.00393 | HV
N2XS(FL)2Y 1x185 RM/35 64/110 kV | 125 | 0.099 | 0.156 | 0.457 | cs | 185 | 0.00393 | HV
N2XS(FL)2Y 1x240 RM/35 64/110 kV | 135 | 0.075 | 0.149 | 0.526 | cs | 240 | 0.00393 | HV
N2XS(FL)2Y 1x300 RM/35 64/110 kV | 144 | 0.06 | 0.144 | 0.588 | cs | 300 | 0.00393 | HV
15-AL1/3-ST1A 0.4 | 11 | 1.8769 | 0.35 | 0.105 | ol | 16 | 0.00403 | LV
24-AL1/4-ST1A 0.4 | 11.25 | 1.2012 | 0.335 | 0.14 | ol | 24 | 0.00403 | LV
48-AL1/8-ST1A 0.4 | 12.2 | 0.5939 | 0.3 | 0.21 | ol | 48 | 0.00403 | LV
94-AL1/15-ST1A 0.4 | 13.2 | 0.306 | 0.29 | 0.35 | ol | 94 | 0.00403 | LV
34-AL1/6-ST1A 10.0 | 9.7 | 0.8342 | 0.36 | 0.17 | ol | 34 | 0.00403 | MV
48-AL1/8-ST1A 10.0 | 10.1 | 0.5939 | 0.35 | 0.21 | ol | 48 | 0.00403 | MV
70-AL1/11-ST1A 10.0 | 10.4 | 0.4132 | 0.339 | 0.29 | ol | 70 | 0.00403 | MV
94-AL1/15-ST1A 10.0 | 10.75 | 0.306 | 0.33 | 0.35 | ol | 94 | 0.00403 | MV
122-AL1/20-ST1A 10.0 | 11.1 | 0.2376 | 0.323 | 0.41 | ol | 122 | 0.00403 | MV
149-AL1/24-ST1A 10.0 | 11.25 | 0.194 | 0.315 | 0.47 | ol | 149 | 0.00403 | MV
34-AL1/6-ST1A 20.0 | 9.15 | 0.8342 | 0.382 | 0.17 | ol | 34 | 0.00403 | MV
48-AL1/8-ST1A 20.0 | 9.5 | 0.5939 | 0.372 | 0.21 | ol | 48 | 0.00403 | MV
70-AL1/11-ST1A 20.0 | 9.7 | 0.4132 | 0.36 | 0.29 | ol | 70 | 0.00403 | MV
94-AL1/15-ST1A 20.0 | 10 | 0.306 | 0.35 | 0.35 | ol | 94 | 0.00403 | MV
122-AL1/20-ST1A 20.0 | 10.3 | 0.2376 | 0.344 | 0.41 | ol | 122 | 0.00403 | MV
149-AL1/24-ST1A 20.0 | 10.5 | 0.194 | 0.337 | 0.47 | ol | 149 | 0.00403 | MV
184-AL1/30-ST1A 20.0 | 10.75 | 0.1571 | 0.33 | 0.535 | ol | 184 | 0.00403 | MV
243-AL1/39-ST1A 20.0 | 11 | 0.1188 | 0.32 | 0.645 | ol | 243 | 0.00403 | MV
48-AL1/8-ST1A 110.0 | 8 | 0.5939 | 0.46 | 0.21 | ol | 48 | 0.00403 | HV
70-AL1/11-ST1A 110.0 | 8.4 | 0.4132 | 0.45 | 0.29 | ol | 70 | 0.00403 | HV
94-AL1/15-ST1A 110.0 | 8.65 | 0.306 | 0.44 | 0.35 | ol | 94 | 0.00403 | HV
122-AL1/20-ST1A 110.0 | 8.5 | 0.2376 | 0.43 | 0.41 | ol | 122 | 0.00403 | HV
149-AL1/24-ST1A 110.0 | 8.75 | 0.194 | 0.41 | 0.47 | ol | 149 | 0.00403 | HV
184-AL1/30-ST1A 110.0 | 8.8 | 0.1571 | 0.4 | 0.535 | ol | 184 | 0.00403 | HV
243-AL1/39-ST1A 110.0 | 9 | 0.1188 | 0.39 | 0.645 | ol | 243 | 0.00403 | HV
305-AL1/39-ST1A 110.0 | 9.2 | 0.0949 | 0.38 | 0.74 | ol | 305 | 0.00403 | HV
490-AL1/64-ST1A 110.0 | 9.75 | 0.059 | 0.37 | 0.96 | ol | 490 | 0.00403 | HV
679-AL1/86-ST1A 110.0 | 9.95 | 0.042 | 0.36 | 1.15 | ol | 679 | 0.00403 | HV
490-AL1/64-ST1A 220.0 | 10 | 0.059 | 0.285 | 0.96 | ol | 490 | 0.00403 | HV
679-AL1/86-ST1A 220.0 | 11.7 | 0.042 | 0.275 | 1.15 | ol | 679 | 0.00403 | HV
490-AL1/64-ST1A 380.0 | 11 | 0.059 | 0.253 | 0.96 | ol | 490 | 0.00403 | HV
679-AL1/86-ST1A 380.0 | 14.6 | 0.042 | 0.25 | 1.15 | ol | 679 | 0.00403 | HV

## trafo_std_types
| i0_percent | pfe_kw | vkr_percent | sn_mva | vn_lv_kv | vn_hv_kv | vk_percent | shift_degree | vector_group | tap_side | tap_neutral | tap_min | tap_max | tap_step_degree | tap_step_percent | tap_phase_shifter
160 MVA 380/110 kV | 0.06 | 60 | 0.25 | 160 | 110 | 380 | 12.2 | 0 | Yy0 | hv | 0 | -9 | 9 | 0 | 1.5 | FALSE
100 MVA 220/110 kV | 0.06 | 55 | 0.26 | 100 | 110 | 220 | 12 | 0 | Yy0 | hv | 0 | -9 | 9 | 0 | 1.5 | FALSE
63 MVA 110/20 kV | 0.04 | 22 | 0.32 | 63 | 20 | 110 | 18 | 150 | YNd5 | hv | 0 | -9 | 9 | 0 | 1.5 | FALSE
40 MVA 110/20 kV | 0.05 | 18 | 0.34 | 40 | 20 | 110 | 16.2 | 150 | YNd5 | hv | 0 | -9 | 9 | 0 | 1.5 | FALSE
25 MVA 110/20 kV | 0.07 | 14 | 0.41 | 25 | 20 | 110 | 12 | 150 | YNd5 | hv | 0 | -9 | 9 | 0 | 1.5 | FALSE
63 MVA 110/10 kV | 0.04 | 22 | 0.32 | 63 | 10 | 110 | 18 | 150 | YNd5 | hv | 0 | -9 | 9 | 0 | 1.5 | FALSE
40 MVA 110/10 kV | 0.05 | 18 | 0.34 | 40 | 10 | 110 | 16.2 | 150 | YNd5 | hv | 0 | -9 | 9 | 0 | 1.5 | FALSE
25 MVA 110/10 kV | 0.07 | 14 | 0.41 | 25 | 10 | 110 | 12 | 150 | YNd5 | hv | 0 | -9 | 9 | 0 | 1.5 | FALSE
0.25 MVA 20/0.4 kV | 0.32 | 0.8 | 1.44 | 0.25 | 0.4 | 20 | 6 | 150 | Yzn5 | hv | 0 | -2 | 2 | 0 | 2.5 | FALSE
0.4 MVA 20/0.4 kV | 0.3375 | 1.35 | 1.425 | 0.4 | 0.4 | 20 | 6 | 150 | Dyn5 | hv | 0 | -2 | 2 | 0 | 2.5 | FALSE
0.63 MVA 20/0.4 kV | 0.2619 | 1.65 | 1.206 | 0.63 | 0.4 | 20 | 6 | 150 | Dyn5 | hv | 0 | -2 | 2 | 0 | 2.5 | FALSE
0.25 MVA 10/0.4 kV | 0.24 | 0.6 | 1.2 | 0.25 | 0.4 | 10 | 4 | 150 | Dyn5 | hv | 0 | -2 | 2 | 0 | 2.5 | FALSE
0.4 MVA 10/0.4 kV | 0.2375 | 0.95 | 1.325 | 0.4 | 0.4 | 10 | 4 | 150 | Dyn5 | hv | 0 | -2 | 2 | 0 | 2.5 | FALSE
0.63 MVA 10/0.4 kV | 0.1873 | 1.18 | 1.0794 | 0.63 | 0.4 | 10 | 4 | 150 | Dyn5 | hv | 0 | -2 | 2 | 0 | 2.5 | FALSE

## trafo3w_std_types
| sn_hv_mva | sn_mv_mva | sn_lv_mva | vn_hv_kv | vn_mv_kv | vn_lv_kv | vk_hv_percent | vk_mv_percent | vk_lv_percent | vkr_hv_percent | vkr_mv_percent | vkr_lv_percent | pfe_kw | i0_percent | shift_mv_degree | shift_lv_degree | vector_group | tap_side | tap_neutral | tap_min | tap_max | tap_step_percent
63/25/38 MVA 110/20/10 kV | 63 | 25 | 38 | 110 | 20 | 10 | 10.4 | 10.4 | 10.4 | 0.28 | 0.32 | 0.35 | 35 | 0.89 | 0 | 0 | YN0yn0yn0 | hv | 0 | -10 | 10 | 1.2
63/25/38 MVA 110/10/10 kV | 63 | 25 | 38 | 110 | 10 | 10 | 10.4 | 10.4 | 10.4 | 0.28 | 0.32 | 0.35 | 35 | 0.89 | 0 | 0 | YN0yn0yn0 | hv | 0 | -10 | 10 | 1.2

## fuse_std_types
| fuse_type | i_rated_a | t_avg | t_min | t_total | x_avg | x_min | x_total
HV 100A | HV 100A | 100 | 0 | [10.0, 3.64, 0.854, 0.281, 0.1, 0.0531, 0.022, 0.01] | [10.0, 4.267, 1.21, 0.403, 0.1, 0.058, 0.022, 0.01] | 0 | [300.0, 350.0, 450.0, 550.0, 700.0, 850.0, 1200.0, 1752.0] | [600.0, 700.0, 900.0, 1150.0, 1665.0, 2000.0, 3000.0, 4313.0]
HV 10A | HV 10A | 10 | 0 | [10.0, 1675.0, 0.344, 0.156, 0.1, 0.0417, 0.0171, 0.01] | [10.0, 1.3, 0.3, 0.155, 0.1, 0.0555, 0.023, 0.01] | 0 | [30.0, 32.0, 35.0, 37.0, 39.0, 50.0, 70.0, 88.0] | [60.0, 70.0, 80.0, 87.0, 94.0, 110.0, 150.0, 216.0]
HV 125A | HV 125A | 125 | 0 | [10.0, 1.82, 0.344, 0.1, 0.0467, 0.0269, 0.01] | [10.0, 2.478, 0.426, 0.1, 0.0427, 0.0211, 0.01] | 0 | [375.0, 500.0, 700.0, 925.0, 1200.0, 1500.0, 2341.0] | [750.0, 1000.0, 1500.0, 2200.0, 3000.0, 4000.0, 5765.0]
HV 160A | HV 160A | 160 | 0 | [10.0, 4.15, 1.03, 0.198, 0.1, 0.051, 0.0172, 0.01] | [10.0, 2.3, 0.734, 0.274, 0.1, 0.046, 0.0177, 0.01] | 0 | [480.0, 550.0, 700.0, 1000.0, 1260.0, 1600.0, 2500.0, 3227.0] | [960.0, 1300.0, 1700.0, 2200.0, 2996.0, 4000.0, 6000.0, 7946.0]
HV 16A | HV 16A | 16 | 0 | [10.0, 0.352, 0.164, 0.1, 0.0649, 0.0342, 0.01] | [10.0, 2.34, 0.722, 0.181, 0.1, 0.055, 0.0296, 0.01] | 0 | [48.0, 60.0, 65.0, 71.0, 80.0, 100.0, 162.0] | [96.0, 110.0, 125.0, 150.0, 168.0, 200.0, 250.0, 398.0]
HV 200A | HV 200A | 200 | 0 | [10.0, 4.267, 1.21, 0.403, 0.1, 0.058, 0.022, 0.01] | [10.0, 3.73, 1.654, 0.328, 0.1, 0.0531, 0.019, 0.01] | 0 | [600.0, 700.0, 900.0, 1150.0, 1665.0, 2000.0, 3000.0, 4313.0] | [1200.0, 1500.0, 1800.0, 2700.0, 3960.0, 5000.0, 7500.0, 10620.0]
HV 20A | HV 20A | 20 | 0 | [10.0, 1.3, 0.3, 0.155, 0.1, 0.0555, 0.023, 0.01] | [10.0, 1.3, 0.161, 0.1, 0.0611, 0.0399, 0.0141, 0.01] | 0 | [60.0, 70.0, 80.0, 87.0, 94.0, 110.0, 150.0, 216.0] | [120.0, 150.0, 200.0, 223.0, 260.0, 300.0, 450.0, 532.0]
HV 25A | HV 25A | 25 | 0 | [10.0, 2.512, 0.833, 0.299, 0.1, 0.0372, 0.0223, 0.01] | [10.0, 3.125, 0.597, 0.198, 0.1, 0.0378, 0.022, 0.01] | 0 | [75.0, 82.0, 90.0, 100.0, 124.0, 170.0, 200.0, 289.0] | [150.0, 170.0, 210.0, 250.0, 294.0, 400.0, 500.0, 711.0]
HV 31.5A | HV 31.5A | 31.5 | 0 | [10.0, 2.34, 0.722, 0.181, 0.1, 0.055, 0.0296, 0.01] | [10.0, 2.84, 0.368, 0.164, 0.1, 0.0621, 0.0378, 0.0195, 0.01] | 0 | [95.0, 110.0, 125.0, 150.0, 165.0, 200.0, 250.0, 390.0] | [189.0, 220.0, 300.0, 350.0, 393.0, 450.0, 530.0, 700.0, 960.0]
HV 40A | HV 40A | 40 | 0 | [10.0, 1.3, 0.161, 0.1, 0.0611, 0.0399, 0.0141, 0.01] | [10.0, 2.05, 0.369, 0.198, 0.1, 0.051, 0.0298, 0.01] | 0 | [120.0, 150.0, 200.0, 223.0, 260.0, 300.0, 450.0, 532.0] | [240.0, 300.0, 400.0, 450.0, 530.0, 650.0, 800.0, 1311.0]
HV 50A | HV 50A | 50 | 0 | [10.0, 3.215, 0.597, 0.198, 0.1, 0.0378, 0.022, 0.01] | [10.0, 3.64, 0.854, 0.281, 0.1, 0.0531, 0.022, 0.01] | 0 | [150.0, 170.0, 210.0, 250.0, 294.0, 400.0, 500.0, 711.0] | [300.0, 350.0, 450.0, 550.0, 700.0, 850.0, 1200.0, 1752.0]
HV 6.3A | HV 6.3A | 6.3 | 0 | [10.0, 1.39, 0.344, 0.168, 0.1, 0.056, 0.0263, 0.01] | [10.0, 1.711, 0.516, 0.198, 0.1, 0.0634, 0.0303, 0.01] | 0 | [19.0, 19.5, 20.4, 20.8, 22.0, 25.0, 32.0, 48.0] | [38.0, 40.0, 43.0, 48.0, 53.0, 60.0, 75.0, 118.0]
HV 63A | HV 63A | 63 | 0 | [10.0, 2.84, 0.368, 0.164, 0.1, 0.0621, 0.0378, 0.0195, 0.01] | [10.0, 1.82, 0.344, 0.1, 0.0467, 0.0269, 0.01] | 0 | [189.0, 220.0, 300.0, 350.0, 393.0, 450.0, 530.0, 700.0, 961.0] | [378.0, 500.0, 700.0, 934.0, 1200.0, 1500.0, 2366.0]
HV 80A | HV 80A | 80 | 0 | [10.0, 2.05, 0.369, 0.198, 0.1, 0.051, 0.0298, 0.01] | [10.0, 4.15, 1.03, 0.198, 0.1, 0.051, 0.0172, 0.01] | 0 | [240.0, 300.0, 400.0, 450.0, 530.0, 650.0, 800.0, 1311.0] | [480.0, 550.0, 700.0, 1000.0, 1260.0, 1600.0, 2500.0, 3227.0]
Siemens NH-1-100 | Siemens NH-1-100 | 100 | [5400.0, 2000.0, 400.0, 20.0, 1.0, 0.2, 0.012, 0.004] | 0 | 0 | [150.0, 190.0, 250.0, 430.0, 900.0, 1250.0, 2700.0, 3600.0] | 0 | 0
Siemens NH-1-125 | Siemens NH-1-125 | 125 | [4800.0, 120.0, 7.0, 0.1, 0.004] | 0 | 0 | [180.0, 400.0, 740.0, 2000.0, 4250.0] | 0 | 0
Siemens NH-1-16 | Siemens NH-1-16 | 16 | [4000.0, 400.0, 2.0, 0.1, 0.04, 0.01] | 0 | 0 | [26.0, 35.0, 75.0, 150.0, 200.0, 300.0] | 0 | 0
Siemens NH-1-160 | Siemens NH-1-160 | 160 | [4800.0, 120.0, 7.0, 0.1, 0.004] | 0 | 0 | [210.0, 500.0, 900.0, 2300.0, 5000.0] | 0 | 0
Siemens NH-1-25 | Siemens NH-1-25 | 25 | [4000.0, 1000.0, 10.0, 0.2, 0.02, 0.01] | 0 | 0 | [40.0, 50.0, 100.0, 210.0, 400.0, 500.0] | 0 | 0
Siemens NH-1-50 | Siemens NH-1-50 | 50 | [4000.0, 40.0, 4.0, 1.0, 0.02, 0.01] | 0 | 0 | [86.0, 200.0, 300.0, 400.0, 1000.0, 1280.0] | 0 | 0
Siemens NH-1-63 | Siemens NH-1-63 | 63 | [4000.0, 100.0, 10.0, 2.0, 0.04, 0.01] | 0 | 0 | [100.0, 200.0, 300.0, 400.0, 1000.0, 1500.0] | 0 | 0
Siemens NH-1-80 | Siemens NH-1-80 | 80 | [4800.0, 120.0, 7.0, 0.1, 0.01] | 0 | 0 | [150.58, 250.0, 450.0, 1150.0, 2470.0] | 0 | 0
Siemens NH-2-1000 | Siemens NH-2-1000 | 1000 | [4800.0, 120.0, 7.0, 0.1, 0.004] | 0 | 0 | [1900.0, 3500.0, 8400.0, 24000.0, 52000.0] | 0 | 0
Siemens NH-2-200 | Siemens NH-2-200 | 200 | [4800.0, 120.0, 7.0, 0.1, 0.004] | 0 | 0 | [280.0, 650.0, 1200.0, 3000.0, 7000.0] | 0 | 0
Siemens NH-2-224 | Siemens NH-2-224 | 224 | [4800.0, 120.0, 7.0, 0.2, 0.04, 0.004] | 0 | 0 | [400.0, 750.0, 1453.0, 3025.0, 4315.0, 7600.0] | 0 | 0
Siemens NH-2-250 | Siemens NH-2-250 | 250 | [4800.0, 120.0, 7.0, 0.1, 0.004] | 0 | 0 | [450.0, 800.0, 1650.0, 4000.0, 8500.0] | 0 | 0
Siemens NH-2-315 | Siemens NH-2-315 | 315 | [4800.0, 120.0, 7.0, 0.1, 0.004] | 0 | 0 | [550.0, 920.0, 1900.0, 5000.0, 11000.0] | 0 | 0
Siemens NH-2-355 | Siemens NH-2-355 | 355 | [4800.0, 120.0, 6.0, 0.1, 0.004] | 0 | 0 | [650.0, 1116.27, 2350.0, 5840.0, 12790.0] | 0 | 0
Siemens NH-2-400 | Siemens NH-2-400 | 400 | [4800.0, 120.0, 7.0, 0.1, 0.004] | 0 | 0 | [720.0, 1350.0, 2800.0, 6500.0, 15000.0] | 0 | 0
Siemens NH-2-425 | Siemens NH-2-425 | 425 | [4800.0, 120.0, 7.0, 0.1, 0.004] | 0 | 0 | [850.0, 1500.0, 3050.0, 7500.0, 16500.0] | 0 | 0
Siemens NH-2-630 | Siemens NH-2-630 | 630 | [4800.0, 120.0, 7.0, 0.1, 0.004] | 0 | 0 | [1200.0, 2000.0, 4800.0, 12000.0, 26000.0] | 0 | 0

## dtypes
| element | column | dtype
0 | bus | name | object
1 | bus | vn_kv | float64
2 | bus | type | object
3 | bus | zone | object
4 | bus | in_service | bool
5 | load | name | object
6 | load | bus | uint32
7 | load | p_mw | float64
8 | load | q_mvar | float64
9 | load | const_z_percent | float64
10 | load | const_i_percent | float64
11 | load | sn_mva | float64
12 | load | scaling | float64
13 | load | in_service | bool
14 | load | type | object
15 | ext_grid | name | object
16 | ext_grid | bus | uint32
17 | ext_grid | vm_pu | float64
18 | ext_grid | va_degree | float64
19 | ext_grid | slack_weight | float64
20 | ext_grid | in_service | bool
21 | line | name | object
22 | line | std_type | object
23 | line | from_bus | uint32
24 | line | to_bus | uint32
25 | line | length_km | float64
26 | line | r_ohm_per_km | float64
27 | line | x_ohm_per_km | float64
28 | line | c_nf_per_km | float64
29 | line | g_us_per_km | float64
30 | line | max_i_ka | float64
31 | line | df | float64
32 | line | parallel | uint32
33 | line | type | object
34 | line | in_service | bool
35 | trafo | name | object
36 | trafo | std_type | object
37 | trafo | hv_bus | uint32
38 | trafo | lv_bus | uint32
39 | trafo | sn_mva | float64
40 | trafo | vn_hv_kv | float64
41 | trafo | vn_lv_kv | float64
42 | trafo | vk_percent | float64
43 | trafo | vkr_percent | float64
44 | trafo | pfe_kw | float64
45 | trafo | i0_percent | float64
46 | trafo | shift_degree | float64
47 | trafo | tap_side | object
48 | trafo | tap_neutral | int32
49 | trafo | tap_min | int32
50 | trafo | tap_max | int32
51 | trafo | tap_step_percent | float64
52 | trafo | tap_step_degree | float64
53 | trafo | tap_pos | int32
54 | trafo | tap_phase_shifter | bool
55 | trafo | parallel | uint32
56 | trafo | df | float64
57 | trafo | in_service | bool
58 | line_geodata | coords | object
59 | bus_geodata | x | float64
60 | bus_geodata | y | float64
61 | bus_geodata | coords | object

## parameters
| version | format_version | converged | OPF_converged | name | f_hz | sn_mva
0 | 2.14.6 | 2.14.0 | FALSE | FALSE |  | 50 | 1