## bus
| name | vn_kv | type | zone | in_service
0 | bus_LV_5236-18_0_5_node_0 | 0.4 | n |  | TRUE
1 | bus_LV_5236-18_0_5_node_1 | 0.4 | n |  | TRUE
2 | bus_LV_5236-18_0_5_node_2 | 0.4 | n |  | TRUE
3 | bus_LV_5236-18_0_5_node_6 | 0.4 | n |  | TRUE
4 | bus_LV_5236-18_0_5_node_4 | 0.4 | n |  | TRUE
5 | bus_LV_5236-18_0_5_node_14 | 0.4 | n |  | TRUE
6 | bus_LV_5236-18_0_5_node_15 | 0.4 | n |  | TRUE
7 | bus_LV_5236-18_0_5_node_7 | 0.4 | n |  | TRUE
8 | bus_LV_5236-18_0_5_node_8 | 0.4 | n |  | TRUE
9 | bus_LV_5236-18_0_5_node_5 | 0.4 | n |  | TRUE
10 | bus_LV_5236-18_0_5_node_95 | 0.4 | n |  | TRUE
11 | bus_LV_5236-18_0_5_node_17 | 0.4 | n |  | TRUE
12 | bus_LV_5236-18_0_5_node_3 | 0.4 | n |  | TRUE
13 | bus_LV_5236-18_0_5_node_9 | 0.4 | n |  | TRUE
14 | bus_LV_5236-18_0_5_node_10 | 0.4 | n |  | TRUE
15 | bus_LV_5236-18_0_5_node_78 | 0.4 | n |  | TRUE
16 | bus_LV_5236-18_0_5_node_79 | 0.4 | n |  | TRUE
17 | bus_LV_5236-18_0_5_node_80 | 0.4 | n |  | TRUE
18 | bus_LV_5236-18_0_5_node_11 | 0.4 | n |  | TRUE
19 | bus_LV_5236-18_0_5_node_12 | 0.4 | n |  | TRUE
20 | bus_LV_5236-18_0_5_node_13 | 0.4 | n |  | TRUE
21 | bus_LV_5236-18_0_5_node_85 | 0.4 | n |  | TRUE
22 | bus_LV_5236-18_0_5_node_16 | 0.4 | n |  | TRUE
23 | bus_LV_5236-18_0_5_node_21 | 0.4 | n |  | TRUE
24 | bus_LV_5236-18_0_5_node_22 | 0.4 | n |  | TRUE
25 | bus_LV_5236-18_0_5_node_18 | 0.4 | n |  | TRUE
26 | bus_LV_5236-18_0_5_node_19 | 0.4 | n |  | TRUE
27 | bus_LV_5236-18_0_5_node_20 | 0.4 | n |  | TRUE
28 | bus_LV_5236-18_0_5_node_24 | 0.4 | n |  | TRUE
29 | bus_LV_5236-18_0_5_node_25 | 0.4 | n |  | TRUE
30 | bus_LV_5236-18_0_5_node_23 | 0.4 | n |  | TRUE
31 | bus_LV_5236-18_0_5_node_93 | 0.4 | n |  | TRUE
32 | bus_LV_5236-18_0_5_node_94 | 0.4 | n |  | TRUE
33 | bus_LV_5236-18_0_5_node_77 | 0.4 | n |  | TRUE
34 | bus_LV_5236-18_0_5_node_45 | 0.4 | n |  | TRUE
35 | bus_LV_5236-18_0_5_node_30 | 0.4 | n |  | TRUE
36 | bus_LV_5236-18_0_5_node_26 | 0.4 | n |  | TRUE
37 | bus_LV_5236-18_0_5_node_27 | 0.4 | n |  | TRUE
38 | bus_LV_5236-18_0_5_node_28 | 0.4 | n |  | TRUE
39 | bus_LV_5236-18_0_5_node_97 | 0.4 | n |  | TRUE
40 | bus_LV_5236-18_0_5_node_29 | 0.4 | n |  | TRUE
41 | bus_LV_5236-18_0_5_node_31 | 0.4 | n |  | TRUE
42 | bus_LV_5236-18_0_5_node_32 | 0.4 | n |  | TRUE
43 | bus_LV_5236-18_0_5_node_33 | 0.4 | n |  | TRUE
44 | bus_LV_5236-18_0_5_node_34 | 0.4 | n |  | TRUE
45 | bus_LV_5236-18_0_5_node_35 | 0.4 | n |  | TRUE
46 | bus_LV_5236-18_0_5_node_36 | 0.4 | n |  | TRUE
47 | bus_LV_5236-18_0_5_node_37 | 0.4 | n |  | TRUE
48 | bus_LV_5236-18_0_5_node_38 | 0.4 | n |  | TRUE
49 | bus_LV_5236-18_0_5_node_39 | 0.4 | n |  | TRUE
50 | bus_LV_5236-18_0_5_node_41 | 0.4 | n |  | TRUE
51 | bus_LV_5236-18_0_5_node_40 | 0.4 | n |  | TRUE
52 | bus_LV_5236-18_0_5_node_42 | 0.4 | n |  | TRUE
53 | bus_LV_5236-18_0_5_node_43 | 0.4 | n |  | TRUE
54 | bus_LV_5236-18_0_5_node_44 | 0.4 | n |  | TRUE
55 | bus_LV_5236-18_0_5_node_57 | 0.4 | n |  | TRUE
56 | bus_LV_5236-18_0_5_node_58 | 0.4 | n |  | TRUE
57 | bus_LV_5236-18_0_5_node_59 | 0.4 | n |  | TRUE
58 | bus_LV_5236-18_0_5_node_46 | 0.4 | n |  | TRUE
59 | bus_LV_5236-18_0_5_node_47 | 0.4 | n |  | TRUE
60 | bus_LV_5236-18_0_5_node_48 | 0.4 | n |  | TRUE
61 | bus_LV_5236-18_0_5_node_49 | 0.4 | n |  | TRUE
62 | bus_LV_5236-18_0_5_node_53 | 0.4 | n |  | TRUE
63 | bus_LV_5236-18_0_5_node_76 | 0.4 | n |  | TRUE
64 | bus_LV_5236-18_0_5_node_51 | 0.4 | n |  | TRUE
65 | bus_LV_5236-18_0_5_node_64 | 0.4 | n |  | TRUE
66 | bus_LV_5236-18_0_5_node_50 | 0.4 | n |  | TRUE
67 | bus_LV_5236-18_0_5_node_52 | 0.4 | n |  | TRUE
68 | bus_LV_5236-18_0_5_node_54 | 0.4 | n |  | TRUE
69 | bus_LV_5236-18_0_5_node_55 | 0.4 | n |  | TRUE
70 | bus_LV_5236-18_0_5_node_56 | 0.4 | n |  | TRUE
71 | bus_LV_5236-18_0_5_node_66 | 0.4 | n |  | TRUE
72 | bus_LV_5236-18_0_5_node_96 | 0.4 | n |  | TRUE
73 | bus_LV_5236-18_0_5_node_65 | 0.4 | n |  | TRUE
74 | bus_LV_5236-18_0_5_node_60 | 0.4 | n |  | TRUE
75 | bus_LV_5236-18_0_5_node_61 | 0.4 | n |  | TRUE
76 | bus_LV_5236-18_0_5_node_62 | 0.4 | n |  | TRUE
77 | bus_LV_5236-18_0_5_node_63 | 0.4 | n |  | TRUE
78 | bus_LV_5236-18_0_5_node_71 | 0.4 | n |  | TRUE
79 | bus_LV_5236-18_0_5_node_74 | 0.4 | n |  | TRUE
80 | bus_LV_5236-18_0_5_node_69 | 0.4 | n |  | TRUE
81 | bus_LV_5236-18_0_5_node_75 | 0.4 | n |  | TRUE
82 | bus_LV_5236-18_0_5_node_72 | 0.4 | n |  | TRUE
83 | bus_LV_5236-18_0_5_node_67 | 0.4 | n |  | TRUE
84 | bus_LV_5236-18_0_5_node_68 | 0.4 | n |  | TRUE
85 | bus_LV_5236-18_0_5_node_70 | 0.4 | n |  | TRUE
86 | bus_LV_5236-18_0_5_node_84 | 0.4 | n |  | TRUE
87 | bus_LV_5236-18_0_5_node_83 | 0.4 | n |  | TRUE
88 | bus_LV_5236-18_0_5_node_86 | 0.4 | n |  | TRUE
89 | bus_LV_5236-18_0_5_node_81 | 0.4 | n |  | TRUE
90 | bus_LV_5236-18_0_5_node_82 | 0.4 | n |  | TRUE
91 | bus_LV_5236-18_0_5_node_90 | 0.4 | n |  | TRUE
92 | bus_LV_5236-18_0_5_node_88 | 0.4 | n |  | TRUE
93 | bus_LV_5236-18_0_5_node_87 | 0.4 | n |  | TRUE
94 | bus_LV_5236-18_0_5_node_89 | 0.4 | n |  | TRUE
95 | bus_LV_5236-18_0_5_node_91 | 0.4 | n |  | TRUE
96 | bus_MV_256_0_node_101 | 20 | n |  | TRUE

## load
| name | bus | p_mw | q_mvar | const_z_percent | const_i_percent | sn_mva | scaling | in_service | type
0 | LV_5236-18_0_5_load_0 | 0 | 0.0049742 | 0.0012466 | 0 | 0 |  | 1 | TRUE | wye
1 | LV_5236-18_0_5_load_1 | 1 | 0.0085139 | 0.0021338 | 0 | 0 |  | 1 | TRUE | wye
2 | LV_5236-18_0_5_load_4 | 4 | 0.0065674 | 0.0016459 | 0 | 0 |  | 1 | TRUE | wye
3 | LV_5236-18_0_5_load_14 | 5 | 0.0038153 | 0.0009562 | 0 | 0 |  | 1 | TRUE | wye
4 | LV_5236-18_0_5_load_7 | 7 | 0.0065941 | 0.0016526 | 0 | 0 |  | 1 | TRUE | wye
5 | LV_5236-18_0_5_load_8 | 8 | 0.015133 | 0.0037926 | 0 | 0 |  | 1 | TRUE | wye
6 | LV_5236-18_0_5_load_5 | 9 | 0.016823 | 0.0042162 | 0 | 0 |  | 1 | TRUE | wye
7 | LV_5236-18_0_5_load_95 | 10 | 0.011957 | 0.0029967 | 0 | 0 |  | 1 | TRUE | wye
8 | LV_5236-18_0_5_load_17 | 11 | 0.0055048 | 0.0013796 | 0 | 0 |  | 1 | TRUE | wye
9 | LV_5236-18_0_5_load_3 | 12 | 0.017259 | 0.0043255 | 0 | 0 |  | 1 | TRUE | wye
10 | LV_5236-18_0_5_load_10 | 14 | 0.015361 | 0.0038499 | 0 | 0 |  | 1 | TRUE | wye
11 | LV_5236-18_0_5_load_79 | 16 | 0.0071741 | 0.001798 | 0 | 0 |  | 1 | TRUE | wye
12 | LV_5236-18_0_5_load_80 | 17 | 0.0070741 | 0.0017729 | 0 | 0 |  | 1 | TRUE | wye
13 | LV_5236-18_0_5_load_11 | 18 | 0.016885 | 0.0042318 | 0 | 0 |  | 1 | TRUE | wye
14 | LV_5236-18_0_5_load_12 | 19 | 0.026851 | 0.0067295 | 0 | 0 |  | 1 | TRUE | wye
15 | LV_5236-18_0_5_load_13 | 20 | 0.029252 | 0.0073313 | 0 | 0 |  | 1 | TRUE | wye
16 | LV_5236-18_0_5_load_85 | 21 | 0.0094103 | 0.0023585 | 0 | 0 |  | 1 | TRUE | wye
17 | LV_5236-18_0_5_load_16 | 22 | 0.003751 | 0.0009401 | 0 | 0 |  | 1 | TRUE | wye
18 | LV_5236-18_0_5_load_21 | 23 | 0.0067003 | 0.0016793 | 0 | 0 |  | 1 | TRUE | wye
19 | LV_5236-18_0_5_load_22 | 24 | 0.0043861 | 0.0010992 | 0 | 0 |  | 1 | TRUE | wye
20 | LV_5236-18_0_5_load_18 | 25 | 0.007862 | 0.0019704 | 0 | 0 |  | 1 | TRUE | wye
21 | LV_5236-18_0_5_load_19 | 26 | 0.0091924 | 0.0023038 | 0 | 0 |  | 1 | TRUE | wye
22 | LV_5236-18_0_5_load_20 | 27 | 0.0091564 | 0.0022948 | 0 | 0 |  | 1 | TRUE | wye
23 | LV_5236-18_0_5_load_24 | 28 | 0.0029831 | 0.00074764 | 0 | 0 |  | 1 | TRUE | wye
24 | LV_5236-18_0_5_load_25 | 29 | 0.0073632 | 0.0018454 | 0 | 0 |  | 1 | TRUE | wye
25 | LV_5236-18_0_5_load_93 | 31 | 0.010769 | 0.0026989 | 0 | 0 |  | 1 | TRUE | wye
26 | LV_5236-18_0_5_load_94 | 32 | 0.0047271 | 0.0011847 | 0 | 0 |  | 1 | TRUE | wye
27 | LV_5236-18_0_5_load_77 | 33 | 0.0038387 | 0.00096208 | 0 | 0 |  | 1 | TRUE | wye
28 | LV_5236-18_0_5_load_45 | 34 | 0.0031322 | 0.00078499 | 0 | 0 |  | 1 | TRUE | wye
29 | LV_5236-18_0_5_load_30 | 35 | 0.0049347 | 0.0012368 | 0 | 0 |  | 1 | TRUE | wye
30 | LV_5236-18_0_5_load_26 | 36 | 0.0085187 | 0.002135 | 0 | 0 |  | 1 | TRUE | wye
31 | LV_5236-18_0_5_load_27 | 37 | 0.0082144 | 0.0020587 | 0 | 0 |  | 1 | TRUE | wye
32 | LV_5236-18_0_5_load_28 | 38 | 0.0031376 | 0.00078637 | 0 | 0 |  | 1 | TRUE | wye
33 | LV_5236-18_0_5_load_97 | 39 | 0.0062788 | 0.0015736 | 0 | 0 |  | 1 | TRUE | wye
34 | LV_5236-18_0_5_load_29 | 40 | 0.0029084 | 0.00072892 | 0 | 0 |  | 1 | TRUE | wye
35 | LV_5236-18_0_5_load_33 | 43 | 0.0094823 | 0.0023765 | 0 | 0 |  | 1 | TRUE | wye
36 | LV_5236-18_0_5_load_34 | 44 | 0.0028871 | 0.00072358 | 0 | 0 |  | 1 | TRUE | wye
37 | LV_5236-18_0_5_load_35 | 45 | 0.0033006 | 0.0008272 | 0 | 0 |  | 1 | TRUE | wye
38 | LV_5236-18_0_5_load_37 | 47 | 0.0091867 | 0.0023024 | 0 | 0 |  | 1 | TRUE | wye
39 | LV_5236-18_0_5_load_38 | 48 | 0.0026288 | 0.00065883 | 0 | 0 |  | 1 | TRUE | wye
40 | LV_5236-18_0_5_load_39 | 49 | 0.0045921 | 0.0011509 | 0 | 0 |  | 1 | TRUE | wye
41 | LV_5236-18_0_5_load_41 | 50 | 0.0031594 | 0.00079183 | 0 | 0 |  | 1 | TRUE | wye
42 | LV_5236-18_0_5_load_40 | 51 | 0.0043828 | 0.0010984 | 0 | 0 |  | 1 | TRUE | wye
43 | LV_5236-18_0_5_load_42 | 52 | 0.0036966 | 0.00092645 | 0 | 0 |  | 1 | TRUE | wye
44 | LV_5236-18_0_5_load_43 | 53 | 0.0038614 | 0.00096776 | 0 | 0 |  | 1 | TRUE | wye
45 | LV_5236-18_0_5_load_44 | 54 | 0.0045956 | 0.0011518 | 0 | 0 |  | 1 | TRUE | wye
46 | LV_5236-18_0_5_load_58 | 56 | 0.0074825 | 0.0018753 | 0 | 0 |  | 1 | TRUE | wye
47 | LV_5236-18_0_5_load_59 | 57 | 0.014141 | 0.0035441 | 0 | 0 |  | 1 | TRUE | wye
48 | LV_5236-18_0_5_load_46 | 58 | 0.0065741 | 0.0016476 | 0 | 0 |  | 1 | TRUE | wye
49 | LV_5236-18_0_5_load_48 | 60 | 0.0047266 | 0.0011846 | 0 | 0 |  | 1 | TRUE | wye
50 | LV_5236-18_0_5_load_49 | 61 | 0.0069633 | 0.0017452 | 0 | 0 |  | 1 | TRUE | wye
51 | LV_5236-18_0_5_load_53 | 62 | 0.010994 | 0.0027553 | 0 | 0 |  | 1 | TRUE | wye
52 | LV_5236-18_0_5_load_50 | 66 | 0.0064964 | 0.0016282 | 0 | 0 |  | 1 | TRUE | wye
53 | LV_5236-18_0_5_load_54 | 68 | 0.013004 | 0.0032591 | 0 | 0 |  | 1 | TRUE | wye
54 | LV_5236-18_0_5_load_55 | 69 | 0.0054478 | 0.0013654 | 0 | 0 |  | 1 | TRUE | wye
55 | LV_5236-18_0_5_load_56 | 70 | 0.00076313 | 0.00019126 | 0 | 0 |  | 1 | TRUE | wye
56 | LV_5236-18_0_5_load_66 | 71 | 0.014097 | 0.003533 | 0 | 0 |  | 1 | TRUE | wye
57 | LV_5236-18_0_5_load_96 | 72 | 0.0048572 | 0.0012173 | 0 | 0 |  | 1 | TRUE | wye
58 | LV_5236-18_0_5_load_65 | 73 | 0.014676 | 0.0036782 | 0 | 0 |  | 1 | TRUE | wye
59 | LV_5236-18_0_5_load_60 | 74 | 0.0036881 | 0.00092433 | 0 | 0 |  | 1 | TRUE | wye
60 | LV_5236-18_0_5_load_61 | 75 | 0.0034001 | 0.00085214 | 0 | 0 |  | 1 | TRUE | wye
61 | LV_5236-18_0_5_load_62 | 76 | 0.0036881 | 0.00092433 | 0 | 0 |  | 1 | TRUE | wye
62 | LV_5236-18_0_5_load_63 | 77 | 0.0044551 | 0.0011166 | 0 | 0 |  | 1 | TRUE | wye
63 | LV_5236-18_0_5_load_71 | 78 | 0.0053682 | 0.0013454 | 0 | 0 |  | 1 | TRUE | wye
64 | LV_5236-18_0_5_load_69 | 80 | 0.0041748 | 0.0010463 | 0 | 0 |  | 1 | TRUE | wye
65 | LV_5236-18_0_5_load_75 | 81 | 0.018219 | 0.0045662 | 0 | 0 |  | 1 | TRUE | wye
66 | LV_5236-18_0_5_load_72 | 82 | 0.0032403 | 0.00081209 | 0 | 0 |  | 1 | TRUE | wye
67 | LV_5236-18_0_5_load_67 | 83 | 0.0036859 | 0.00092376 | 0 | 0 |  | 1 | TRUE | wye
68 | LV_5236-18_0_5_load_68 | 84 | 0.0033863 | 0.00084868 | 0 | 0 |  | 1 | TRUE | wye
69 | LV_5236-18_0_5_load_70 | 85 | 0.010602 | 0.002657 | 0 | 0 |  | 1 | TRUE | wye
70 | LV_5236-18_0_5_load_84 | 86 | 0.0031188 | 0.00078165 | 0 | 0 |  | 1 | TRUE | wye
71 | LV_5236-18_0_5_load_83 | 87 | 0.013347 | 0.003345 | 0 | 0 |  | 1 | TRUE | wye
72 | LV_5236-18_0_5_load_81 | 89 | 0.0024422 | 0.00061208 | 0 | 0 |  | 1 | TRUE | wye
73 | LV_5236-18_0_5_load_82 | 90 | 0.0023979 | 0.00060098 | 0 | 0 |  | 1 | TRUE | wye
74 | LV_5236-18_0_5_load_88 | 92 | 0.0041078 | 0.0010295 | 0 | 0 |  | 1 | TRUE | wye
75 | LV_5236-18_0_5_load_87 | 93 | 0.0087363 | 0.0021895 | 0 | 0 |  | 1 | TRUE | wye
76 | LV_5236-18_0_5_load_89 | 94 | 0.010112 | 0.0025343 | 0 | 0 |  | 1 | TRUE | wye
77 | LV_5236-18_0_5_load_91 | 95 | 0.0025641 | 0.00064263 | 0 | 0 |  | 1 | TRUE | wye

## ext_grid
| name | bus | vm_pu | va_degree | slack_weight | in_service
0 |  | 31 | 1 | 0 | 1 | TRUE

## line
| name | std_type | from_bus | to_bus | length_km | r_ohm_per_km | x_ohm_per_km | c_nf_per_km | g_us_per_km | max_i_ka | df | parallel | type | in_service
0 | LV_5236-18_0_5_line_0 |  | 0 | 1 | 0.05053 | 0.125 | 0.08 | 261 | 0 | 0.364 | 1 | 1 | cs | TRUE
1 | LV_5236-18_0_5_line_1 |  | 0 | 2 | 0.021965 | 0.125 | 0.08 | 261 | 0 | 0.364 | 1 | 1 | cs | TRUE
2 | LV_5236-18_0_5_line_2 |  | 2 | 3 | 0.094459 | 0.125 | 0.08 | 261 | 0 | 0.364 | 1 | 1 | cs | TRUE
3 | LV_5236-18_0_5_line_3 |  | 3 | 4 | 0.080603 | 0.125 | 0.08 | 261 | 0 | 0.364 | 1 | 1 | cs | TRUE
4 | LV_5236-18_0_5_line_4 |  | 4 | 10 | 0.064044 | 0.125 | 0.08 | 261 | 0 | 0.364 | 1 | 5 | cs | TRUE
5 | LV_5236-18_0_5_line_5 |  | 4 | 12 | 0.049485 | 0.125 | 0.08 | 261 | 0 | 0.364 | 1 | 5 | cs | TRUE
6 | LV_5236-18_0_5_line_6 |  | 5 | 6 | 0.0048736 | 0.125 | 0.08 | 261 | 0 | 0.364 | 1 | 1 | cs | TRUE
7 | LV_5236-18_0_5_line_7 |  | 6 | 22 | 0.003216 | 0.125 | 0.08 | 261 | 0 | 0.364 | 1 | 5 | cs | TRUE
8 | LV_5236-18_0_5_line_8 |  | 6 | 11 | 0.053413 | 0.125 | 0.08 | 261 | 0 | 0.364 | 1 | 5 | cs | TRUE
9 | LV_5236-18_0_5_line_9 |  | 7 | 8 | 0.039277 | 0.125 | 0.08 | 261 | 0 | 0.364 | 1 | 5 | cs | TRUE
10 | LV_5236-18_0_5_line_10 |  | 7 | 9 | 0.0017153 | 0.125 | 0.08 | 261 | 0 | 0.364 | 1 | 5 | cs | TRUE
11 | LV_5236-18_0_5_line_11 |  | 8 | 13 | 0.0073826 | 0.125 | 0.08 | 261 | 0 | 0.364 | 1 | 5 | cs | TRUE
12 | LV_5236-18_0_5_line_12 |  | 9 | 12 | 0.013748 | 0.125 | 0.08 | 261 | 0 | 0.364 | 1 | 5 | cs | TRUE
13 | LV_5236-18_0_5_line_13 |  | 10 | 11 | 0.01341 | 0.125 | 0.08 | 261 | 0 | 0.364 | 1 | 5 | cs | TRUE
14 | LV_5236-18_0_5_line_14 |  | 13 | 14 | 0.024183 | 0.125 | 0.08 | 261 | 0 | 0.364 | 1 | 5 | cs | TRUE
15 | LV_5236-18_0_5_line_15 |  | 14 | 18 | 0.024683 | 0.125 | 0.08 | 261 | 0 | 0.364 | 1 | 5 | cs | TRUE
16 | LV_5236-18_0_5_line_16 |  | 15 | 16 | 0.026414 | 0.125 | 0.08 | 261 | 0 | 0.364 | 1 | 1 | cs | TRUE
17 | LV_5236-18_0_5_line_17 |  | 15 | 17 | 0.021626 | 0.125 | 0.08 | 261 | 0 | 0.364 | 1 | 1 | cs | TRUE
18 | LV_5236-18_0_5_line_18 |  | 16 | 86 | 0.02406 | 0.125 | 0.08 | 261 | 0 | 0.364 | 1 | 1 | cs | TRUE
19 | LV_5236-18_0_5_line_19 |  | 17 | 21 | 0.039762 | 0.125 | 0.08 | 261 | 0 | 0.364 | 1 | 5 | cs | TRUE
20 | LV_5236-18_0_5_line_20 |  | 17 | 20 | 0.059608 | 0.125 | 0.08 | 261 | 0 | 0.364 | 1 | 5 | cs | TRUE
21 | LV_5236-18_0_5_line_21 |  | 18 | 19 | 0.026602 | 0.125 | 0.08 | 261 | 0 | 0.364 | 1 | 5 | cs | TRUE
22 | LV_5236-18_0_5_line_22 |  | 19 | 20 | 0.010063 | 0.125 | 0.08 | 261 | 0 | 0.364 | 1 | 5 | cs | TRUE
23 | LV_5236-18_0_5_line_23 |  | 21 | 88 | 0.082508 | 0.125 | 0.08 | 261 | 0 | 0.364 | 1 | 5 | cs | TRUE
24 | LV_5236-18_0_5_line_24 |  | 22 | 23 | 0.028477 | 0.125 | 0.08 | 261 | 0 | 0.364 | 1 | 5 | cs | TRUE
25 | LV_5236-18_0_5_line_25 |  | 23 | 24 | 0.029035 | 0.125 | 0.08 | 261 | 0 | 0.364 | 1 | 5 | cs | TRUE
26 | LV_5236-18_0_5_line_26 |  | 24 | 30 | 0.012994 | 0.125 | 0.08 | 261 | 0 | 0.364 | 1 | 5 | cs | TRUE
27 | LV_5236-18_0_5_line_27 |  | 25 | 26 | 0.041422 | 0.125 | 0.08 | 261 | 0 | 0.364 | 1 | 1 | cs | TRUE
28 | LV_5236-18_0_5_line_28 |  | 26 | 27 | 0.017374 | 0.125 | 0.08 | 261 | 0 | 0.364 | 1 | 1 | cs | TRUE
29 | LV_5236-18_0_5_line_29 |  | 27 | 28 | 0.027185 | 0.125 | 0.08 | 261 | 0 | 0.364 | 1 | 1 | cs | TRUE
30 | LV_5236-18_0_5_line_30 |  | 28 | 29 | 0.011577 | 0.125 | 0.08 | 261 | 0 | 0.364 | 1 | 1 | cs | TRUE
31 | LV_5236-18_0_5_line_31 |  | 29 | 34 | 0.021817 | 0.125 | 0.08 | 261 | 0 | 0.364 | 1 | 1 | cs | TRUE
32 | LV_5236-18_0_5_line_32 |  | 30 | 31 | 0.061344 | 0.125 | 0.08 | 261 | 0 | 0.364 | 1 | 5 | cs | TRUE
33 | LV_5236-18_0_5_line_33 |  | 30 | 32 | 0.016311 | 0.125 | 0.08 | 261 | 0 | 0.364 | 1 | 5 | cs | TRUE
34 | LV_5236-18_0_5_line_34 |  | 32 | 33 | 0.027429 | 0.125 | 0.08 | 261 | 0 | 0.364 | 1 | 5 | cs | TRUE
35 | LV_5236-18_0_5_line_35 |  | 33 | 63 | 0.049804 | 0.125 | 0.08 | 261 | 0 | 0.364 | 1 | 5 | cs | TRUE
36 | LV_5236-18_0_5_line_36 |  | 34 | 35 | 0.013764 | 0.125 | 0.08 | 261 | 0 | 0.364 | 1 | 1 | cs | TRUE
37 | LV_5236-18_0_5_line_37 |  | 35 | 38 | 0.021437 | 0.125 | 0.08 | 261 | 0 | 0.364 | 1 | 1 | cs | TRUE
38 | LV_5236-18_0_5_line_38 |  | 36 | 37 | 0.034666 | 0.125 | 0.08 | 261 | 0 | 0.364 | 1 | 1 | cs | TRUE
39 | LV_5236-18_0_5_line_39 |  | 36 | 38 | 0.0044331 | 0.125 | 0.08 | 261 | 0 | 0.364 | 1 | 1 | cs | TRUE
40 | LV_5236-18_0_5_line_40 |  | 36 | 39 | 0.029223 | 0.125 | 0.08 | 261 | 0 | 0.364 | 1 | 1 | cs | TRUE
41 | LV_5236-18_0_5_line_41 |  | 37 | 40 | 0.038941 | 0.125 | 0.08 | 261 | 0 | 0.364 | 1 | 1 | cs | TRUE
42 | LV_5236-18_0_5_line_42 |  | 40 | 41 | 0.029835 | 0.125 | 0.08 | 261 | 0 | 0.364 | 1 | 1 | cs | TRUE
43 | LV_5236-18_0_5_line_43 |  | 41 | 42 | 0.007041 | 0.125 | 0.08 | 261 | 0 | 0.364 | 1 | 1 | cs | TRUE
44 | LV_5236-18_0_5_line_44 |  | 41 | 43 | 0.032918 | 0.125 | 0.08 | 261 | 0 | 0.364 | 1 | 2 | cs | TRUE
45 | LV_5236-18_0_5_line_45 |  | 42 | 44 | 0.0093452 | 0.125 | 0.08 | 261 | 0 | 0.364 | 1 | 1 | cs | TRUE
46 | LV_5236-18_0_5_line_46 |  | 43 | 45 | 0.025366 | 0.125 | 0.08 | 261 | 0 | 0.364 | 1 | 5 | cs | TRUE
47 | LV_5236-18_0_5_line_47 |  | 45 | 46 | 0.017764 | 0.125 | 0.08 | 261 | 0 | 0.364 | 1 | 5 | cs | TRUE
48 | LV_5236-18_0_5_line_48 |  | 46 | 47 | 0.021354 | 0.125 | 0.08 | 261 | 0 | 0.364 | 1 | 5 | cs | TRUE
49 | LV_5236-18_0_5_line_49 |  | 46 | 48 | 0.030745 | 0.125 | 0.08 | 261 | 0 | 0.364 | 1 | 1 | cs | TRUE
50 | LV_5236-18_0_5_line_50 |  | 47 | 49 | 0.01441 | 0.125 | 0.08 | 261 | 0 | 0.364 | 1 | 5 | cs | TRUE
51 | LV_5236-18_0_5_line_51 |  | 48 | 50 | 0.023602 | 0.125 | 0.08 | 261 | 0 | 0.364 | 1 | 1 | cs | TRUE
52 | LV_5236-18_0_5_line_52 |  | 49 | 51 | 0.023399 | 0.125 | 0.08 | 261 | 0 | 0.364 | 1 | 5 | cs | TRUE
53 | LV_5236-18_0_5_line_53 |  | 50 | 52 | 0.00038127 | 0.125 | 0.08 | 261 | 0 | 0.364 | 1 | 1 | cs | TRUE
54 | LV_5236-18_0_5_line_54 |  | 51 | 53 | 0.011678 | 0.125 | 0.08 | 261 | 0 | 0.364 | 1 | 5 | cs | TRUE
55 | LV_5236-18_0_5_line_55 |  | 52 | 55 | 0.020198 | 0.125 | 0.08 | 261 | 0 | 0.364 | 1 | 1 | cs | TRUE
56 | LV_5236-18_0_5_line_56 |  | 53 | 54 | 0.015873 | 0.125 | 0.08 | 261 | 0 | 0.364 | 1 | 5 | cs | TRUE
57 | LV_5236-18_0_5_line_57 |  | 54 | 58 | 0.0086918 | 0.125 | 0.08 | 261 | 0 | 0.364 | 1 | 5 | cs | TRUE
58 | LV_5236-18_0_5_line_58 |  | 55 | 56 | 0.048428 | 0.125 | 0.08 | 261 | 0 | 0.364 | 1 | 1 | cs | TRUE
59 | LV_5236-18_0_5_line_59 |  | 55 | 57 | 0.049261 | 0.125 | 0.08 | 261 | 0 | 0.364 | 1 | 1 | cs | TRUE
60 | LV_5236-18_0_5_line_60 |  | 58 | 59 | 0.025532 | 0.125 | 0.08 | 261 | 0 | 0.364 | 1 | 5 | cs | TRUE
61 | LV_5236-18_0_5_line_61 |  | 59 | 60 | 0.020272 | 0.125 | 0.08 | 261 | 0 | 0.364 | 1 | 1 | cs | TRUE
62 | LV_5236-18_0_5_line_62 |  | 59 | 61 | 0.028511 | 0.125 | 0.08 | 261 | 0 | 0.364 | 1 | 5 | cs | TRUE
63 | LV_5236-18_0_5_line_63 |  | 60 | 62 | 0.066342 | 0.125 | 0.08 | 261 | 0 | 0.364 | 1 | 1 | cs | TRUE
64 | LV_5236-18_0_5_line_64 |  | 61 | 63 | 0.015622 | 0.125 | 0.08 | 261 | 0 | 0.364 | 1 | 5 | cs | TRUE
65 | LV_5236-18_0_5_line_65 |  | 62 | 64 | 0.022436 | 0.125 | 0.08 | 261 | 0 | 0.364 | 1 | 1 | cs | TRUE
66 | LV_5236-18_0_5_line_66 |  | 63 | 65 | 0.028405 | 0.125 | 0.08 | 261 | 0 | 0.364 | 1 | 1 | cs | TRUE
67 | LV_5236-18_0_5_line_67 |  | 64 | 68 | 0.015399 | 0.125 | 0.08 | 261 | 0 | 0.364 | 1 | 1 | cs | TRUE
68 | LV_5236-18_0_5_line_68 |  | 64 | 66 | 0.014156 | 0.125 | 0.08 | 261 | 0 | 0.364 | 1 | 1 | cs | TRUE
69 | LV_5236-18_0_5_line_69 |  | 65 | 79 | 0.017125 | 0.125 | 0.08 | 261 | 0 | 0.364 | 1 | 1 | cs | TRUE
70 | LV_5236-18_0_5_line_70 |  | 65 | 76 | 0.06335 | 0.125 | 0.08 | 261 | 0 | 0.364 | 1 | 1 | cs | TRUE
71 | LV_5236-18_0_5_line_71 |  | 66 | 67 | 0.067212 | 0.125 | 0.08 | 261 | 0 | 0.364 | 1 | 1 | cs | TRUE
72 | LV_5236-18_0_5_line_72 |  | 67 | 69 | 0.027789 | 0.125 | 0.08 | 261 | 0 | 0.364 | 1 | 1 | cs | TRUE
73 | LV_5236-18_0_5_line_73 |  | 67 | 70 | 0.063138 | 0.125 | 0.08 | 261 | 0 | 0.364 | 1 | 1 | cs | TRUE
74 | LV_5236-18_0_5_line_74 |  | 68 | 71 | 0.021376 | 0.125 | 0.08 | 261 | 0 | 0.364 | 1 | 1 | cs | TRUE
75 | LV_5236-18_0_5_line_75 |  | 70 | 72 | 0.0018689 | 0.125 | 0.08 | 261 | 0 | 0.364 | 1 | 1 | cs | TRUE
76 | LV_5236-18_0_5_line_76 |  | 71 | 73 | 0.0092609 | 0.125 | 0.08 | 261 | 0 | 0.364 | 1 | 1 | cs | TRUE
77 | LV_5236-18_0_5_line_77 |  | 74 | 75 | 0.017723 | 0.125 | 0.08 | 261 | 0 | 0.364 | 1 | 1 | cs | TRUE
78 | LV_5236-18_0_5_line_78 |  | 74 | 76 | 0.0031184 | 0.125 | 0.08 | 261 | 0 | 0.364 | 1 | 1 | cs | TRUE
79 | LV_5236-18_0_5_line_79 |  | 75 | 77 | 0.016256 | 0.125 | 0.08 | 261 | 0 | 0.364 | 1 | 1 | cs | TRUE
80 | LV_5236-18_0_5_line_80 |  | 77 | 78 | 0.015989 | 0.125 | 0.08 | 261 | 0 | 0.364 | 1 | 1 | cs | TRUE
81 | LV_5236-18_0_5_line_81 |  | 78 | 80 | 0.0069142 | 0.125 | 0.08 | 261 | 0 | 0.364 | 1 | 1 | cs | TRUE
82 | LV_5236-18_0_5_line_82 |  | 79 | 81 | 0.057558 | 0.125 | 0.08 | 261 | 0 | 0.364 | 1 | 1 | cs | TRUE
83 | LV_5236-18_0_5_line_83 |  | 79 | 82 | 0.036956 | 0.125 | 0.08 | 261 | 0 | 0.364 | 1 | 1 | cs | TRUE
84 | LV_5236-18_0_5_line_84 |  | 80 | 83 | 0.013654 | 0.125 | 0.08 | 261 | 0 | 0.364 | 1 | 1 | cs | TRUE
85 | LV_5236-18_0_5_line_85 |  | 83 | 84 | 0.0053766 | 0.125 | 0.08 | 261 | 0 | 0.364 | 1 | 1 | cs | TRUE
86 | LV_5236-18_0_5_line_86 |  | 84 | 85 | 0.011703 | 0.125 | 0.08 | 261 | 0 | 0.364 | 1 | 1 | cs | TRUE
87 | LV_5236-18_0_5_line_87 |  | 86 | 87 | 0.013142 | 0.125 | 0.08 | 261 | 0 | 0.364 | 1 | 1 | cs | TRUE
88 | LV_5236-18_0_5_line_88 |  | 87 | 90 | 0.0093523 | 0.125 | 0.08 | 261 | 0 | 0.364 | 1 | 1 | cs | TRUE
89 | LV_5236-18_0_5_line_89 |  | 88 | 91 | 0.048348 | 0.125 | 0.08 | 261 | 0 | 0.364 | 1 | 5 | cs | TRUE
90 | LV_5236-18_0_5_line_90 |  | 89 | 90 | 0.0216 | 0.125 | 0.08 | 261 | 0 | 0.364 | 1 | 1 | cs | TRUE
91 | LV_5236-18_0_5_line_91 |  | 91 | 92 | 0.043892 | 0.125 | 0.08 | 261 | 0 | 0.364 | 1 | 2 | cs | TRUE
92 | LV_5236-18_0_5_line_92 |  | 92 | 93 | 0.0040539 | 0.125 | 0.08 | 261 | 0 | 0.364 | 1 | 1 | cs | TRUE
93 | LV_5236-18_0_5_line_93 |  | 93 | 94 | 0.047753 | 0.125 | 0.08 | 261 | 0 | 0.364 | 1 | 1 | cs | TRUE
94 | LV_5236-18_0_5_line_94 |  | 93 | 95 | 0.051799 | 0.125 | 0.08 | 261 | 0 | 0.364 | 1 | 1 | cs | TRUE

## trafo
| name | std_type | hv_bus | lv_bus | sn_mva | vn_hv_kv | vn_lv_kv | vk_percent | vkr_percent | pfe_kw | i0_percent | shift_degree | tap_side | tap_neutral | tap_min | tap_max | tap_step_percent | tap_step_degree | tap_pos | tap_phase_shifter | parallel | df | in_service
0 | LV_5236-18_0_5_trafo_93 | 0.63 MVA 20/0.4 kV | 96 | 31 | 0.63 | 20 | 0.4 | 6 | 1.206 | 1.65 | 0.2619 | 150 | hv | 0 | -2 | 2 | 2.5 | 0 | 0 | FALSE | 1 | 1 | TRUE

## line_geodata
| x0 | y0 | x1 | y1 | x2 | y2 | x3 | y3 | x4 | y4 | x5 | y5 | x6 | y6
0 | 2714834.6454 | 1093636.2311 | 2714839.4915 | 1093645.5735 | 2714859.2356 | 1093676.2117 | 2714861.0825 | 1093679.2506
1 | 2714829.8183 | 1093614.8031 | 2714834.6454 | 1093636.2311 | 2714834.6454 | 1093636.2311
2 | 2714735.869 | 1093624.6035 | 2714829.8183 | 1093614.8031
3 | 2714735.869 | 1093624.6035 | 2714733.6465 | 1093641.3286 | 2714723.2729 | 1093677.2019 | 2714721.0428 | 1093698.0296 | 2714721.9813 | 1093703.3891
4 | 2714661.1015 | 1093723.2721 | 2714721.9813 | 1093703.3891
5 | 2714747.2211 | 1093744.9261 | 2714728.2752 | 1093721.8045 | 2714723.1838 | 1093710.2561 | 2714721.9813 | 1093703.3891
6 | 2714641.9543 | 1093670.3973 | 2714644.0036 | 1093665.9755
7 | 2714641.9543 | 1093670.3973 | 2714640.4186 | 1093673.223
8 | 2714641.9543 | 1093670.3973 | 2714634.5189 | 1093695.1741 | 2714636.8293 | 1093706.2363 | 2714650.125 | 1093715.5681
9 | 2714757.0218 | 1093756.8869 | 2714781.9157 | 1093787.2676
10 | 2714757.0218 | 1093756.8869 | 2714755.9346 | 1093755.5601
11 | 2714786.5975 | 1093792.9758 | 2714783.5669 | 1093789.2828 | 2714781.9157 | 1093787.2676
12 | 2714747.2211 | 1093744.9261 | 2714755.9346 | 1093755.5601
13 | 2714661.1015 | 1093723.2721 | 2714650.125 | 1093715.5681
14 | 2714786.5975 | 1093792.9758 | 2714768.6567 | 1093809.1912
15 | 2714768.6567 | 1093809.1912 | 2714757.2797 | 1093819.474 | 2714753.1268 | 1093827.8491
16 | 2714745.3737 | 1093909.8334 | 2714732.0476 | 1093926.8158 | 2714728.0818 | 1093929.5673
17 | 2714745.3737 | 1093909.8334 | 2714760.2814 | 1093912.9502 | 2714766.1919 | 1093915.3939
18 | 2714708.314 | 1093943.2823 | 2714728.0818 | 1093929.5673
19 | 2714766.1919 | 1093915.3939 | 2714802.9366 | 1093930.5867
20 | 2714766.1919 | 1093915.3939 | 2714773.6369 | 1093856.2523
21 | 2714766.5998 | 1093849.0594 | 2714756.7028 | 1093838.9431 | 2714752.0906 | 1093829.9389 | 2714753.1268 | 1093827.8491
22 | 2714773.6369 | 1093856.2523 | 2714766.5998 | 1093849.0594
23 | 2714877.0659 | 1093960.6431 | 2714860.8088 | 1093962.0926 | 2714851.7056 | 1093959.4299 | 2714806.4942 | 1093932.0576 | 2714802.9366 | 1093930.5867
24 | 2714626.8207 | 1093698.2442 | 2714640.4186 | 1093673.223
25 | 2714626.8207 | 1093698.2442 | 2714625.8469 | 1093700.0362 | 2714610.9753 | 1093722.5663
26 | 2714603.8173 | 1093733.4105 | 2714610.9753 | 1093722.5663
27 | 2714616.0788 | 1093654.5861 | 2714608.966 | 1093658.901 | 2714583.6789 | 1093665.2512 | 2714579.1976 | 1093670.6686
28 | 2714579.7041 | 1093687.827 | 2714578.4273 | 1093680.685 | 2714578.9516 | 1093670.966 | 2714579.1976 | 1093670.6686
29 | 2714579.7041 | 1093687.827 | 2714581.3651 | 1093697.1182 | 2714583.8426 | 1093706.3156 | 2714582.9955 | 1093708.4901 | 2714580.987 | 1093710.1867 | 2714577.8903 | 1093709.1721 | 2714577.8903 | 1093709.1721
30 | 2714571.1753 | 1093699.741 | 2714577.8903 | 1093709.1721
31 | 2714558.5215 | 1093681.9689 | 2714571.1753 | 1093699.741
32 | 2714603.8173 | 1093733.4105 | 2714607.8658 | 1093736.5667 | 2714640.7361 | 1093782.2396
33 | 2714603.8173 | 1093733.4105 | 2714594.0683 | 1093746.4879
34 | 2714582.9405 | 1093771.1477 | 2714588.0088 | 1093754.616 | 2714594.0683 | 1093746.4879
35 | 2714591.7804 | 1093818.9088 | 2714591.617 | 1093810.7224 | 2714582.4884 | 1093788.8354 | 2714581.6744 | 1093775.2775 | 2714582.9405 | 1093771.1477
36 | 2714550.5382 | 1093670.7566 | 2714558.5215 | 1093681.9689
37 | 2714550.5382 | 1093670.7566 | 2714548.698 | 1093668.172 | 2714541.5634 | 1093653.1496 | 2714540.4042 | 1093651.9984
38 | 2714537.2587 | 1093648.8747 | 2714534.0081 | 1093645.6467 | 2714518.5631 | 1093631.9242 | 2714511.0586 | 1093626.2229
39 | 2714537.2587 | 1093648.8747 | 2714540.4042 | 1093651.9984
40 | 2714537.2587 | 1093648.8747 | 2714548.5619 | 1093621.9268
41 | 2714511.0586 | 1093626.2229 | 2714506.092 | 1093622.4496 | 2714493.8303 | 1093619.1388 | 2714474.1371 | 1093622.6459
42 | 2714444.7646 | 1093627.8769 | 2714474.1371 | 1093622.6459
43 | 2714444.7646 | 1093627.8769 | 2714440.5222 | 1093622.2488
44 | 2714444.7646 | 1093627.8769 | 2714464.5677 | 1093654.1718
45 | 2714440.5222 | 1093622.2488 | 2714434.9002 | 1093614.7838
46 | 2714464.5677 | 1093654.1718 | 2714479.8274 | 1093674.4341
47 | 2714490.5139 | 1093688.6238 | 2714479.8274 | 1093674.4341
48 | 2714490.5139 | 1093688.6238 | 2714503.4999 | 1093705.5759
49 | 2714490.5139 | 1093688.6238 | 2714476.1822 | 1093715.8246
50 | 2714503.4999 | 1093705.5759 | 2714512.2629 | 1093717.0151
51 | 2714476.1822 | 1093715.8246 | 2714465.1806 | 1093736.7051
52 | 2714512.2629 | 1093717.0151 | 2714526.4925 | 1093735.5905
53 | 2714465.0029 | 1093737.0424 | 2714465.1806 | 1093736.7051
54 | 2714526.4925 | 1093735.5905 | 2714533.5938 | 1093744.8606
55 | 2714455.5878 | 1093754.9117 | 2714465.0029 | 1093737.0424
56 | 2714543.2466 | 1093757.4615 | 2714533.5938 | 1093744.8606
57 | 2714543.2466 | 1093757.4615 | 2714548.5323 | 1093764.3614
58 | 2714413.9148 | 1093730.0329 | 2714455.5878 | 1093754.9117
59 | 2714496.3945 | 1093765.6872 | 2714477.1347 | 1093773.0407 | 2714474.3888 | 1093772.7444 | 2714472.4959 | 1093771.5969 | 2714465.0567 | 1093763.6959 | 2714455.5878 | 1093754.9117
60 | 2714564.0588 | 1093784.6298 | 2714548.5323 | 1093764.3614
61 | 2714564.0588 | 1093784.6298 | 2714544.8792 | 1093791.1943
62 | 2714564.0588 | 1093784.6298 | 2714577.3442 | 1093802.6924 | 2714581.393 | 1093807.2405
63 | 2714487.8851 | 1093823.0758 | 2714498.0969 | 1093820.9681 | 2714506.6715 | 1093817.1491 | 2714524.1018 | 1093803.6347 | 2714537.3945 | 1093793.7561 | 2714544.8792 | 1093791.1943
64 | 2714591.7804 | 1093818.9088 | 2714581.393 | 1093807.2405
65 | 2714465.6879 | 1093823.1929 | 2714471.9003 | 1093824.6219 | 2714487.6315 | 1093823.1281 | 2714487.8851 | 1093823.0758
66 | 2714612.2813 | 1093838.6308 | 2714591.7804 | 1093818.9088
67 | 2714465.6879 | 1093823.1929 | 2714454.1815 | 1093833.4272
68 | 2714465.6879 | 1093823.1929 | 2714460.7138 | 1093819.797 | 2714455.9807 | 1093813.1829
69 | 2714612.2813 | 1093838.6308 | 2714624.2415 | 1093850.9201
70 | 2714612.2813 | 1093838.6308 | 2714562.0549 | 1093860.5106 | 2714559.852 | 1093865.1278 | 2714560.1229 | 1093868.5663
71 | 2714400.9528 | 1093780.8238 | 2714432.2292 | 1093787.7168 | 2714444.6959 | 1093797.4136 | 2714455.9807 | 1093813.1829
72 | 2714400.9528 | 1093780.8238 | 2714388.7738 | 1093755.8332
73 | 2714400.9528 | 1093780.8238 | 2714370.7778 | 1093787.4719 | 2714338.5551 | 1093786.4348
74 | 2714436.4553 | 1093845.2467 | 2714450.08 | 1093837.0753 | 2714454.1815 | 1093833.4272
75 | 2714336.6872 | 1093786.3746 | 2714338.5551 | 1093786.4348
76 | 2714427.2581 | 1093845.5072 | 2714431.2343 | 1093845.9156 | 2714436.4553 | 1093845.2467
77 | 2714560.3678 | 1093871.675 | 2714560.3836 | 1093871.8757 | 2714567.792 | 1093887.7541
78 | 2714560.3678 | 1093871.675 | 2714560.1229 | 1093868.5663
79 | 2714566.8034 | 1093902.184 | 2714566.8034 | 1093902.184 | 2714570.1411 | 1093898.6334 | 2714570.0608 | 1093892.6166 | 2714567.792 | 1093887.7541
80 | 2714551.5167 | 1093906.871 | 2714566.8034 | 1093902.184
81 | 2714551.5167 | 1093906.871 | 2714544.9063 | 1093908.8978
82 | 2714624.2415 | 1093850.9201 | 2714636.0982 | 1093862.1179 | 2714663.9486 | 1093884.1913 | 2714668.9643 | 1093886.9255
83 | 2714624.2415 | 1093850.9201 | 2714622.7166 | 1093872.5951 | 2714624.8077 | 1093887.678
84 | 2714531.8525 | 1093912.9002 | 2714544.9063 | 1093908.8978
85 | 2714531.8525 | 1093912.9002 | 2714526.712 | 1093914.4763
86 | 2714515.5233 | 1093917.9068 | 2714526.712 | 1093914.4763
87 | 2714708.314 | 1093943.2823 | 2714697.5166 | 1093950.7735
88 | 2714689.8326 | 1093956.1047 | 2714697.5166 | 1093950.7735
89 | 2714877.0659 | 1093960.6431 | 2714859.4205 | 1093972.3956 | 2714849.1864 | 1093979.5406 | 2714834.6579 | 1093982.2125
90 | 2714672.0858 | 1093968.4175 | 2714689.8326 | 1093956.1047
91 | 2714834.6579 | 1093982.2125 | 2714819.6318 | 1093984.964 | 2714801.3267 | 1093993.491 | 2714792.9274 | 1093994.1111
92 | 2714788.8844 | 1093994.4096 | 2714792.9274 | 1093994.1111
93 | 2714741.6687 | 1093988.2616 | 2714782.9788 | 1093994.8456 | 2714788.8844 | 1093994.4096
94 | 2714788.8844 | 1093994.4096 | 2714778.174 | 1094045.0891

## bus_geodata
| x | y | coords
0 | 2714834.6454 | 1093636.2311
1 | 2714861.0825 | 1093679.2506
2 | 2714829.8183 | 1093614.8031
3 | 2714735.869 | 1093624.6035
4 | 2714721.9813 | 1093703.3891
5 | 2714644.0036 | 1093665.9755
6 | 2714641.9543 | 1093670.3973
7 | 2714757.0218 | 1093756.8869
8 | 2714781.9157 | 1093787.2676
9 | 2714755.9346 | 1093755.5601
10 | 2714661.1015 | 1093723.2721
11 | 2714650.125 | 1093715.5681
12 | 2714747.2211 | 1093744.9261
13 | 2714786.5975 | 1093792.9758
14 | 2714768.6567 | 1093809.1912
15 | 2714745.3737 | 1093909.8334
16 | 2714728.0818 | 1093929.5673
17 | 2714766.1919 | 1093915.3939
18 | 2714753.1268 | 1093827.8491
19 | 2714766.5998 | 1093849.0594
20 | 2714773.6369 | 1093856.2523
21 | 2714802.9366 | 1093930.5867
22 | 2714640.4186 | 1093673.223
23 | 2714626.8207 | 1093698.2442
24 | 2714610.9753 | 1093722.5663
25 | 2714616.0788 | 1093654.5861
26 | 2714579.1976 | 1093670.6686
27 | 2714579.7041 | 1093687.827
28 | 2714577.8903 | 1093709.1721
29 | 2714571.1753 | 1093699.741
30 | 2714603.8173 | 1093733.4105
31 | 2714640.7361 | 1093782.2396
32 | 2714594.0683 | 1093746.4879
33 | 2714582.9405 | 1093771.1477
34 | 2714558.5215 | 1093681.9689
35 | 2714550.5382 | 1093670.7566
36 | 2714537.2587 | 1093648.8747
37 | 2714511.0586 | 1093626.2229
38 | 2714540.4042 | 1093651.9984
39 | 2714548.5619 | 1093621.9268
40 | 2714474.1371 | 1093622.6459
41 | 2714444.7646 | 1093627.8769
42 | 2714440.5222 | 1093622.2488
43 | 2714464.5677 | 1093654.1718
44 | 2714434.9002 | 1093614.7838
45 | 2714479.8274 | 1093674.4341
46 | 2714490.5139 | 1093688.6238
47 | 2714503.4999 | 1093705.5759
48 | 2714476.1822 | 1093715.8246
49 | 2714512.2629 | 1093717.0151
50 | 2714465.1806 | 1093736.7051
51 | 2714526.4925 | 1093735.5905
52 | 2714465.0029 | 1093737.0424
53 | 2714533.5938 | 1093744.8606
54 | 2714543.2466 | 1093757.4615
55 | 2714455.5878 | 1093754.9117
56 | 2714413.9148 | 1093730.0329
57 | 2714496.3945 | 1093765.6872
58 | 2714548.5323 | 1093764.3614
59 | 2714564.0588 | 1093784.6298
60 | 2714544.8792 | 1093791.1943
61 | 2714581.393 | 1093807.2405
62 | 2714487.8851 | 1093823.0757
63 | 2714591.7804 | 1093818.9088
64 | 2714465.6879 | 1093823.1929
65 | 2714612.2813 | 1093838.6308
66 | 2714455.9807 | 1093813.1829
67 | 2714400.9527 | 1093780.8238
68 | 2714454.1815 | 1093833.4272
69 | 2714388.7738 | 1093755.8332
70 | 2714338.5551 | 1093786.4348
71 | 2714436.4553 | 1093845.2467
72 | 2714336.6872 | 1093786.3746
73 | 2714427.2581 | 1093845.5072
74 | 2714560.3678 | 1093871.675
75 | 2714567.792 | 1093887.7541
76 | 2714560.1229 | 1093868.5663
77 | 2714566.8034 | 1093902.184
78 | 2714551.5167 | 1093906.871
79 | 2714624.2415 | 1093850.9201
80 | 2714544.9063 | 1093908.8978
81 | 2714668.9643 | 1093886.9255
82 | 2714624.8077 | 1093887.678
83 | 2714531.8525 | 1093912.9002
84 | 2714526.712 | 1093914.4763
85 | 2714515.5233 | 1093917.9068
86 | 2714708.314 | 1093943.2823
87 | 2714697.5166 | 1093950.7735
88 | 2714877.0659 | 1093960.6431
89 | 2714672.0858 | 1093968.4175
90 | 2714689.8326 | 1093956.1047
91 | 2714834.6579 | 1093982.2125
92 | 2714792.9274 | 1093994.1111
93 | 2714788.8844 | 1093994.4096
94 | 2714741.6687 | 1093988.2616
95 | 2714778.174 | 1094045.0891
96 | 2714603.8173 | 1093733.4105

## line_std_types
| c_nf_per_km | r_ohm_per_km | x_ohm_per_km | max_i_ka | type | q_mm2 | alpha | voltage_rating
NAYY 4x50 SE | 210 | 0.642 | 0.083 | 0.142 | cs | 50 | 0.00403 | LV
NAYY 4x120 SE | 264 | 0.225 | 0.08 | 0.242 | cs | 120 | 0.00403 | LV
NAYY 4x150 SE | 261 | 0.208 | 0.08 | 0.27 | cs | 150 | 0.00403 | LV
NA2XS2Y 1x95 RM/25 12/20 kV | 216 | 0.313 | 0.132 | 0.252 | cs | 95 | 0.00403 | MV
NA2XS2Y 1x185 RM/25 12/20 kV | 273 | 0.161 | 0.117 | 0.362 | cs | 185 | 0.00403 | MV
NA2XS2Y 1x240 RM/25 12/20 kV | 304 | 0.122 | 0.112 | 0.421 | cs | 240 | 0.00403 | MV
NA2XS2Y 1x95 RM/25 6/10 kV | 315 | 0.313 | 0.123 | 0.249 | cs | 95 | 0.00403 | MV
NA2XS2Y 1x185 RM/25 6/10 kV | 406 | 0.161 | 0.11 | 0.358 | cs | 185 | 0.00403 | MV
NA2XS2Y 1x240 RM/25 6/10 kV | 456 | 0.122 | 0.105 | 0.416 | cs | 240 | 0.00403 | MV
NA2XS2Y 1x150 RM/25 12/20 kV | 250 | 0.206 | 0.116 | 0.319 | cs | 150 | 0.00403 | MV
NA2XS2Y 1x120 RM/25 12/20 kV | 230 | 0.253 | 0.119 | 0.283 | cs | 120 | 0.00403 | MV
NA2XS2Y 1x70 RM/25 12/20 kV | 190 | 0.443 | 0.132 | 0.22 | cs | 70 | 0.00403 | MV
NA2XS2Y 1x150 RM/25 6/10 kV | 360 | 0.206 | 0.11 | 0.315 | cs | 150 | 0.00403 | MV
NA2XS2Y 1x120 RM/25 6/10 kV | 340 | 0.253 | 0.113 | 0.28 | cs | 120 | 0.00403 | MV
NA2XS2Y 1x70 RM/25 6/10 kV | 280 | 0.443 | 0.123 | 0.217 | cs | 70 | 0.00403 | MV
N2XS(FL)2Y 1x120 RM/35 64/110 kV | 112 | 0.153 | 0.166 | 0.366 | cs | 120 | 0.00393 | HV
N2XS(FL)2Y 1x185 RM/35 64/110 kV | 125 | 0.099 | 0.156 | 0.457 | cs | 185 | 0.00393 | HV
N2XS(FL)2Y 1x240 RM/35 64/110 kV | 135 | 0.075 | 0.149 | 0.526 | cs | 240 | 0.00393 | HV
N2XS(FL)2Y 1x300 RM/35 64/110 kV | 144 | 0.06 | 0.144 | 0.588 | cs | 300 | 0.00393 | HV
15-AL1/3-ST1A 0.4 | 11 | 1.8769 | 0.35 | 0.105 | ol | 16 | 0.00403 | LV
24-AL1/4-ST1A 0.4 | 11.25 | 1.2012 | 0.335 | 0.14 | ol | 24 | 0.00403 | LV
48-AL1/8-ST1A 0.4 | 12.2 | 0.5939 | 0.3 | 0.21 | ol | 48 | 0.00403 | LV
94-AL1/15-ST1A 0.4 | 13.2 | 0.306 | 0.29 | 0.35 | ol | 94 | 0.00403 | LV
34-AL1/6-ST1A 10.0 | 9.7 | 0.8342 | 0.36 | 0.17 | ol | 34 | 0.00403 | MV
48-AL1/8-ST1A 10.0 | 10.1 | 0.5939 | 0.35 | 0.21 | ol | 48 | 0.00403 | MV
70-AL1/11-ST1A 10.0 | 10.4 | 0.4132 | 0.339 | 0.29 | ol | 70 | 0.00403 | MV
94-AL1/15-ST1A 10.0 | 10.75 | 0.306 | 0.33 | 0.35 | ol | 94 | 0.00403 | MV
122-AL1/20-ST1A 10.0 | 11.1 | 0.2376 | 0.323 | 0.41 | ol | 122 | 0.00403 | MV
149-AL1/24-ST1A 10.0 | 11.25 | 0.194 | 0.315 | 0.47 | ol | 149 | 0.00403 | MV
34-AL1/6-ST1A 20.0 | 9.15 | 0.8342 | 0.382 | 0.17 | ol | 34 | 0.00403 | MV
48-AL1/8-ST1A 20.0 | 9.5 | 0.5939 | 0.372 | 0.21 | ol | 48 | 0.00403 | MV
70-AL1/11-ST1A 20.0 | 9.7 | 0.4132 | 0.36 | 0.29 | ol | 70 | 0.00403 | MV
94-AL1/15-ST1A 20.0 | 10 | 0.306 | 0.35 | 0.35 | ol | 94 | 0.00403 | MV
122-AL1/20-ST1A 20.0 | 10.3 | 0.2376 | 0.344 | 0.41 | ol | 122 | 0.00403 | MV
149-AL1/24-ST1A 20.0 | 10.5 | 0.194 | 0.337 | 0.47 | ol | 149 | 0.00403 | MV
184-AL1/30-ST1A 20.0 | 10.75 | 0.1571 | 0.33 | 0.535 | ol | 184 | 0.00403 | MV
243-AL1/39-ST1A 20.0 | 11 | 0.1188 | 0.32 | 0.645 | ol | 243 | 0.00403 | MV
48-AL1/8-ST1A 110.0 | 8 | 0.5939 | 0.46 | 0.21 | ol | 48 | 0.00403 | HV
70-AL1/11-ST1A 110.0 | 8.4 | 0.4132 | 0.45 | 0.29 | ol | 70 | 0.00403 | HV
94-AL1/15-ST1A 110.0 | 8.65 | 0.306 | 0.44 | 0.35 | ol | 94 | 0.00403 | HV
122-AL1/20-ST1A 110.0 | 8.5 | 0.2376 | 0.43 | 0.41 | ol | 122 | 0.00403 | HV
149-AL1/24-ST1A 110.0 | 8.75 | 0.194 | 0.41 | 0.47 | ol | 149 | 0.00403 | HV
184-AL1/30-ST1A 110.0 | 8.8 | 0.1571 | 0.4 | 0.535 | ol | 184 | 0.00403 | HV
243-AL1/39-ST1A 110.0 | 9 | 0.1188 | 0.39 | 0.645 | ol | 243 | 0.00403 | HV
305-AL1/39-ST1A 110.0 | 9.2 | 0.0949 | 0.38 | 0.74 | ol | 305 | 0.00403 | HV
490-AL1/64-ST1A 110.0 | 9.75 | 0.059 | 0.37 | 0.96 | ol | 490 | 0.00403 | HV
679-AL1/86-ST1A 110.0 | 9.95 | 0.042 | 0.36 | 1.15 | ol | 679 | 0.00403 | HV
490-AL1/64-ST1A 220.0 | 10 | 0.059 | 0.285 | 0.96 | ol | 490 | 0.00403 | HV
679-AL1/86-ST1A 220.0 | 11.7 | 0.042 | 0.275 | 1.15 | ol | 679 | 0.00403 | HV
490-AL1/64-ST1A 380.0 | 11 | 0.059 | 0.253 | 0.96 | ol | 490 | 0.00403 | HV
679-AL1/86-ST1A 380.0 | 14.6 | 0.042 | 0.25 | 1.15 | ol | 679 | 0.00403 | HV

## trafo_std_types
| i0_percent | pfe_kw | vkr_percent | sn_mva | vn_lv_kv | vn_hv_kv | vk_percent | shift_degree | vector_group | tap_side | tap_neutral | tap_min | tap_max | tap_step_degree | tap_step_percent | tap_phase_shifter
160 MVA 380/110 kV | 0.06 | 60 | 0.25 | 160 | 110 | 380 | 12.2 | 0 | Yy0 | hv | 0 | -9 | 9 | 0 | 1.5 | FALSE
100 MVA 220/110 kV | 0.06 | 55 | 0.26 | 100 | 110 | 220 | 12 | 0 | Yy0 | hv | 0 | -9 | 9 | 0 | 1.5 | FALSE
63 MVA 110/20 kV | 0.04 | 22 | 0.32 | 63 | 20 | 110 | 18 | 150 | YNd5 | hv | 0 | -9 | 9 | 0 | 1.5 | FALSE
40 MVA 110/20 kV | 0.05 | 18 | 0.34 | 40 | 20 | 110 | 16.2 | 150 | YNd5 | hv | 0 | -9 | 9 | 0 | 1.5 | FALSE
25 MVA 110/20 kV | 0.07 | 14 | 0.41 | 25 | 20 | 110 | 12 | 150 | YNd5 | hv | 0 | -9 | 9 | 0 | 1.5 | FALSE
63 MVA 110/10 kV | 0.04 | 22 | 0.32 | 63 | 10 | 110 | 18 | 150 | YNd5 | hv | 0 | -9 | 9 | 0 | 1.5 | FALSE
40 MVA 110/10 kV | 0.05 | 18 | 0.34 | 40 | 10 | 110 | 16.2 | 150 | YNd5 | hv | 0 | -9 | 9 | 0 | 1.5 | FALSE
25 MVA 110/10 kV | 0.07 | 14 | 0.41 | 25 | 10 | 110 | 12 | 150 | YNd5 | hv | 0 | -9 | 9 | 0 | 1.5 | FALSE
0.25 MVA 20/0.4 kV | 0.32 | 0.8 | 1.44 | 0.25 | 0.4 | 20 | 6 | 150 | Yzn5 | hv | 0 | -2 | 2 | 0 | 2.5 | FALSE
0.4 MVA 20/0.4 kV | 0.3375 | 1.35 | 1.425 | 0.4 | 0.4 | 20 | 6 | 150 | Dyn5 | hv | 0 | -2 | 2 | 0 | 2.5 | FALSE
0.63 MVA 20/0.4 kV | 0.2619 | 1.65 | 1.206 | 0.63 | 0.4 | 20 | 6 | 150 | Dyn5 | hv | 0 | -2 | 2 | 0 | 2.5 | FALSE
0.25 MVA 10/0.4 kV | 0.24 | 0.6 | 1.2 | 0.25 | 0.4 | 10 | 4 | 150 | Dyn5 | hv | 0 | -2 | 2 | 0 | 2.5 | FALSE
0.4 MVA 10/0.4 kV | 0.2375 | 0.95 | 1.325 | 0.4 | 0.4 | 10 | 4 | 150 | Dyn5 | hv | 0 | -2 | 2 | 0 | 2.5 | FALSE
0.63 MVA 10/0.4 kV | 0.1873 | 1.18 | 1.0794 | 0.63 | 0.4 | 10 | 4 | 150 | Dyn5 | hv | 0 | -2 | 2 | 0 | 2.5 | FALSE

## trafo3w_std_types
| sn_hv_mva | sn_mv_mva | sn_lv_mva | vn_hv_kv | vn_mv_kv | vn_lv_kv | vk_hv_percent | vk_mv_percent | vk_lv_percent | vkr_hv_percent | vkr_mv_percent | vkr_lv_percent | pfe_kw | i0_percent | shift_mv_degree | shift_lv_degree | vector_group | tap_side | tap_neutral | tap_min | tap_max | tap_step_percent
63/25/38 MVA 110/20/10 kV | 63 | 25 | 38 | 110 | 20 | 10 | 10.4 | 10.4 | 10.4 | 0.28 | 0.32 | 0.35 | 35 | 0.89 | 0 | 0 | YN0yn0yn0 | hv | 0 | -10 | 10 | 1.2
63/25/38 MVA 110/10/10 kV | 63 | 25 | 38 | 110 | 10 | 10 | 10.4 | 10.4 | 10.4 | 0.28 | 0.32 | 0.35 | 35 | 0.89 | 0 | 0 | YN0yn0yn0 | hv | 0 | -10 | 10 | 1.2

## fuse_std_types
| fuse_type | i_rated_a | t_avg | t_min | t_total | x_avg | x_min | x_total
HV 100A | HV 100A | 100 | 0 | [10.0, 3.64, 0.854, 0.281, 0.1, 0.0531, 0.022, 0.01] | [10.0, 4.267, 1.21, 0.403, 0.1, 0.058, 0.022, 0.01] | 0 | [300.0, 350.0, 450.0, 550.0, 700.0, 850.0, 1200.0, 1752.0] | [600.0, 700.0, 900.0, 1150.0, 1665.0, 2000.0, 3000.0, 4313.0]
HV 10A | HV 10A | 10 | 0 | [10.0, 1675.0, 0.344, 0.156, 0.1, 0.0417, 0.0171, 0.01] | [10.0, 1.3, 0.3, 0.155, 0.1, 0.0555, 0.023, 0.01] | 0 | [30.0, 32.0, 35.0, 37.0, 39.0, 50.0, 70.0, 88.0] | [60.0, 70.0, 80.0, 87.0, 94.0, 110.0, 150.0, 216.0]
HV 125A | HV 125A | 125 | 0 | [10.0, 1.82, 0.344, 0.1, 0.0467, 0.0269, 0.01] | [10.0, 2.478, 0.426, 0.1, 0.0427, 0.0211, 0.01] | 0 | [375.0, 500.0, 700.0, 925.0, 1200.0, 1500.0, 2341.0] | [750.0, 1000.0, 1500.0, 2200.0, 3000.0, 4000.0, 5765.0]
HV 160A | HV 160A | 160 | 0 | [10.0, 4.15, 1.03, 0.198, 0.1, 0.051, 0.0172, 0.01] | [10.0, 2.3, 0.734, 0.274, 0.1, 0.046, 0.0177, 0.01] | 0 | [480.0, 550.0, 700.0, 1000.0, 1260.0, 1600.0, 2500.0, 3227.0] | [960.0, 1300.0, 1700.0, 2200.0, 2996.0, 4000.0, 6000.0, 7946.0]
HV 16A | HV 16A | 16 | 0 | [10.0, 0.352, 0.164, 0.1, 0.0649, 0.0342, 0.01] | [10.0, 2.34, 0.722, 0.181, 0.1, 0.055, 0.0296, 0.01] | 0 | [48.0, 60.0, 65.0, 71.0, 80.0, 100.0, 162.0] | [96.0, 110.0, 125.0, 150.0, 168.0, 200.0, 250.0, 398.0]
HV 200A | HV 200A | 200 | 0 | [10.0, 4.267, 1.21, 0.403, 0.1, 0.058, 0.022, 0.01] | [10.0, 3.73, 1.654, 0.328, 0.1, 0.0531, 0.019, 0.01] | 0 | [600.0, 700.0, 900.0, 1150.0, 1665.0, 2000.0, 3000.0, 4313.0] | [1200.0, 1500.0, 1800.0, 2700.0, 3960.0, 5000.0, 7500.0, 10620.0]
HV 20A | HV 20A | 20 | 0 | [10.0, 1.3, 0.3, 0.155, 0.1, 0.0555, 0.023, 0.01] | [10.0, 1.3, 0.161, 0.1, 0.0611, 0.0399, 0.0141, 0.01] | 0 | [60.0, 70.0, 80.0, 87.0, 94.0, 110.0, 150.0, 216.0] | [120.0, 150.0, 200.0, 223.0, 260.0, 300.0, 450.0, 532.0]
HV 25A | HV 25A | 25 | 0 | [10.0, 2.512, 0.833, 0.299, 0.1, 0.0372, 0.0223, 0.01] | [10.0, 3.125, 0.597, 0.198, 0.1, 0.0378, 0.022, 0.01] | 0 | [75.0, 82.0, 90.0, 100.0, 124.0, 170.0, 200.0, 289.0] | [150.0, 170.0, 210.0, 250.0, 294.0, 400.0, 500.0, 711.0]
HV 31.5A | HV 31.5A | 31.5 | 0 | [10.0, 2.34, 0.722, 0.181, 0.1, 0.055, 0.0296, 0.01] | [10.0, 2.84, 0.368, 0.164, 0.1, 0.0621, 0.0378, 0.0195, 0.01] | 0 | [95.0, 110.0, 125.0, 150.0, 165.0, 200.0, 250.0, 390.0] | [189.0, 220.0, 300.0, 350.0, 393.0, 450.0, 530.0, 700.0, 960.0]
HV 40A | HV 40A | 40 | 0 | [10.0, 1.3, 0.161, 0.1, 0.0611, 0.0399, 0.0141, 0.01] | [10.0, 2.05, 0.369, 0.198, 0.1, 0.051, 0.0298, 0.01] | 0 | [120.0, 150.0, 200.0, 223.0, 260.0, 300.0, 450.0, 532.0] | [240.0, 300.0, 400.0, 450.0, 530.0, 650.0, 800.0, 1311.0]
HV 50A | HV 50A | 50 | 0 | [10.0, 3.215, 0.597, 0.198, 0.1, 0.0378, 0.022, 0.01] | [10.0, 3.64, 0.854, 0.281, 0.1, 0.0531, 0.022, 0.01] | 0 | [150.0, 170.0, 210.0, 250.0, 294.0, 400.0, 500.0, 711.0] | [300.0, 350.0, 450.0, 550.0, 700.0, 850.0, 1200.0, 1752.0]
HV 6.3A | HV 6.3A | 6.3 | 0 | [10.0, 1.39, 0.344, 0.168, 0.1, 0.056, 0.0263, 0.01] | [10.0, 1.711, 0.516, 0.198, 0.1, 0.0634, 0.0303, 0.01] | 0 | [19.0, 19.5, 20.4, 20.8, 22.0, 25.0, 32.0, 48.0] | [38.0, 40.0, 43.0, 48.0, 53.0, 60.0, 75.0, 118.0]
HV 63A | HV 63A | 63 | 0 | [10.0, 2.84, 0.368, 0.164, 0.1, 0.0621, 0.0378, 0.0195, 0.01] | [10.0, 1.82, 0.344, 0.1, 0.0467, 0.0269, 0.01] | 0 | [189.0, 220.0, 300.0, 350.0, 393.0, 450.0, 530.0, 700.0, 961.0] | [378.0, 500.0, 700.0, 934.0, 1200.0, 1500.0, 2366.0]
HV 80A | HV 80A | 80 | 0 | [10.0, 2.05, 0.369, 0.198, 0.1, 0.051, 0.0298, 0.01] | [10.0, 4.15, 1.03, 0.198, 0.1, 0.051, 0.0172, 0.01] | 0 | [240.0, 300.0, 400.0, 450.0, 530.0, 650.0, 800.0, 1311.0] | [480.0, 550.0, 700.0, 1000.0, 1260.0, 1600.0, 2500.0, 3227.0]
Siemens NH-1-100 | Siemens NH-1-100 | 100 | [5400.0, 2000.0, 400.0, 20.0, 1.0, 0.2, 0.012, 0.004] | 0 | 0 | [150.0, 190.0, 250.0, 430.0, 900.0, 1250.0, 2700.0, 3600.0] | 0 | 0
Siemens NH-1-125 | Siemens NH-1-125 | 125 | [4800.0, 120.0, 7.0, 0.1, 0.004] | 0 | 0 | [180.0, 400.0, 740.0, 2000.0, 4250.0] | 0 | 0
Siemens NH-1-16 | Siemens NH-1-16 | 16 | [4000.0, 400.0, 2.0, 0.1, 0.04, 0.01] | 0 | 0 | [26.0, 35.0, 75.0, 150.0, 200.0, 300.0] | 0 | 0
Siemens NH-1-160 | Siemens NH-1-160 | 160 | [4800.0, 120.0, 7.0, 0.1, 0.004] | 0 | 0 | [210.0, 500.0, 900.0, 2300.0, 5000.0] | 0 | 0
Siemens NH-1-25 | Siemens NH-1-25 | 25 | [4000.0, 1000.0, 10.0, 0.2, 0.02, 0.01] | 0 | 0 | [40.0, 50.0, 100.0, 210.0, 400.0, 500.0] | 0 | 0
Siemens NH-1-50 | Siemens NH-1-50 | 50 | [4000.0, 40.0, 4.0, 1.0, 0.02, 0.01] | 0 | 0 | [86.0, 200.0, 300.0, 400.0, 1000.0, 1280.0] | 0 | 0
Siemens NH-1-63 | Siemens NH-1-63 | 63 | [4000.0, 100.0, 10.0, 2.0, 0.04, 0.01] | 0 | 0 | [100.0, 200.0, 300.0, 400.0, 1000.0, 1500.0] | 0 | 0
Siemens NH-1-80 | Siemens NH-1-80 | 80 | [4800.0, 120.0, 7.0, 0.1, 0.01] | 0 | 0 | [150.58, 250.0, 450.0, 1150.0, 2470.0] | 0 | 0
Siemens NH-2-1000 | Siemens NH-2-1000 | 1000 | [4800.0, 120.0, 7.0, 0.1, 0.004] | 0 | 0 | [1900.0, 3500.0, 8400.0, 24000.0, 52000.0] | 0 | 0
Siemens NH-2-200 | Siemens NH-2-200 | 200 | [4800.0, 120.0, 7.0, 0.1, 0.004] | 0 | 0 | [280.0, 650.0, 1200.0, 3000.0, 7000.0] | 0 | 0
Siemens NH-2-224 | Siemens NH-2-224 | 224 | [4800.0, 120.0, 7.0, 0.2, 0.04, 0.004] | 0 | 0 | [400.0, 750.0, 1453.0, 3025.0, 4315.0, 7600.0] | 0 | 0
Siemens NH-2-250 | Siemens NH-2-250 | 250 | [4800.0, 120.0, 7.0, 0.1, 0.004] | 0 | 0 | [450.0, 800.0, 1650.0, 4000.0, 8500.0] | 0 | 0
Siemens NH-2-315 | Siemens NH-2-315 | 315 | [4800.0, 120.0, 7.0, 0.1, 0.004] | 0 | 0 | [550.0, 920.0, 1900.0, 5000.0, 11000.0] | 0 | 0
Siemens NH-2-355 | Siemens NH-2-355 | 355 | [4800.0, 120.0, 6.0, 0.1, 0.004] | 0 | 0 | [650.0, 1116.27, 2350.0, 5840.0, 12790.0] | 0 | 0
Siemens NH-2-400 | Siemens NH-2-400 | 400 | [4800.0, 120.0, 7.0, 0.1, 0.004] | 0 | 0 | [720.0, 1350.0, 2800.0, 6500.0, 15000.0] | 0 | 0
Siemens NH-2-425 | Siemens NH-2-425 | 425 | [4800.0, 120.0, 7.0, 0.1, 0.004] | 0 | 0 | [850.0, 1500.0, 3050.0, 7500.0, 16500.0] | 0 | 0
Siemens NH-2-630 | Siemens NH-2-630 | 630 | [4800.0, 120.0, 7.0, 0.1, 0.004] | 0 | 0 | [1200.0, 2000.0, 4800.0, 12000.0, 26000.0] | 0 | 0

## dtypes
| element | column | dtype
0 | bus | name | object
1 | bus | vn_kv | float64
2 | bus | type | object
3 | bus | zone | object
4 | bus | in_service | bool
5 | load | name | object
6 | load | bus | uint32
7 | load | p_mw | float64
8 | load | q_mvar | float64
9 | load | const_z_percent | float64
10 | load | const_i_percent | float64
11 | load | sn_mva | float64
12 | load | scaling | float64
13 | load | in_service | bool
14 | load | type | object
15 | ext_grid | name | object
16 | ext_grid | bus | uint32
17 | ext_grid | vm_pu | float64
18 | ext_grid | va_degree | float64
19 | ext_grid | slack_weight | float64
20 | ext_grid | in_service | bool
21 | line | name | object
22 | line | std_type | object
23 | line | from_bus | uint32
24 | line | to_bus | uint32
25 | line | length_km | float64
26 | line | r_ohm_per_km | float64
27 | line | x_ohm_per_km | float64
28 | line | c_nf_per_km | float64
29 | line | g_us_per_km | float64
30 | line | max_i_ka | float64
31 | line | df | float64
32 | line | parallel | uint32
33 | line | type | object
34 | line | in_service | bool
35 | trafo | name | object
36 | trafo | std_type | object
37 | trafo | hv_bus | uint32
38 | trafo | lv_bus | uint32
39 | trafo | sn_mva | float64
40 | trafo | vn_hv_kv | float64
41 | trafo | vn_lv_kv | float64
42 | trafo | vk_percent | float64
43 | trafo | vkr_percent | float64
44 | trafo | pfe_kw | float64
45 | trafo | i0_percent | float64
46 | trafo | shift_degree | float64
47 | trafo | tap_side | object
48 | trafo | tap_neutral | int32
49 | trafo | tap_min | int32
50 | trafo | tap_max | int32
51 | trafo | tap_step_percent | float64
52 | trafo | tap_step_degree | float64
53 | trafo | tap_pos | int32
54 | trafo | tap_phase_shifter | bool
55 | trafo | parallel | uint32
56 | trafo | df | float64
57 | trafo | in_service | bool
58 | line_geodata | coords | object
59 | bus_geodata | x | float64
60 | bus_geodata | y | float64
61 | bus_geodata | coords | object

## parameters
| version | format_version | converged | OPF_converged | name | f_hz | sn_mva
0 | 2.14.6 | 2.14.0 | FALSE | FALSE |  | 50 | 1