## bus
| name | vn_kv | type | zone | in_service
0 | bus_LV_5236-22_0_3_node_0 | 0.4 | n |  | TRUE
1 | bus_LV_5236-22_0_3_node_1 | 0.4 | n |  | TRUE
2 | bus_LV_5236-22_0_3_node_2 | 0.4 | n |  | TRUE
3 | bus_LV_5236-22_0_3_node_3 | 0.4 | n |  | TRUE
4 | bus_LV_5236-22_0_3_node_4 | 0.4 | n |  | TRUE
5 | bus_LV_5236-22_0_3_node_11 | 0.4 | n |  | TRUE
6 | bus_LV_5236-22_0_3_node_12 | 0.4 | n |  | TRUE
7 | bus_LV_5236-22_0_3_node_13 | 0.4 | n |  | TRUE
8 | bus_LV_5236-22_0_3_node_5 | 0.4 | n |  | TRUE
9 | bus_LV_5236-22_0_3_node_6 | 0.4 | n |  | TRUE
10 | bus_LV_5236-22_0_3_node_7 | 0.4 | n |  | TRUE
11 | bus_LV_5236-22_0_3_node_18 | 0.4 | n |  | TRUE
12 | bus_LV_5236-22_0_3_node_17 | 0.4 | n |  | TRUE
13 | bus_LV_5236-22_0_3_node_8 | 0.4 | n |  | TRUE
14 | bus_LV_5236-22_0_3_node_9 | 0.4 | n |  | TRUE
15 | bus_LV_5236-22_0_3_node_10 | 0.4 | n |  | TRUE
16 | bus_LV_5236-22_0_3_node_15 | 0.4 | n |  | TRUE
17 | bus_LV_5236-22_0_3_node_14 | 0.4 | n |  | TRUE
18 | bus_LV_5236-22_0_3_node_16 | 0.4 | n |  | TRUE
19 | bus_LV_5236-22_0_3_node_22 | 0.4 | n |  | TRUE
20 | bus_LV_5236-22_0_3_node_24 | 0.4 | n |  | TRUE
21 | bus_LV_5236-22_0_3_node_19 | 0.4 | n |  | TRUE
22 | bus_LV_5236-22_0_3_node_25 | 0.4 | n |  | TRUE
23 | bus_LV_5236-22_0_3_node_20 | 0.4 | n |  | TRUE
24 | bus_LV_5236-22_0_3_node_21 | 0.4 | n |  | TRUE
25 | bus_LV_5236-22_0_3_node_23 | 0.4 | n |  | TRUE
26 | bus_LV_5236-22_0_3_node_64 | 0.4 | n |  | TRUE
27 | bus_LV_5236-22_0_3_node_52 | 0.4 | n |  | TRUE
28 | bus_LV_5236-22_0_3_node_53 | 0.4 | n |  | TRUE
29 | bus_LV_5236-22_0_3_node_54 | 0.4 | n |  | TRUE
30 | bus_LV_5236-22_0_3_node_55 | 0.4 | n |  | TRUE
31 | bus_LV_5236-22_0_3_node_56 | 0.4 | n |  | TRUE
32 | bus_LV_5236-22_0_3_node_57 | 0.4 | n |  | TRUE
33 | bus_LV_5236-22_0_3_node_59 | 0.4 | n |  | TRUE
34 | bus_LV_5236-22_0_3_node_58 | 0.4 | n |  | TRUE
35 | bus_LV_5236-22_0_3_node_60 | 0.4 | n |  | TRUE
36 | bus_LV_5236-22_0_3_node_61 | 0.4 | n |  | TRUE
37 | bus_LV_5236-22_0_3_node_62 | 0.4 | n |  | TRUE
38 | bus_LV_5236-22_0_3_node_63 | 0.4 | n |  | TRUE
39 | bus_LV_5236-22_0_3_node_26 | 0.4 | n |  | TRUE
40 | bus_LV_5236-22_0_3_node_27 | 0.4 | n |  | TRUE
41 | bus_LV_5236-22_0_3_node_28 | 0.4 | n |  | TRUE
42 | bus_LV_5236-22_0_3_node_32 | 0.4 | n |  | TRUE
43 | bus_LV_5236-22_0_3_node_29 | 0.4 | n |  | TRUE
44 | bus_LV_5236-22_0_3_node_42 | 0.4 | n |  | TRUE
45 | bus_LV_5236-22_0_3_node_30 | 0.4 | n |  | TRUE
46 | bus_LV_5236-22_0_3_node_31 | 0.4 | n |  | TRUE
47 | bus_LV_5236-22_0_3_node_36 | 0.4 | n |  | TRUE
48 | bus_LV_5236-22_0_3_node_35 | 0.4 | n |  | TRUE
49 | bus_LV_5236-22_0_3_node_43 | 0.4 | n |  | TRUE
50 | bus_LV_5236-22_0_3_node_33 | 0.4 | n |  | TRUE
51 | bus_LV_5236-22_0_3_node_34 | 0.4 | n |  | TRUE
52 | bus_LV_5236-22_0_3_node_37 | 0.4 | n |  | TRUE
53 | bus_LV_5236-22_0_3_node_38 | 0.4 | n |  | TRUE
54 | bus_LV_5236-22_0_3_node_39 | 0.4 | n |  | TRUE
55 | bus_LV_5236-22_0_3_node_40 | 0.4 | n |  | TRUE
56 | bus_LV_5236-22_0_3_node_41 | 0.4 | n |  | TRUE
57 | bus_LV_5236-22_0_3_node_44 | 0.4 | n |  | TRUE
58 | bus_LV_5236-22_0_3_node_45 | 0.4 | n |  | TRUE
59 | bus_LV_5236-22_0_3_node_48 | 0.4 | n |  | TRUE
60 | bus_LV_5236-22_0_3_node_49 | 0.4 | n |  | TRUE
61 | bus_LV_5236-22_0_3_node_46 | 0.4 | n |  | TRUE
62 | bus_LV_5236-22_0_3_node_47 | 0.4 | n |  | TRUE
63 | bus_LV_5236-22_0_3_node_51 | 0.4 | n |  | TRUE
64 | bus_LV_5236-22_0_3_node_50 | 0.4 | n |  | TRUE
65 | bus_MV_256_0_node_52 | 20 | n |  | TRUE

## load
| name | bus | p_mw | q_mvar | const_z_percent | const_i_percent | sn_mva | scaling | in_service | type
0 | LV_5236-22_0_3_load_0 | 0 | 0.020795 | 0.0052116 | 0 | 0 |  | 1 | TRUE | wye
1 | LV_5236-22_0_3_load_1 | 1 | 0.0037889 | 0.00094959 | 0 | 0 |  | 1 | TRUE | wye
2 | LV_5236-22_0_3_load_2 | 2 | 0.0076375 | 0.0019141 | 0 | 0 |  | 1 | TRUE | wye
3 | LV_5236-22_0_3_load_3 | 3 | 0.0051933 | 0.0013016 | 0 | 0 |  | 1 | TRUE | wye
4 | LV_5236-22_0_3_load_4 | 4 | 0.024361 | 0.0061054 | 0 | 0 |  | 1 | TRUE | wye
5 | LV_5236-22_0_3_load_12 | 6 | 0.0064249 | 0.0016102 | 0 | 0 |  | 1 | TRUE | wye
6 | LV_5236-22_0_3_load_5 | 8 | 0.01773 | 0.0044435 | 0 | 0 |  | 1 | TRUE | wye
7 | LV_5236-22_0_3_load_6 | 9 | 0.0036392 | 0.00091207 | 0 | 0 |  | 1 | TRUE | wye
8 | LV_5236-22_0_3_load_7 | 10 | 0.010822 | 0.0027122 | 0 | 0 |  | 1 | TRUE | wye
9 | LV_5236-22_0_3_load_18 | 11 | 0.0082944 | 0.0020788 | 0 | 0 |  | 1 | TRUE | wye
10 | LV_5236-22_0_3_load_17 | 12 | 0.00086051 | 0.00021567 | 0 | 0 |  | 1 | TRUE | wye
11 | LV_5236-22_0_3_load_8 | 13 | 0.0024277 | 0.00060844 | 0 | 0 |  | 1 | TRUE | wye
12 | LV_5236-22_0_3_load_9 | 14 | 0.0014639 | 0.00036689 | 0 | 0 |  | 1 | TRUE | wye
13 | LV_5236-22_0_3_load_15 | 16 | 0.0019802 | 0.00049628 | 0 | 0 |  | 1 | TRUE | wye
14 | LV_5236-22_0_3_load_22 | 19 | 0.0034319 | 0.00086011 | 0 | 0 |  | 1 | TRUE | wye
15 | LV_5236-22_0_3_load_24 | 20 | 0.0039369 | 0.00098667 | 0 | 0 |  | 1 | TRUE | wye
16 | LV_5236-22_0_3_load_19 | 21 | 0.0013892 | 0.00034816 | 0 | 0 |  | 1 | TRUE | wye
17 | LV_5236-22_0_3_load_25 | 22 | 0.0072052 | 0.0018058 | 0 | 0 |  | 1 | TRUE | wye
18 | LV_5236-22_0_3_load_20 | 23 | 0.0028768 | 0.00072099 | 0 | 0 |  | 1 | TRUE | wye
19 | LV_5236-22_0_3_load_21 | 24 | 0.0013403 | 0.00033592 | 0 | 0 |  | 1 | TRUE | wye
20 | LV_5236-22_0_3_load_23 | 25 | 0.00079673 | 0.00019968 | 0 | 0 |  | 1 | TRUE | wye
21 | LV_5236-22_0_3_load_64 | 26 | 0.0021634 | 0.0005422 | 0 | 0 |  | 1 | TRUE | wye
22 | LV_5236-22_0_3_load_52 | 27 | 0.00203 | 0.00050877 | 0 | 0 |  | 1 | TRUE | wye
23 | LV_5236-22_0_3_load_54 | 29 | 0.0019295 | 0.00048358 | 0 | 0 |  | 1 | TRUE | wye
24 | LV_5236-22_0_3_load_55 | 30 | 0.0018714 | 0.00046902 | 0 | 0 |  | 1 | TRUE | wye
25 | LV_5236-22_0_3_load_56 | 31 | 0.0020339 | 0.00050974 | 0 | 0 |  | 1 | TRUE | wye
26 | LV_5236-22_0_3_load_59 | 33 | 0.00091748 | 0.00022994 | 0 | 0 |  | 1 | TRUE | wye
27 | LV_5236-22_0_3_load_58 | 34 | 0.00091817 | 0.00023011 | 0 | 0 |  | 1 | TRUE | wye
28 | LV_5236-22_0_3_load_60 | 35 | 0.00091736 | 0.00022991 | 0 | 0 |  | 1 | TRUE | wye
29 | LV_5236-22_0_3_load_61 | 36 | 0.001469 | 0.00036817 | 0 | 0 |  | 1 | TRUE | wye
30 | LV_5236-22_0_3_load_62 | 37 | 0.00079682 | 0.0001997 | 0 | 0 |  | 1 | TRUE | wye
31 | LV_5236-22_0_3_load_26 | 39 | 0.0036507 | 0.00091496 | 0 | 0 |  | 1 | TRUE | wye
32 | LV_5236-22_0_3_load_27 | 40 | 0.0050145 | 0.0012567 | 0 | 0 |  | 1 | TRUE | wye
33 | LV_5236-22_0_3_load_32 | 42 | 0.0074681 | 0.0018717 | 0 | 0 |  | 1 | TRUE | wye
34 | LV_5236-22_0_3_load_29 | 43 | 0.0037186 | 0.00093198 | 0 | 0 |  | 1 | TRUE | wye
35 | LV_5236-22_0_3_load_42 | 44 | 0.0091291 | 0.002288 | 0 | 0 |  | 1 | TRUE | wye
36 | LV_5236-22_0_3_load_30 | 45 | 0.0046255 | 0.0011593 | 0 | 0 |  | 1 | TRUE | wye
37 | LV_5236-22_0_3_load_31 | 46 | 0.0054345 | 0.001362 | 0 | 0 |  | 1 | TRUE | wye
38 | LV_5236-22_0_3_load_36 | 47 | 0.0048651 | 0.0012193 | 0 | 0 |  | 1 | TRUE | wye
39 | LV_5236-22_0_3_load_35 | 48 | 0.0024433 | 0.00061235 | 0 | 0 |  | 1 | TRUE | wye
40 | LV_5236-22_0_3_load_43 | 49 | 0.0027847 | 0.00069791 | 0 | 0 |  | 1 | TRUE | wye
41 | LV_5236-22_0_3_load_33 | 50 | 0.0069176 | 0.0017337 | 0 | 0 |  | 1 | TRUE | wye
42 | LV_5236-22_0_3_load_34 | 51 | 0.0048177 | 0.0012074 | 0 | 0 |  | 1 | TRUE | wye
43 | LV_5236-22_0_3_load_37 | 52 | 0.0054648 | 0.0013696 | 0 | 0 |  | 1 | TRUE | wye
44 | LV_5236-22_0_3_load_38 | 53 | 0.0039047 | 0.0009786 | 0 | 0 |  | 1 | TRUE | wye
45 | LV_5236-22_0_3_load_39 | 54 | 0.0042836 | 0.0010736 | 0 | 0 |  | 1 | TRUE | wye
46 | LV_5236-22_0_3_load_40 | 55 | 0.0040025 | 0.0010031 | 0 | 0 |  | 1 | TRUE | wye
47 | LV_5236-22_0_3_load_44 | 57 | 0.0042499 | 0.0010651 | 0 | 0 |  | 1 | TRUE | wye
48 | LV_5236-22_0_3_load_45 | 58 | 0.0039095 | 0.00097981 | 0 | 0 |  | 1 | TRUE | wye
49 | LV_5236-22_0_3_load_48 | 59 | 0.0027772 | 0.00069604 | 0 | 0 |  | 1 | TRUE | wye
50 | LV_5236-22_0_3_load_49 | 60 | 0.0034397 | 0.00086207 | 0 | 0 |  | 1 | TRUE | wye
51 | LV_5236-22_0_3_load_46 | 61 | 0.0037603 | 0.00094241 | 0 | 0 |  | 1 | TRUE | wye
52 | LV_5236-22_0_3_load_47 | 62 | 0.0084617 | 0.0021207 | 0 | 0 |  | 1 | TRUE | wye
53 | LV_5236-22_0_3_load_50 | 64 | 0.0025069 | 0.0006283 | 0 | 0 |  | 1 | TRUE | wye

## ext_grid
| name | bus | vm_pu | va_degree | slack_weight | in_service
0 |  | 20 | 1 | 0 | 1 | TRUE

## line
| name | std_type | from_bus | to_bus | length_km | r_ohm_per_km | x_ohm_per_km | c_nf_per_km | g_us_per_km | max_i_ka | df | parallel | type | in_service
0 | LV_5236-22_0_3_line_0 |  | 0 | 1 | 0.018261 | 0.125 | 0.08 | 261 | 0 | 0.364 | 1 | 1 | cs | TRUE
1 | LV_5236-22_0_3_line_1 |  | 1 | 2 | 0.016184 | 0.125 | 0.08 | 261 | 0 | 0.364 | 1 | 1 | cs | TRUE
2 | LV_5236-22_0_3_line_2 |  | 2 | 3 | 0.013958 | 0.125 | 0.08 | 261 | 0 | 0.364 | 1 | 1 | cs | TRUE
3 | LV_5236-22_0_3_line_3 |  | 3 | 4 | 0.036472 | 0.125 | 0.08 | 261 | 0 | 0.364 | 1 | 1 | cs | TRUE
4 | LV_5236-22_0_3_line_4 |  | 4 | 5 | 0.0096005 | 0.125 | 0.08 | 261 | 0 | 0.364 | 1 | 1 | cs | TRUE
5 | LV_5236-22_0_3_line_5 |  | 5 | 6 | 0.025516 | 0.125 | 0.08 | 261 | 0 | 0.364 | 1 | 1 | cs | TRUE
6 | LV_5236-22_0_3_line_6 |  | 5 | 7 | 0.024121 | 0.125 | 0.08 | 261 | 0 | 0.364 | 1 | 1 | cs | TRUE
7 | LV_5236-22_0_3_line_7 |  | 6 | 20 | 0.035314 | 0.125 | 0.08 | 261 | 0 | 0.364 | 1 | 2 | cs | TRUE
8 | LV_5236-22_0_3_line_8 |  | 7 | 17 | 0.00697 | 0.125 | 0.08 | 261 | 0 | 0.364 | 1 | 1 | cs | TRUE
9 | LV_5236-22_0_3_line_9 |  | 7 | 21 | 0.025324 | 0.125 | 0.08 | 261 | 0 | 0.364 | 1 | 1 | cs | TRUE
10 | LV_5236-22_0_3_line_10 |  | 7 | 18 | 0.032115 | 0.125 | 0.08 | 261 | 0 | 0.364 | 1 | 1 | cs | TRUE
11 | LV_5236-22_0_3_line_11 |  | 8 | 9 | 0.0085965 | 0.125 | 0.08 | 261 | 0 | 0.364 | 1 | 1 | cs | TRUE
12 | LV_5236-22_0_3_line_12 |  | 9 | 10 | 0.0019198 | 0.125 | 0.08 | 261 | 0 | 0.364 | 1 | 1 | cs | TRUE
13 | LV_5236-22_0_3_line_13 |  | 10 | 11 | 0.013505 | 0.125 | 0.08 | 261 | 0 | 0.364 | 1 | 1 | cs | TRUE
14 | LV_5236-22_0_3_line_14 |  | 11 | 12 | 0.018577 | 0.125 | 0.08 | 261 | 0 | 0.364 | 1 | 1 | cs | TRUE
15 | LV_5236-22_0_3_line_15 |  | 12 | 17 | 0.017541 | 0.125 | 0.08 | 261 | 0 | 0.364 | 1 | 1 | cs | TRUE
16 | LV_5236-22_0_3_line_16 |  | 13 | 14 | 0.025072 | 0.125 | 0.08 | 261 | 0 | 0.364 | 1 | 1 | cs | TRUE
17 | LV_5236-22_0_3_line_17 |  | 14 | 15 | 0.018304 | 0.125 | 0.08 | 261 | 0 | 0.364 | 1 | 1 | cs | TRUE
18 | LV_5236-22_0_3_line_18 |  | 15 | 16 | 0.020245 | 0.125 | 0.08 | 261 | 0 | 0.364 | 1 | 1 | cs | TRUE
19 | LV_5236-22_0_3_line_19 |  | 16 | 17 | 0.0087901 | 0.125 | 0.08 | 261 | 0 | 0.364 | 1 | 1 | cs | TRUE
20 | LV_5236-22_0_3_line_20 |  | 18 | 19 | 0.014946 | 0.125 | 0.08 | 261 | 0 | 0.364 | 1 | 1 | cs | TRUE
21 | LV_5236-22_0_3_line_21 |  | 19 | 24 | 0.016086 | 0.125 | 0.08 | 261 | 0 | 0.364 | 1 | 1 | cs | TRUE
22 | LV_5236-22_0_3_line_22 |  | 20 | 22 | 0.024779 | 0.125 | 0.08 | 261 | 0 | 0.364 | 1 | 1 | cs | TRUE
23 | LV_5236-22_0_3_line_23 |  | 21 | 23 | 0.0072978 | 0.125 | 0.08 | 261 | 0 | 0.364 | 1 | 1 | cs | TRUE
24 | LV_5236-22_0_3_line_24 |  | 22 | 39 | 0.0041785 | 0.125 | 0.08 | 261 | 0 | 0.364 | 1 | 1 | cs | TRUE
25 | LV_5236-22_0_3_line_25 |  | 24 | 25 | 0.013862 | 0.125 | 0.08 | 261 | 0 | 0.364 | 1 | 1 | cs | TRUE
26 | LV_5236-22_0_3_line_26 |  | 25 | 26 | 0.35296 | 0.125 | 0.08 | 261 | 0 | 0.364 | 1 | 1 | cs | TRUE
27 | LV_5236-22_0_3_line_27 |  | 26 | 38 | 0.014379 | 0.125 | 0.08 | 261 | 0 | 0.364 | 1 | 1 | cs | TRUE
28 | LV_5236-22_0_3_line_28 |  | 27 | 28 | 0.050446 | 0.125 | 0.08 | 261 | 0 | 0.364 | 1 | 1 | cs | TRUE
29 | LV_5236-22_0_3_line_29 |  | 27 | 29 | 0.076228 | 0.125 | 0.08 | 261 | 0 | 0.364 | 1 | 1 | cs | TRUE
30 | LV_5236-22_0_3_line_30 |  | 28 | 30 | 0.01167 | 0.125 | 0.08 | 261 | 0 | 0.364 | 1 | 1 | cs | TRUE
31 | LV_5236-22_0_3_line_31 |  | 28 | 31 | 0.024881 | 0.125 | 0.08 | 261 | 0 | 0.364 | 1 | 1 | cs | TRUE
32 | LV_5236-22_0_3_line_32 |  | 30 | 32 | 0.035625 | 0.125 | 0.08 | 261 | 0 | 0.364 | 1 | 1 | cs | TRUE
33 | LV_5236-22_0_3_line_33 |  | 32 | 33 | 0.10887 | 0.125 | 0.08 | 261 | 0 | 0.364 | 1 | 1 | cs | TRUE
34 | LV_5236-22_0_3_line_34 |  | 33 | 34 | 0.011257 | 0.125 | 0.08 | 261 | 0 | 0.364 | 1 | 1 | cs | TRUE
35 | LV_5236-22_0_3_line_35 |  | 34 | 35 | 0.024101 | 0.125 | 0.08 | 261 | 0 | 0.364 | 1 | 1 | cs | TRUE
36 | LV_5236-22_0_3_line_36 |  | 35 | 36 | 0.034158 | 0.125 | 0.08 | 261 | 0 | 0.364 | 1 | 1 | cs | TRUE
37 | LV_5236-22_0_3_line_37 |  | 36 | 37 | 0.0098261 | 0.125 | 0.08 | 261 | 0 | 0.364 | 1 | 1 | cs | TRUE
38 | LV_5236-22_0_3_line_38 |  | 37 | 38 | 0.060818 | 0.125 | 0.08 | 261 | 0 | 0.364 | 1 | 1 | cs | TRUE
39 | LV_5236-22_0_3_line_39 |  | 39 | 40 | 0.02523 | 0.125 | 0.08 | 261 | 0 | 0.364 | 1 | 1 | cs | TRUE
40 | LV_5236-22_0_3_line_40 |  | 40 | 41 | 0.015362 | 0.125 | 0.08 | 261 | 0 | 0.364 | 1 | 1 | cs | TRUE
41 | LV_5236-22_0_3_line_41 |  | 41 | 42 | 0.016447 | 0.125 | 0.08 | 261 | 0 | 0.364 | 1 | 1 | cs | TRUE
42 | LV_5236-22_0_3_line_42 |  | 41 | 43 | 0.012947 | 0.125 | 0.08 | 261 | 0 | 0.364 | 1 | 1 | cs | TRUE
43 | LV_5236-22_0_3_line_43 |  | 42 | 44 | 0.018346 | 0.125 | 0.08 | 261 | 0 | 0.364 | 1 | 1 | cs | TRUE
44 | LV_5236-22_0_3_line_44 |  | 43 | 45 | 0.008573 | 0.125 | 0.08 | 261 | 0 | 0.364 | 1 | 1 | cs | TRUE
45 | LV_5236-22_0_3_line_45 |  | 44 | 49 | 0.018642 | 0.125 | 0.08 | 261 | 0 | 0.364 | 1 | 1 | cs | TRUE
46 | LV_5236-22_0_3_line_46 |  | 45 | 46 | 0.02162 | 0.125 | 0.08 | 261 | 0 | 0.364 | 1 | 1 | cs | TRUE
47 | LV_5236-22_0_3_line_47 |  | 46 | 47 | 0.0010752 | 0.125 | 0.08 | 261 | 0 | 0.364 | 1 | 1 | cs | TRUE
48 | LV_5236-22_0_3_line_48 |  | 47 | 48 | 0.015265 | 0.125 | 0.08 | 261 | 0 | 0.364 | 1 | 1 | cs | TRUE
49 | LV_5236-22_0_3_line_49 |  | 48 | 50 | 0.0010278 | 0.125 | 0.08 | 261 | 0 | 0.364 | 1 | 1 | cs | TRUE
50 | LV_5236-22_0_3_line_50 |  | 49 | 59 | 0.01119 | 0.125 | 0.08 | 261 | 0 | 0.364 | 1 | 1 | cs | TRUE
51 | LV_5236-22_0_3_line_51 |  | 50 | 51 | 0.0052071 | 0.125 | 0.08 | 261 | 0 | 0.364 | 1 | 1 | cs | TRUE
52 | LV_5236-22_0_3_line_52 |  | 52 | 53 | 0.022465 | 0.125 | 0.08 | 261 | 0 | 0.364 | 1 | 1 | cs | TRUE
53 | LV_5236-22_0_3_line_53 |  | 52 | 54 | 0.021982 | 0.125 | 0.08 | 261 | 0 | 0.364 | 1 | 1 | cs | TRUE
54 | LV_5236-22_0_3_line_54 |  | 54 | 55 | 0.020646 | 0.125 | 0.08 | 261 | 0 | 0.364 | 1 | 1 | cs | TRUE
55 | LV_5236-22_0_3_line_55 |  | 55 | 56 | 0.021543 | 0.125 | 0.08 | 261 | 0 | 0.364 | 1 | 1 | cs | TRUE
56 | LV_5236-22_0_3_line_56 |  | 56 | 57 | 0.0026374 | 0.125 | 0.08 | 261 | 0 | 0.364 | 1 | 1 | cs | TRUE
57 | LV_5236-22_0_3_line_57 |  | 57 | 58 | 0.027689 | 0.125 | 0.08 | 261 | 0 | 0.364 | 1 | 1 | cs | TRUE
58 | LV_5236-22_0_3_line_58 |  | 58 | 61 | 0.047992 | 0.125 | 0.08 | 261 | 0 | 0.364 | 1 | 1 | cs | TRUE
59 | LV_5236-22_0_3_line_59 |  | 59 | 60 | 0.018771 | 0.125 | 0.08 | 261 | 0 | 0.364 | 1 | 1 | cs | TRUE
60 | LV_5236-22_0_3_line_60 |  | 60 | 64 | 0.052173 | 0.125 | 0.08 | 261 | 0 | 0.364 | 1 | 1 | cs | TRUE
61 | LV_5236-22_0_3_line_61 |  | 61 | 62 | 0.016957 | 0.125 | 0.08 | 261 | 0 | 0.364 | 1 | 1 | cs | TRUE
62 | LV_5236-22_0_3_line_62 |  | 62 | 63 | 0.06422 | 0.125 | 0.08 | 261 | 0 | 0.364 | 1 | 1 | cs | TRUE
63 | LV_5236-22_0_3_line_63 |  | 63 | 64 | 0.070691 | 0.125 | 0.08 | 261 | 0 | 0.364 | 1 | 1 | cs | TRUE

## trafo
| name | std_type | hv_bus | lv_bus | sn_mva | vn_hv_kv | vn_lv_kv | vk_percent | vkr_percent | pfe_kw | i0_percent | shift_degree | tap_side | tap_neutral | tap_min | tap_max | tap_step_percent | tap_step_degree | tap_pos | tap_phase_shifter | parallel | df | in_service
0 | LV_5236-22_0_3_trafo_24 | 0.63 MVA 20/0.4 kV | 65 | 20 | 0.63 | 20 | 0.4 | 6 | 1.206 | 1.65 | 0.2619 | 150 | hv | 0 | -2 | 2 | 2.5 | 0 | 0 | FALSE | 1 | 1 | TRUE

## line_geodata
| x0 | y0 | x1 | y1 | x2 | y2 | x3 | y3 | x4 | y4 | x5 | y5 | x6 | y6 | x7 | y7
0 | 2714085.3737 | 1092897.8866 | 2714072.857 | 1092884.5899
1 | 2714061.3369 | 1092873.237 | 2714067.7683 | 1092879.1841 | 2714072.857 | 1092884.5899
2 | 2714061.3369 | 1092873.237 | 2714051.0888 | 1092863.7606
3 | 2714027.7152 | 1092836.2659 | 2714035.1709 | 1092849.0412 | 2714051.0888 | 1092863.7606
4 | 2714022.8761 | 1092827.9742 | 2714027.7152 | 1092836.2659
5 | 2714022.8761 | 1092827.9742 | 2714020.5722 | 1092822.6829 | 2714012.9297 | 1092812.7107 | 2714008.8798 | 1092806.7806
6 | 2714000.9128 | 1092820.6353 | 2714010 | 1092821.3617 | 2714014.4121 | 1092822.1226 | 2714018.9982 | 1092823.9432 | 2714022.8761 | 1092827.9742
7 | 2714008.8798 | 1092806.7806 | 2713994.7919 | 1092786.1526 | 2714003.1313 | 1092780.0492
8 | 2714000.9128 | 1092820.6353 | 2713999.2741 | 1092827.4092
9 | 2714000.9128 | 1092820.6353 | 2713985.4072 | 1092800.6133
10 | 2714000.9128 | 1092820.6353 | 2713970.5884 | 1092809.8041
11 | 2714025.7505 | 1092871.3319 | 2714031.3041 | 1092877.8938
12 | 2714025.7505 | 1092871.3319 | 2714024.5103 | 1092869.8665
13 | 2714024.5103 | 1092869.8665 | 2714016.3639 | 1092860.2408 | 2714015.9507 | 1092859.447
14 | 2714007.3732 | 1092842.9686 | 2714015.9507 | 1092859.447
15 | 2713999.2741 | 1092827.4092 | 2714007.3732 | 1092842.9686
16 | 2713982.5362 | 1092882.5724 | 2713978.9579 | 1092876.929 | 2713974.2108 | 1092864.6761 | 2713974.1799 | 1092859.4269
17 | 2713973.6909 | 1092841.1392 | 2713974.1034 | 1092846.4283 | 2713974.1799 | 1092859.4269
18 | 2713973.6909 | 1092841.1392 | 2713991.5435 | 1092831.592
19 | 2713999.2741 | 1092827.4092 | 2713997.7149 | 1092828.2917 | 2713991.5435 | 1092831.592
20 | 2713970.5884 | 1092809.8041 | 2713962.3692 | 1092797.5084 | 2713962.2842 | 1092797.377
21 | 2713954.213 | 1092783.4792 | 2713955.408 | 1092785.9257 | 2713959.0619 | 1092792.3985 | 2713962.2842 | 1092797.377
22 | 2714003.1313 | 1092780.0492 | 2714003.1313 | 1092780.0492 | 2714006.4975 | 1092775.8205 | 2714022.454 | 1092764.8329
23 | 2713980.9388 | 1092794.8434 | 2713985.4072 | 1092800.6133
24 | 2714022.454 | 1092764.8329 | 2714025.8955 | 1092762.4631
25 | 2713948.1291 | 1092771.0236 | 2713954.213 | 1092783.4792
26 | 2713948.1291 | 1092771.0236 | 2713612.4566 | 1092880.1305
27 | 2713598.086 | 1092879.6396 | 2713612.4566 | 1092880.1305
28 | 2713455.2616 | 1092626.8575 | 2713452.876 | 1092606.3879 | 2713453.0803 | 1092602.0888 | 2713455.1595 | 1092599.9261 | 2713457.6239 | 1092599.9721 | 2713459.6669 | 1092601.4112 | 2713467.23 | 1092617.2699
29 | 2713490.7398 | 1092610.03 | 2713487.9976 | 1092607.844 | 2713485.0074 | 1092608.144 | 2713483.1058 | 1092610.7548 | 2713485.3075 | 1092641.4834 | 2713482.9576 | 1092644.0302 | 2713479.623 | 1092643.2564 | 2713467.23 | 1092617.2699
30 | 2713455.2616 | 1092626.8575 | 2713458.4054 | 1092638.0957
31 | 2713455.2616 | 1092626.8575 | 2713449.735 | 1092619.3382 | 2713437.528 | 1092609.7074
32 | 2713466.2412 | 1092672.8269 | 2713461.4243 | 1092648.8874 | 2713458.4054 | 1092638.0957
33 | 2713531.3788 | 1092760.0618 | 2713466.2412 | 1092672.8269
34 | 2713533.5185 | 1092771.1137 | 2713531.3788 | 1092760.0618
35 | 2713533.5185 | 1092771.1137 | 2713535.2839 | 1092780.2327 | 2713541.3416 | 1092793.7498
36 | 2713541.3416 | 1092793.7498 | 2713546.0523 | 1092804.2612 | 2713556.6109 | 1092817.9343 | 2713560.5442 | 1092821.581
37 | 2713560.5442 | 1092821.581 | 2713567.7499 | 1092828.2617
38 | 2713598.086 | 1092879.6396 | 2713592.4287 | 1092859.6425 | 2713573.2682 | 1092833.378 | 2713567.7499 | 1092828.2617
39 | 2714025.8955 | 1092762.4631 | 2714046.6757 | 1092748.154
40 | 2714059.3282 | 1092739.4416 | 2714046.6757 | 1092748.154
41 | 2714059.3282 | 1092739.4416 | 2714054.83 | 1092726.326 | 2714054.0641 | 1092723.8604
42 | 2714059.3282 | 1092739.4416 | 2714067.0495 | 1092749.8345
43 | 2714054.0641 | 1092723.8604 | 2714048.622 | 1092706.3404
44 | 2714067.0495 | 1092749.8345 | 2714072.162 | 1092756.7161
45 | 2714043.1732 | 1092688.515 | 2714043.5571 | 1092690.0344 | 2714048.622 | 1092706.3404
46 | 2714085.0851 | 1092774.0489 | 2714080.1289 | 1092767.4396 | 2714072.162 | 1092756.7161
47 | 2714085.0851 | 1092774.0489 | 2714085.7301 | 1092774.909
48 | 2714085.7301 | 1092774.909 | 2714094.8881 | 1092787.1215
49 | 2714095.5047 | 1092787.9438 | 2714094.8881 | 1092787.1215
50 | 2714043.1732 | 1092688.515 | 2714040.4321 | 1092677.6663
51 | 2714095.5047 | 1092787.9438 | 2714098.6287 | 1092792.1097
52 | 2714136.4693 | 1092752.8884 | 2714146.7779 | 1092772.8485
53 | 2714136.4693 | 1092752.8884 | 2714126.3825 | 1092733.3578
54 | 2714126.3825 | 1092733.3578 | 2714116.9084 | 1092715.0135
55 | 2714107.0231 | 1092695.8729 | 2714116.9084 | 1092715.0135
56 | 2714107.0231 | 1092695.8729 | 2714105.8201 | 1092693.5258
57 | 2714105.8201 | 1092693.5258 | 2714093.1907 | 1092668.8848
58 | 2714093.1907 | 1092668.8848 | 2714080.5946 | 1092644.3087 | 2714068.1312 | 1092628.1884
59 | 2714035.8338 | 1092659.4672 | 2714040.4321 | 1092677.6663
60 | 2714035.8338 | 1092659.4672 | 2714032.718 | 1092647.1352 | 2714018.1366 | 1092610.4751
61 | 2714057.7595 | 1092614.7734 | 2714068.1312 | 1092628.1884
62 | 2714018.4788 | 1092563.9671 | 2714057.7595 | 1092614.7734
63 | 2714018.4788 | 1092563.9671 | 2714013.589 | 1092558.9053 | 2714008.4163 | 1092556.9403 | 2714004.6345 | 1092559.3489 | 2714003.6885 | 1092565.1462 | 2714007.3029 | 1092583.2374 | 2714018.1366 | 1092610.4751

## bus_geodata
| x | y | coords
0 | 2714085.3737 | 1092897.8866
1 | 2714072.857 | 1092884.5899
2 | 2714061.3369 | 1092873.237
3 | 2714051.0888 | 1092863.7606
4 | 2714027.7152 | 1092836.2659
5 | 2714022.8761 | 1092827.9742
6 | 2714008.8798 | 1092806.7806
7 | 2714000.9128 | 1092820.6353
8 | 2714031.3041 | 1092877.8938
9 | 2714025.7505 | 1092871.3319
10 | 2714024.5103 | 1092869.8665
11 | 2714015.9507 | 1092859.447
12 | 2714007.3732 | 1092842.9686
13 | 2713982.5362 | 1092882.5724
14 | 2713974.1799 | 1092859.4269
15 | 2713973.6909 | 1092841.1392
16 | 2713991.5435 | 1092831.592
17 | 2713999.2741 | 1092827.4092
18 | 2713970.5884 | 1092809.8041
19 | 2713962.2842 | 1092797.377
20 | 2714003.1313 | 1092780.0492
21 | 2713985.4072 | 1092800.6133
22 | 2714022.454 | 1092764.8329
23 | 2713980.9388 | 1092794.8434
24 | 2713954.213 | 1092783.4792
25 | 2713948.1291 | 1092771.0236
26 | 2713612.4566 | 1092880.1305
27 | 2713467.23 | 1092617.2699
28 | 2713455.2616 | 1092626.8575
29 | 2713490.7398 | 1092610.03
30 | 2713458.4054 | 1092638.0957
31 | 2713437.528 | 1092609.7074
32 | 2713466.2412 | 1092672.8269
33 | 2713531.3788 | 1092760.0618
34 | 2713533.5185 | 1092771.1137
35 | 2713541.3416 | 1092793.7498
36 | 2713560.5442 | 1092821.581
37 | 2713567.7499 | 1092828.2617
38 | 2713598.086 | 1092879.6396
39 | 2714025.8955 | 1092762.4631
40 | 2714046.6757 | 1092748.154
41 | 2714059.3282 | 1092739.4416
42 | 2714054.0641 | 1092723.8604
43 | 2714067.0495 | 1092749.8345
44 | 2714048.622 | 1092706.3404
45 | 2714072.162 | 1092756.7161
46 | 2714085.0851 | 1092774.0489
47 | 2714085.7301 | 1092774.909
48 | 2714094.8881 | 1092787.1215
49 | 2714043.1732 | 1092688.515
50 | 2714095.5047 | 1092787.9438
51 | 2714098.6287 | 1092792.1097
52 | 2714136.4693 | 1092752.8884
53 | 2714146.7779 | 1092772.8485
54 | 2714126.3825 | 1092733.3578
55 | 2714116.9084 | 1092715.0135
56 | 2714107.0231 | 1092695.8729
57 | 2714105.8201 | 1092693.5258
58 | 2714093.1907 | 1092668.8848
59 | 2714040.4321 | 1092677.6663
60 | 2714035.8338 | 1092659.4672
61 | 2714068.1312 | 1092628.1884
62 | 2714057.7595 | 1092614.7734
63 | 2714018.4788 | 1092563.9671
64 | 2714018.1366 | 1092610.4751
65 | 2714022.8761 | 1092827.9742

## line_std_types
| c_nf_per_km | r_ohm_per_km | x_ohm_per_km | max_i_ka | type | q_mm2 | alpha | voltage_rating
NAYY 4x50 SE | 210 | 0.642 | 0.083 | 0.142 | cs | 50 | 0.00403 | LV
NAYY 4x120 SE | 264 | 0.225 | 0.08 | 0.242 | cs | 120 | 0.00403 | LV
NAYY 4x150 SE | 261 | 0.208 | 0.08 | 0.27 | cs | 150 | 0.00403 | LV
NA2XS2Y 1x95 RM/25 12/20 kV | 216 | 0.313 | 0.132 | 0.252 | cs | 95 | 0.00403 | MV
NA2XS2Y 1x185 RM/25 12/20 kV | 273 | 0.161 | 0.117 | 0.362 | cs | 185 | 0.00403 | MV
NA2XS2Y 1x240 RM/25 12/20 kV | 304 | 0.122 | 0.112 | 0.421 | cs | 240 | 0.00403 | MV
NA2XS2Y 1x95 RM/25 6/10 kV | 315 | 0.313 | 0.123 | 0.249 | cs | 95 | 0.00403 | MV
NA2XS2Y 1x185 RM/25 6/10 kV | 406 | 0.161 | 0.11 | 0.358 | cs | 185 | 0.00403 | MV
NA2XS2Y 1x240 RM/25 6/10 kV | 456 | 0.122 | 0.105 | 0.416 | cs | 240 | 0.00403 | MV
NA2XS2Y 1x150 RM/25 12/20 kV | 250 | 0.206 | 0.116 | 0.319 | cs | 150 | 0.00403 | MV
NA2XS2Y 1x120 RM/25 12/20 kV | 230 | 0.253 | 0.119 | 0.283 | cs | 120 | 0.00403 | MV
NA2XS2Y 1x70 RM/25 12/20 kV | 190 | 0.443 | 0.132 | 0.22 | cs | 70 | 0.00403 | MV
NA2XS2Y 1x150 RM/25 6/10 kV | 360 | 0.206 | 0.11 | 0.315 | cs | 150 | 0.00403 | MV
NA2XS2Y 1x120 RM/25 6/10 kV | 340 | 0.253 | 0.113 | 0.28 | cs | 120 | 0.00403 | MV
NA2XS2Y 1x70 RM/25 6/10 kV | 280 | 0.443 | 0.123 | 0.217 | cs | 70 | 0.00403 | MV
N2XS(FL)2Y 1x120 RM/35 64/110 kV | 112 | 0.153 | 0.166 | 0.366 | cs | 120 | 0.00393 | HV
N2XS(FL)2Y 1x185 RM/35 64/110 kV | 125 | 0.099 | 0.156 | 0.457 | cs | 185 | 0.00393 | HV
N2XS(FL)2Y 1x240 RM/35 64/110 kV | 135 | 0.075 | 0.149 | 0.526 | cs | 240 | 0.00393 | HV
N2XS(FL)2Y 1x300 RM/35 64/110 kV | 144 | 0.06 | 0.144 | 0.588 | cs | 300 | 0.00393 | HV
15-AL1/3-ST1A 0.4 | 11 | 1.8769 | 0.35 | 0.105 | ol | 16 | 0.00403 | LV
24-AL1/4-ST1A 0.4 | 11.25 | 1.2012 | 0.335 | 0.14 | ol | 24 | 0.00403 | LV
48-AL1/8-ST1A 0.4 | 12.2 | 0.5939 | 0.3 | 0.21 | ol | 48 | 0.00403 | LV
94-AL1/15-ST1A 0.4 | 13.2 | 0.306 | 0.29 | 0.35 | ol | 94 | 0.00403 | LV
34-AL1/6-ST1A 10.0 | 9.7 | 0.8342 | 0.36 | 0.17 | ol | 34 | 0.00403 | MV
48-AL1/8-ST1A 10.0 | 10.1 | 0.5939 | 0.35 | 0.21 | ol | 48 | 0.00403 | MV
70-AL1/11-ST1A 10.0 | 10.4 | 0.4132 | 0.339 | 0.29 | ol | 70 | 0.00403 | MV
94-AL1/15-ST1A 10.0 | 10.75 | 0.306 | 0.33 | 0.35 | ol | 94 | 0.00403 | MV
122-AL1/20-ST1A 10.0 | 11.1 | 0.2376 | 0.323 | 0.41 | ol | 122 | 0.00403 | MV
149-AL1/24-ST1A 10.0 | 11.25 | 0.194 | 0.315 | 0.47 | ol | 149 | 0.00403 | MV
34-AL1/6-ST1A 20.0 | 9.15 | 0.8342 | 0.382 | 0.17 | ol | 34 | 0.00403 | MV
48-AL1/8-ST1A 20.0 | 9.5 | 0.5939 | 0.372 | 0.21 | ol | 48 | 0.00403 | MV
70-AL1/11-ST1A 20.0 | 9.7 | 0.4132 | 0.36 | 0.29 | ol | 70 | 0.00403 | MV
94-AL1/15-ST1A 20.0 | 10 | 0.306 | 0.35 | 0.35 | ol | 94 | 0.00403 | MV
122-AL1/20-ST1A 20.0 | 10.3 | 0.2376 | 0.344 | 0.41 | ol | 122 | 0.00403 | MV
149-AL1/24-ST1A 20.0 | 10.5 | 0.194 | 0.337 | 0.47 | ol | 149 | 0.00403 | MV
184-AL1/30-ST1A 20.0 | 10.75 | 0.1571 | 0.33 | 0.535 | ol | 184 | 0.00403 | MV
243-AL1/39-ST1A 20.0 | 11 | 0.1188 | 0.32 | 0.645 | ol | 243 | 0.00403 | MV
48-AL1/8-ST1A 110.0 | 8 | 0.5939 | 0.46 | 0.21 | ol | 48 | 0.00403 | HV
70-AL1/11-ST1A 110.0 | 8.4 | 0.4132 | 0.45 | 0.29 | ol | 70 | 0.00403 | HV
94-AL1/15-ST1A 110.0 | 8.65 | 0.306 | 0.44 | 0.35 | ol | 94 | 0.00403 | HV
122-AL1/20-ST1A 110.0 | 8.5 | 0.2376 | 0.43 | 0.41 | ol | 122 | 0.00403 | HV
149-AL1/24-ST1A 110.0 | 8.75 | 0.194 | 0.41 | 0.47 | ol | 149 | 0.00403 | HV
184-AL1/30-ST1A 110.0 | 8.8 | 0.1571 | 0.4 | 0.535 | ol | 184 | 0.00403 | HV
243-AL1/39-ST1A 110.0 | 9 | 0.1188 | 0.39 | 0.645 | ol | 243 | 0.00403 | HV
305-AL1/39-ST1A 110.0 | 9.2 | 0.0949 | 0.38 | 0.74 | ol | 305 | 0.00403 | HV
490-AL1/64-ST1A 110.0 | 9.75 | 0.059 | 0.37 | 0.96 | ol | 490 | 0.00403 | HV
679-AL1/86-ST1A 110.0 | 9.95 | 0.042 | 0.36 | 1.15 | ol | 679 | 0.00403 | HV
490-AL1/64-ST1A 220.0 | 10 | 0.059 | 0.285 | 0.96 | ol | 490 | 0.00403 | HV
679-AL1/86-ST1A 220.0 | 11.7 | 0.042 | 0.275 | 1.15 | ol | 679 | 0.00403 | HV
490-AL1/64-ST1A 380.0 | 11 | 0.059 | 0.253 | 0.96 | ol | 490 | 0.00403 | HV
679-AL1/86-ST1A 380.0 | 14.6 | 0.042 | 0.25 | 1.15 | ol | 679 | 0.00403 | HV

## trafo_std_types
| i0_percent | pfe_kw | vkr_percent | sn_mva | vn_lv_kv | vn_hv_kv | vk_percent | shift_degree | vector_group | tap_side | tap_neutral | tap_min | tap_max | tap_step_degree | tap_step_percent | tap_phase_shifter
160 MVA 380/110 kV | 0.06 | 60 | 0.25 | 160 | 110 | 380 | 12.2 | 0 | Yy0 | hv | 0 | -9 | 9 | 0 | 1.5 | FALSE
100 MVA 220/110 kV | 0.06 | 55 | 0.26 | 100 | 110 | 220 | 12 | 0 | Yy0 | hv | 0 | -9 | 9 | 0 | 1.5 | FALSE
63 MVA 110/20 kV | 0.04 | 22 | 0.32 | 63 | 20 | 110 | 18 | 150 | YNd5 | hv | 0 | -9 | 9 | 0 | 1.5 | FALSE
40 MVA 110/20 kV | 0.05 | 18 | 0.34 | 40 | 20 | 110 | 16.2 | 150 | YNd5 | hv | 0 | -9 | 9 | 0 | 1.5 | FALSE
25 MVA 110/20 kV | 0.07 | 14 | 0.41 | 25 | 20 | 110 | 12 | 150 | YNd5 | hv | 0 | -9 | 9 | 0 | 1.5 | FALSE
63 MVA 110/10 kV | 0.04 | 22 | 0.32 | 63 | 10 | 110 | 18 | 150 | YNd5 | hv | 0 | -9 | 9 | 0 | 1.5 | FALSE
40 MVA 110/10 kV | 0.05 | 18 | 0.34 | 40 | 10 | 110 | 16.2 | 150 | YNd5 | hv | 0 | -9 | 9 | 0 | 1.5 | FALSE
25 MVA 110/10 kV | 0.07 | 14 | 0.41 | 25 | 10 | 110 | 12 | 150 | YNd5 | hv | 0 | -9 | 9 | 0 | 1.5 | FALSE
0.25 MVA 20/0.4 kV | 0.32 | 0.8 | 1.44 | 0.25 | 0.4 | 20 | 6 | 150 | Yzn5 | hv | 0 | -2 | 2 | 0 | 2.5 | FALSE
0.4 MVA 20/0.4 kV | 0.3375 | 1.35 | 1.425 | 0.4 | 0.4 | 20 | 6 | 150 | Dyn5 | hv | 0 | -2 | 2 | 0 | 2.5 | FALSE
0.63 MVA 20/0.4 kV | 0.2619 | 1.65 | 1.206 | 0.63 | 0.4 | 20 | 6 | 150 | Dyn5 | hv | 0 | -2 | 2 | 0 | 2.5 | FALSE
0.25 MVA 10/0.4 kV | 0.24 | 0.6 | 1.2 | 0.25 | 0.4 | 10 | 4 | 150 | Dyn5 | hv | 0 | -2 | 2 | 0 | 2.5 | FALSE
0.4 MVA 10/0.4 kV | 0.2375 | 0.95 | 1.325 | 0.4 | 0.4 | 10 | 4 | 150 | Dyn5 | hv | 0 | -2 | 2 | 0 | 2.5 | FALSE
0.63 MVA 10/0.4 kV | 0.1873 | 1.18 | 1.0794 | 0.63 | 0.4 | 10 | 4 | 150 | Dyn5 | hv | 0 | -2 | 2 | 0 | 2.5 | FALSE

## trafo3w_std_types
| sn_hv_mva | sn_mv_mva | sn_lv_mva | vn_hv_kv | vn_mv_kv | vn_lv_kv | vk_hv_percent | vk_mv_percent | vk_lv_percent | vkr_hv_percent | vkr_mv_percent | vkr_lv_percent | pfe_kw | i0_percent | shift_mv_degree | shift_lv_degree | vector_group | tap_side | tap_neutral | tap_min | tap_max | tap_step_percent
63/25/38 MVA 110/20/10 kV | 63 | 25 | 38 | 110 | 20 | 10 | 10.4 | 10.4 | 10.4 | 0.28 | 0.32 | 0.35 | 35 | 0.89 | 0 | 0 | YN0yn0yn0 | hv | 0 | -10 | 10 | 1.2
63/25/38 MVA 110/10/10 kV | 63 | 25 | 38 | 110 | 10 | 10 | 10.4 | 10.4 | 10.4 | 0.28 | 0.32 | 0.35 | 35 | 0.89 | 0 | 0 | YN0yn0yn0 | hv | 0 | -10 | 10 | 1.2

## fuse_std_types
| fuse_type | i_rated_a | t_avg | t_min | t_total | x_avg | x_min | x_total
HV 100A | HV 100A | 100 | 0 | [10.0, 3.64, 0.854, 0.281, 0.1, 0.0531, 0.022, 0.01] | [10.0, 4.267, 1.21, 0.403, 0.1, 0.058, 0.022, 0.01] | 0 | [300.0, 350.0, 450.0, 550.0, 700.0, 850.0, 1200.0, 1752.0] | [600.0, 700.0, 900.0, 1150.0, 1665.0, 2000.0, 3000.0, 4313.0]
HV 10A | HV 10A | 10 | 0 | [10.0, 1675.0, 0.344, 0.156, 0.1, 0.0417, 0.0171, 0.01] | [10.0, 1.3, 0.3, 0.155, 0.1, 0.0555, 0.023, 0.01] | 0 | [30.0, 32.0, 35.0, 37.0, 39.0, 50.0, 70.0, 88.0] | [60.0, 70.0, 80.0, 87.0, 94.0, 110.0, 150.0, 216.0]
HV 125A | HV 125A | 125 | 0 | [10.0, 1.82, 0.344, 0.1, 0.0467, 0.0269, 0.01] | [10.0, 2.478, 0.426, 0.1, 0.0427, 0.0211, 0.01] | 0 | [375.0, 500.0, 700.0, 925.0, 1200.0, 1500.0, 2341.0] | [750.0, 1000.0, 1500.0, 2200.0, 3000.0, 4000.0, 5765.0]
HV 160A | HV 160A | 160 | 0 | [10.0, 4.15, 1.03, 0.198, 0.1, 0.051, 0.0172, 0.01] | [10.0, 2.3, 0.734, 0.274, 0.1, 0.046, 0.0177, 0.01] | 0 | [480.0, 550.0, 700.0, 1000.0, 1260.0, 1600.0, 2500.0, 3227.0] | [960.0, 1300.0, 1700.0, 2200.0, 2996.0, 4000.0, 6000.0, 7946.0]
HV 16A | HV 16A | 16 | 0 | [10.0, 0.352, 0.164, 0.1, 0.0649, 0.0342, 0.01] | [10.0, 2.34, 0.722, 0.181, 0.1, 0.055, 0.0296, 0.01] | 0 | [48.0, 60.0, 65.0, 71.0, 80.0, 100.0, 162.0] | [96.0, 110.0, 125.0, 150.0, 168.0, 200.0, 250.0, 398.0]
HV 200A | HV 200A | 200 | 0 | [10.0, 4.267, 1.21, 0.403, 0.1, 0.058, 0.022, 0.01] | [10.0, 3.73, 1.654, 0.328, 0.1, 0.0531, 0.019, 0.01] | 0 | [600.0, 700.0, 900.0, 1150.0, 1665.0, 2000.0, 3000.0, 4313.0] | [1200.0, 1500.0, 1800.0, 2700.0, 3960.0, 5000.0, 7500.0, 10620.0]
HV 20A | HV 20A | 20 | 0 | [10.0, 1.3, 0.3, 0.155, 0.1, 0.0555, 0.023, 0.01] | [10.0, 1.3, 0.161, 0.1, 0.0611, 0.0399, 0.0141, 0.01] | 0 | [60.0, 70.0, 80.0, 87.0, 94.0, 110.0, 150.0, 216.0] | [120.0, 150.0, 200.0, 223.0, 260.0, 300.0, 450.0, 532.0]
HV 25A | HV 25A | 25 | 0 | [10.0, 2.512, 0.833, 0.299, 0.1, 0.0372, 0.0223, 0.01] | [10.0, 3.125, 0.597, 0.198, 0.1, 0.0378, 0.022, 0.01] | 0 | [75.0, 82.0, 90.0, 100.0, 124.0, 170.0, 200.0, 289.0] | [150.0, 170.0, 210.0, 250.0, 294.0, 400.0, 500.0, 711.0]
HV 31.5A | HV 31.5A | 31.5 | 0 | [10.0, 2.34, 0.722, 0.181, 0.1, 0.055, 0.0296, 0.01] | [10.0, 2.84, 0.368, 0.164, 0.1, 0.0621, 0.0378, 0.0195, 0.01] | 0 | [95.0, 110.0, 125.0, 150.0, 165.0, 200.0, 250.0, 390.0] | [189.0, 220.0, 300.0, 350.0, 393.0, 450.0, 530.0, 700.0, 960.0]
HV 40A | HV 40A | 40 | 0 | [10.0, 1.3, 0.161, 0.1, 0.0611, 0.0399, 0.0141, 0.01] | [10.0, 2.05, 0.369, 0.198, 0.1, 0.051, 0.0298, 0.01] | 0 | [120.0, 150.0, 200.0, 223.0, 260.0, 300.0, 450.0, 532.0] | [240.0, 300.0, 400.0, 450.0, 530.0, 650.0, 800.0, 1311.0]
HV 50A | HV 50A | 50 | 0 | [10.0, 3.215, 0.597, 0.198, 0.1, 0.0378, 0.022, 0.01] | [10.0, 3.64, 0.854, 0.281, 0.1, 0.0531, 0.022, 0.01] | 0 | [150.0, 170.0, 210.0, 250.0, 294.0, 400.0, 500.0, 711.0] | [300.0, 350.0, 450.0, 550.0, 700.0, 850.0, 1200.0, 1752.0]
HV 6.3A | HV 6.3A | 6.3 | 0 | [10.0, 1.39, 0.344, 0.168, 0.1, 0.056, 0.0263, 0.01] | [10.0, 1.711, 0.516, 0.198, 0.1, 0.0634, 0.0303, 0.01] | 0 | [19.0, 19.5, 20.4, 20.8, 22.0, 25.0, 32.0, 48.0] | [38.0, 40.0, 43.0, 48.0, 53.0, 60.0, 75.0, 118.0]
HV 63A | HV 63A | 63 | 0 | [10.0, 2.84, 0.368, 0.164, 0.1, 0.0621, 0.0378, 0.0195, 0.01] | [10.0, 1.82, 0.344, 0.1, 0.0467, 0.0269, 0.01] | 0 | [189.0, 220.0, 300.0, 350.0, 393.0, 450.0, 530.0, 700.0, 961.0] | [378.0, 500.0, 700.0, 934.0, 1200.0, 1500.0, 2366.0]
HV 80A | HV 80A | 80 | 0 | [10.0, 2.05, 0.369, 0.198, 0.1, 0.051, 0.0298, 0.01] | [10.0, 4.15, 1.03, 0.198, 0.1, 0.051, 0.0172, 0.01] | 0 | [240.0, 300.0, 400.0, 450.0, 530.0, 650.0, 800.0, 1311.0] | [480.0, 550.0, 700.0, 1000.0, 1260.0, 1600.0, 2500.0, 3227.0]
Siemens NH-1-100 | Siemens NH-1-100 | 100 | [5400.0, 2000.0, 400.0, 20.0, 1.0, 0.2, 0.012, 0.004] | 0 | 0 | [150.0, 190.0, 250.0, 430.0, 900.0, 1250.0, 2700.0, 3600.0] | 0 | 0
Siemens NH-1-125 | Siemens NH-1-125 | 125 | [4800.0, 120.0, 7.0, 0.1, 0.004] | 0 | 0 | [180.0, 400.0, 740.0, 2000.0, 4250.0] | 0 | 0
Siemens NH-1-16 | Siemens NH-1-16 | 16 | [4000.0, 400.0, 2.0, 0.1, 0.04, 0.01] | 0 | 0 | [26.0, 35.0, 75.0, 150.0, 200.0, 300.0] | 0 | 0
Siemens NH-1-160 | Siemens NH-1-160 | 160 | [4800.0, 120.0, 7.0, 0.1, 0.004] | 0 | 0 | [210.0, 500.0, 900.0, 2300.0, 5000.0] | 0 | 0
Siemens NH-1-25 | Siemens NH-1-25 | 25 | [4000.0, 1000.0, 10.0, 0.2, 0.02, 0.01] | 0 | 0 | [40.0, 50.0, 100.0, 210.0, 400.0, 500.0] | 0 | 0
Siemens NH-1-50 | Siemens NH-1-50 | 50 | [4000.0, 40.0, 4.0, 1.0, 0.02, 0.01] | 0 | 0 | [86.0, 200.0, 300.0, 400.0, 1000.0, 1280.0] | 0 | 0
Siemens NH-1-63 | Siemens NH-1-63 | 63 | [4000.0, 100.0, 10.0, 2.0, 0.04, 0.01] | 0 | 0 | [100.0, 200.0, 300.0, 400.0, 1000.0, 1500.0] | 0 | 0
Siemens NH-1-80 | Siemens NH-1-80 | 80 | [4800.0, 120.0, 7.0, 0.1, 0.01] | 0 | 0 | [150.58, 250.0, 450.0, 1150.0, 2470.0] | 0 | 0
Siemens NH-2-1000 | Siemens NH-2-1000 | 1000 | [4800.0, 120.0, 7.0, 0.1, 0.004] | 0 | 0 | [1900.0, 3500.0, 8400.0, 24000.0, 52000.0] | 0 | 0
Siemens NH-2-200 | Siemens NH-2-200 | 200 | [4800.0, 120.0, 7.0, 0.1, 0.004] | 0 | 0 | [280.0, 650.0, 1200.0, 3000.0, 7000.0] | 0 | 0
Siemens NH-2-224 | Siemens NH-2-224 | 224 | [4800.0, 120.0, 7.0, 0.2, 0.04, 0.004] | 0 | 0 | [400.0, 750.0, 1453.0, 3025.0, 4315.0, 7600.0] | 0 | 0
Siemens NH-2-250 | Siemens NH-2-250 | 250 | [4800.0, 120.0, 7.0, 0.1, 0.004] | 0 | 0 | [450.0, 800.0, 1650.0, 4000.0, 8500.0] | 0 | 0
Siemens NH-2-315 | Siemens NH-2-315 | 315 | [4800.0, 120.0, 7.0, 0.1, 0.004] | 0 | 0 | [550.0, 920.0, 1900.0, 5000.0, 11000.0] | 0 | 0
Siemens NH-2-355 | Siemens NH-2-355 | 355 | [4800.0, 120.0, 6.0, 0.1, 0.004] | 0 | 0 | [650.0, 1116.27, 2350.0, 5840.0, 12790.0] | 0 | 0
Siemens NH-2-400 | Siemens NH-2-400 | 400 | [4800.0, 120.0, 7.0, 0.1, 0.004] | 0 | 0 | [720.0, 1350.0, 2800.0, 6500.0, 15000.0] | 0 | 0
Siemens NH-2-425 | Siemens NH-2-425 | 425 | [4800.0, 120.0, 7.0, 0.1, 0.004] | 0 | 0 | [850.0, 1500.0, 3050.0, 7500.0, 16500.0] | 0 | 0
Siemens NH-2-630 | Siemens NH-2-630 | 630 | [4800.0, 120.0, 7.0, 0.1, 0.004] | 0 | 0 | [1200.0, 2000.0, 4800.0, 12000.0, 26000.0] | 0 | 0

## dtypes
| element | column | dtype
0 | bus | name | object
1 | bus | vn_kv | float64
2 | bus | type | object
3 | bus | zone | object
4 | bus | in_service | bool
5 | load | name | object
6 | load | bus | uint32
7 | load | p_mw | float64
8 | load | q_mvar | float64
9 | load | const_z_percent | float64
10 | load | const_i_percent | float64
11 | load | sn_mva | float64
12 | load | scaling | float64
13 | load | in_service | bool
14 | load | type | object
15 | ext_grid | name | object
16 | ext_grid | bus | uint32
17 | ext_grid | vm_pu | float64
18 | ext_grid | va_degree | float64
19 | ext_grid | slack_weight | float64
20 | ext_grid | in_service | bool
21 | line | name | object
22 | line | std_type | object
23 | line | from_bus | uint32
24 | line | to_bus | uint32
25 | line | length_km | float64
26 | line | r_ohm_per_km | float64
27 | line | x_ohm_per_km | float64
28 | line | c_nf_per_km | float64
29 | line | g_us_per_km | float64
30 | line | max_i_ka | float64
31 | line | df | float64
32 | line | parallel | uint32
33 | line | type | object
34 | line | in_service | bool
35 | trafo | name | object
36 | trafo | std_type | object
37 | trafo | hv_bus | uint32
38 | trafo | lv_bus | uint32
39 | trafo | sn_mva | float64
40 | trafo | vn_hv_kv | float64
41 | trafo | vn_lv_kv | float64
42 | trafo | vk_percent | float64
43 | trafo | vkr_percent | float64
44 | trafo | pfe_kw | float64
45 | trafo | i0_percent | float64
46 | trafo | shift_degree | float64
47 | trafo | tap_side | object
48 | trafo | tap_neutral | int32
49 | trafo | tap_min | int32
50 | trafo | tap_max | int32
51 | trafo | tap_step_percent | float64
52 | trafo | tap_step_degree | float64
53 | trafo | tap_pos | int32
54 | trafo | tap_phase_shifter | bool
55 | trafo | parallel | uint32
56 | trafo | df | float64
57 | trafo | in_service | bool
58 | line_geodata | coords | object
59 | bus_geodata | x | float64
60 | bus_geodata | y | float64
61 | bus_geodata | coords | object

## parameters
| version | format_version | converged | OPF_converged | name | f_hz | sn_mva
0 | 2.14.6 | 2.14.0 | FALSE | FALSE |  | 50 | 1