## bus
| name | vn_kv | type | zone | in_service
0 | bus_LV_5236-3_0_5_node_0 | 0.4 | n |  | TRUE
1 | bus_LV_5236-3_0_5_node_1 | 0.4 | n |  | TRUE
2 | bus_LV_5236-3_0_5_node_90 | 0.4 | n |  | TRUE
3 | bus_LV_5236-3_0_5_node_3 | 0.4 | n |  | TRUE
4 | bus_LV_5236-3_0_5_node_2 | 0.4 | n |  | TRUE
5 | bus_LV_5236-3_0_5_node_4 | 0.4 | n |  | TRUE
6 | bus_LV_5236-3_0_5_node_88 | 0.4 | n |  | TRUE
7 | bus_LV_5236-3_0_5_node_89 | 0.4 | n |  | TRUE
8 | bus_LV_5236-3_0_5_node_38 | 0.4 | n |  | TRUE
9 | bus_LV_5236-3_0_5_node_39 | 0.4 | n |  | TRUE
10 | bus_LV_5236-3_0_5_node_92 | 0.4 | n |  | TRUE
11 | bus_LV_5236-3_0_5_node_6 | 0.4 | n |  | TRUE
12 | bus_LV_5236-3_0_5_node_7 | 0.4 | n |  | TRUE
13 | bus_LV_5236-3_0_5_node_8 | 0.4 | n |  | TRUE
14 | bus_LV_5236-3_0_5_node_87 | 0.4 | n |  | TRUE
15 | bus_LV_5236-3_0_5_node_40 | 0.4 | n |  | TRUE
16 | bus_LV_5236-3_0_5_node_41 | 0.4 | n |  | TRUE
17 | bus_LV_5236-3_0_5_node_9 | 0.4 | n |  | TRUE
18 | bus_LV_5236-3_0_5_node_85 | 0.4 | n |  | TRUE
19 | bus_LV_5236-3_0_5_node_10 | 0.4 | n |  | TRUE
20 | bus_LV_5236-3_0_5_node_11 | 0.4 | n |  | TRUE
21 | bus_LV_5236-3_0_5_node_15 | 0.4 | n |  | TRUE
22 | bus_LV_5236-3_0_5_node_16 | 0.4 | n |  | TRUE
23 | bus_LV_5236-3_0_5_node_14 | 0.4 | n |  | TRUE
24 | bus_LV_5236-3_0_5_node_12 | 0.4 | n |  | TRUE
25 | bus_LV_5236-3_0_5_node_13 | 0.4 | n |  | TRUE
26 | bus_LV_5236-3_0_5_node_17 | 0.4 | n |  | TRUE
27 | bus_LV_5236-3_0_5_node_21 | 0.4 | n |  | TRUE
28 | bus_LV_5236-3_0_5_node_22 | 0.4 | n |  | TRUE
29 | bus_LV_5236-3_0_5_node_18 | 0.4 | n |  | TRUE
30 | bus_LV_5236-3_0_5_node_19 | 0.4 | n |  | TRUE
31 | bus_LV_5236-3_0_5_node_20 | 0.4 | n |  | TRUE
32 | bus_LV_5236-3_0_5_node_24 | 0.4 | n |  | TRUE
33 | bus_LV_5236-3_0_5_node_27 | 0.4 | n |  | TRUE
34 | bus_LV_5236-3_0_5_node_72 | 0.4 | n |  | TRUE
35 | bus_LV_5236-3_0_5_node_23 | 0.4 | n |  | TRUE
36 | bus_LV_5236-3_0_5_node_29 | 0.4 | n |  | TRUE
37 | bus_LV_5236-3_0_5_node_25 | 0.4 | n |  | TRUE
38 | bus_LV_5236-3_0_5_node_73 | 0.4 | n |  | TRUE
39 | bus_LV_5236-3_0_5_node_26 | 0.4 | n |  | TRUE
40 | bus_LV_5236-3_0_5_node_28 | 0.4 | n |  | TRUE
41 | bus_LV_5236-3_0_5_node_30 | 0.4 | n |  | TRUE
42 | bus_LV_5236-3_0_5_node_63 | 0.4 | n |  | TRUE
43 | bus_LV_5236-3_0_5_node_31 | 0.4 | n |  | TRUE
44 | bus_LV_5236-3_0_5_node_64 | 0.4 | n |  | TRUE
45 | bus_LV_5236-3_0_5_node_35 | 0.4 | n |  | TRUE
46 | bus_LV_5236-3_0_5_node_37 | 0.4 | n |  | TRUE
47 | bus_LV_5236-3_0_5_node_45 | 0.4 | n |  | TRUE
48 | bus_LV_5236-3_0_5_node_33 | 0.4 | n |  | TRUE
49 | bus_LV_5236-3_0_5_node_43 | 0.4 | n |  | TRUE
50 | bus_LV_5236-3_0_5_node_32 | 0.4 | n |  | TRUE
51 | bus_LV_5236-3_0_5_node_34 | 0.4 | n |  | TRUE
52 | bus_LV_5236-3_0_5_node_36 | 0.4 | n |  | TRUE
53 | bus_LV_5236-3_0_5_node_60 | 0.4 | n |  | TRUE
54 | bus_LV_5236-3_0_5_node_44 | 0.4 | n |  | TRUE
55 | bus_LV_5236-3_0_5_node_61 | 0.4 | n |  | TRUE
56 | bus_LV_5236-3_0_5_node_42 | 0.4 | n |  | TRUE
57 | bus_LV_5236-3_0_5_node_54 | 0.4 | n |  | TRUE
58 | bus_LV_5236-3_0_5_node_91 | 0.4 | n |  | TRUE
59 | bus_LV_5236-3_0_5_node_46 | 0.4 | n |  | TRUE
60 | bus_LV_5236-3_0_5_node_47 | 0.4 | n |  | TRUE
61 | bus_LV_5236-3_0_5_node_48 | 0.4 | n |  | TRUE
62 | bus_LV_5236-3_0_5_node_49 | 0.4 | n |  | TRUE
63 | bus_LV_5236-3_0_5_node_58 | 0.4 | n |  | TRUE
64 | bus_LV_5236-3_0_5_node_59 | 0.4 | n |  | TRUE
65 | bus_LV_5236-3_0_5_node_57 | 0.4 | n |  | TRUE
66 | bus_LV_5236-3_0_5_node_50 | 0.4 | n |  | TRUE
67 | bus_LV_5236-3_0_5_node_51 | 0.4 | n |  | TRUE
68 | bus_LV_5236-3_0_5_node_52 | 0.4 | n |  | TRUE
69 | bus_LV_5236-3_0_5_node_84 | 0.4 | n |  | TRUE
70 | bus_LV_5236-3_0_5_node_55 | 0.4 | n |  | TRUE
71 | bus_LV_5236-3_0_5_node_83 | 0.4 | n |  | TRUE
72 | bus_LV_5236-3_0_5_node_82 | 0.4 | n |  | TRUE
73 | bus_LV_5236-3_0_5_node_56 | 0.4 | n |  | TRUE
74 | bus_LV_5236-3_0_5_node_69 | 0.4 | n |  | TRUE
75 | bus_LV_5236-3_0_5_node_62 | 0.4 | n |  | TRUE
76 | bus_LV_5236-3_0_5_node_65 | 0.4 | n |  | TRUE
77 | bus_LV_5236-3_0_5_node_71 | 0.4 | n |  | TRUE
78 | bus_LV_5236-3_0_5_node_70 | 0.4 | n |  | TRUE
79 | bus_LV_5236-3_0_5_node_66 | 0.4 | n |  | TRUE
80 | bus_LV_5236-3_0_5_node_67 | 0.4 | n |  | TRUE
81 | bus_LV_5236-3_0_5_node_76 | 0.4 | n |  | TRUE
82 | bus_LV_5236-3_0_5_node_68 | 0.4 | n |  | TRUE
83 | bus_LV_5236-3_0_5_node_77 | 0.4 | n |  | TRUE
84 | bus_LV_5236-3_0_5_node_74 | 0.4 | n |  | TRUE
85 | bus_LV_5236-3_0_5_node_75 | 0.4 | n |  | TRUE
86 | bus_LV_5236-3_0_5_node_78 | 0.4 | n |  | TRUE
87 | bus_LV_5236-3_0_5_node_80 | 0.4 | n |  | TRUE
88 | bus_LV_5236-3_0_5_node_79 | 0.4 | n |  | TRUE
89 | bus_LV_5236-3_0_5_node_81 | 0.4 | n |  | TRUE
90 | bus_MV_256_0_node_56 | 20 | n |  | TRUE

## load
| name | bus | p_mw | q_mvar | const_z_percent | const_i_percent | sn_mva | scaling | in_service | type
0 | LV_5236-3_0_5_load_0 | 0 | 0.0048892 | 0.0012253 | 0 | 0 |  | 1 | TRUE | wye
1 | LV_5236-3_0_5_load_1 | 1 | 0.0029207 | 0.00073199 | 0 | 0 |  | 1 | TRUE | wye
2 | LV_5236-3_0_5_load_90 | 2 | 0.0076 | 0.0019047 | 0 | 0 |  | 1 | TRUE | wye
3 | LV_5236-3_0_5_load_3 | 3 | 0.0016533 | 0.00041437 | 0 | 0 |  | 1 | TRUE | wye
4 | LV_5236-3_0_5_load_2 | 4 | 0.00628 | 0.0015739 | 0 | 0 |  | 1 | TRUE | wye
5 | LV_5236-3_0_5_load_4 | 5 | 0.0047258 | 0.0011844 | 0 | 0 |  | 1 | TRUE | wye
6 | LV_5236-3_0_5_load_88 | 6 | 0.0022852 | 0.00057274 | 0 | 0 |  | 1 | TRUE | wye
7 | LV_5236-3_0_5_load_89 | 7 | 0.008041 | 0.0020153 | 0 | 0 |  | 1 | TRUE | wye
8 | LV_5236-3_0_5_load_38 | 8 | 0.006042 | 0.0015143 | 0 | 0 |  | 1 | TRUE | wye
9 | LV_5236-3_0_5_load_39 | 9 | 0.023751 | 0.0059526 | 0 | 0 |  | 1 | TRUE | wye
10 | LV_5236-3_0_5_load_92 | 10 | 0.0044472 | 0.0011146 | 0 | 0 |  | 1 | TRUE | wye
11 | LV_5236-3_0_5_load_6 | 11 | 0.0049167 | 0.0012322 | 0 | 0 |  | 1 | TRUE | wye
12 | LV_5236-3_0_5_load_7 | 12 | 0.0029477 | 0.00073876 | 0 | 0 |  | 1 | TRUE | wye
13 | LV_5236-3_0_5_load_87 | 14 | 0.0051552 | 0.001292 | 0 | 0 |  | 1 | TRUE | wye
14 | LV_5236-3_0_5_load_40 | 15 | 0.0064735 | 0.0016224 | 0 | 0 |  | 1 | TRUE | wye
15 | LV_5236-3_0_5_load_41 | 16 | 0.0062455 | 0.0015653 | 0 | 0 |  | 1 | TRUE | wye
16 | LV_5236-3_0_5_load_9 | 17 | 0.0046122 | 0.0011559 | 0 | 0 |  | 1 | TRUE | wye
17 | LV_5236-3_0_5_load_85 | 18 | 0.0013238 | 0.00033179 | 0 | 0 |  | 1 | TRUE | wye
18 | LV_5236-3_0_5_load_10 | 19 | 0.0016641 | 0.00041706 | 0 | 0 |  | 1 | TRUE | wye
19 | LV_5236-3_0_5_load_15 | 21 | 0.003222 | 0.00080752 | 0 | 0 |  | 1 | TRUE | wye
20 | LV_5236-3_0_5_load_12 | 24 | 0.0032567 | 0.0008162 | 0 | 0 |  | 1 | TRUE | wye
21 | LV_5236-3_0_5_load_13 | 25 | 0.038122 | 0.0095543 | 0 | 0 |  | 1 | TRUE | wye
22 | LV_5236-3_0_5_load_21 | 27 | 0.010299 | 0.0025811 | 0 | 0 |  | 1 | TRUE | wye
23 | LV_5236-3_0_5_load_18 | 29 | 0.0076062 | 0.0019063 | 0 | 0 |  | 1 | TRUE | wye
24 | LV_5236-3_0_5_load_19 | 30 | 0.0033185 | 0.0008317 | 0 | 0 |  | 1 | TRUE | wye
25 | LV_5236-3_0_5_load_72 | 34 | 0.0087893 | 0.0022028 | 0 | 0 |  | 1 | TRUE | wye
26 | LV_5236-3_0_5_load_23 | 35 | 0.012298 | 0.0030823 | 0 | 0 |  | 1 | TRUE | wye
27 | LV_5236-3_0_5_load_29 | 36 | 0.0035108 | 0.00087988 | 0 | 0 |  | 1 | TRUE | wye
28 | LV_5236-3_0_5_load_25 | 37 | 0.0027808 | 0.00069693 | 0 | 0 |  | 1 | TRUE | wye
29 | LV_5236-3_0_5_load_73 | 38 | 0.0053626 | 0.001344 | 0 | 0 |  | 1 | TRUE | wye
30 | LV_5236-3_0_5_load_26 | 39 | 0.0066002 | 0.0016542 | 0 | 0 |  | 1 | TRUE | wye
31 | LV_5236-3_0_5_load_28 | 40 | 0.013213 | 0.0033115 | 0 | 0 |  | 1 | TRUE | wye
32 | LV_5236-3_0_5_load_30 | 41 | 0.012624 | 0.0031638 | 0 | 0 |  | 1 | TRUE | wye
33 | LV_5236-3_0_5_load_63 | 42 | 0.007048 | 0.0017664 | 0 | 0 |  | 1 | TRUE | wye
34 | LV_5236-3_0_5_load_64 | 44 | 0.0053475 | 0.0013402 | 0 | 0 |  | 1 | TRUE | wye
35 | LV_5236-3_0_5_load_37 | 46 | 0.004725 | 0.0011842 | 0 | 0 |  | 1 | TRUE | wye
36 | LV_5236-3_0_5_load_45 | 47 | 0.010817 | 0.0027109 | 0 | 0 |  | 1 | TRUE | wye
37 | LV_5236-3_0_5_load_33 | 48 | 0.0029325 | 0.00073496 | 0 | 0 |  | 1 | TRUE | wye
38 | LV_5236-3_0_5_load_43 | 49 | 0.0096914 | 0.0024289 | 0 | 0 |  | 1 | TRUE | wye
39 | LV_5236-3_0_5_load_32 | 50 | 0.0088443 | 0.0022166 | 0 | 0 |  | 1 | TRUE | wye
40 | LV_5236-3_0_5_load_34 | 51 | 0.0016895 | 0.00042344 | 0 | 0 |  | 1 | TRUE | wye
41 | LV_5236-3_0_5_load_36 | 52 | 0.0015414 | 0.00038631 | 0 | 0 |  | 1 | TRUE | wye
42 | LV_5236-3_0_5_load_60 | 53 | 0.010697 | 0.0026808 | 0 | 0 |  | 1 | TRUE | wye
43 | LV_5236-3_0_5_load_44 | 54 | 0.0078953 | 0.0019787 | 0 | 0 |  | 1 | TRUE | wye
44 | LV_5236-3_0_5_load_61 | 55 | 0.0064074 | 0.0016058 | 0 | 0 |  | 1 | TRUE | wye
45 | LV_5236-3_0_5_load_42 | 56 | 0.010095 | 0.00253 | 0 | 0 |  | 1 | TRUE | wye
46 | LV_5236-3_0_5_load_54 | 57 | 0.0034228 | 0.00085784 | 0 | 0 |  | 1 | TRUE | wye
47 | LV_5236-3_0_5_load_46 | 59 | 0.0060784 | 0.0015234 | 0 | 0 |  | 1 | TRUE | wye
48 | LV_5236-3_0_5_load_47 | 60 | 0.0056936 | 0.0014269 | 0 | 0 |  | 1 | TRUE | wye
49 | LV_5236-3_0_5_load_48 | 61 | 0.0065029 | 0.0016298 | 0 | 0 |  | 1 | TRUE | wye
50 | LV_5236-3_0_5_load_49 | 62 | 0.0092202 | 0.0023108 | 0 | 0 |  | 1 | TRUE | wye
51 | LV_5236-3_0_5_load_59 | 64 | 0.0094693 | 0.0023732 | 0 | 0 |  | 1 | TRUE | wye
52 | LV_5236-3_0_5_load_57 | 65 | 0.0091713 | 0.0022985 | 0 | 0 |  | 1 | TRUE | wye
53 | LV_5236-3_0_5_load_50 | 66 | 0.011382 | 0.0028525 | 0 | 0 |  | 1 | TRUE | wye
54 | LV_5236-3_0_5_load_51 | 67 | 0.010437 | 0.0026158 | 0 | 0 |  | 1 | TRUE | wye
55 | LV_5236-3_0_5_load_52 | 68 | 0.01002 | 0.0025112 | 0 | 0 |  | 1 | TRUE | wye
56 | LV_5236-3_0_5_load_84 | 69 | 0.0097294 | 0.0024384 | 0 | 0 |  | 1 | TRUE | wye
57 | LV_5236-3_0_5_load_55 | 70 | 0.010983 | 0.0027526 | 0 | 0 |  | 1 | TRUE | wye
58 | LV_5236-3_0_5_load_83 | 71 | 0.0019394 | 0.00048606 | 0 | 0 |  | 1 | TRUE | wye
59 | LV_5236-3_0_5_load_82 | 72 | 0.002317 | 0.00058071 | 0 | 0 |  | 1 | TRUE | wye
60 | LV_5236-3_0_5_load_56 | 73 | 0.0071873 | 0.0018013 | 0 | 0 |  | 1 | TRUE | wye
61 | LV_5236-3_0_5_load_69 | 74 | 0.014387 | 0.0036058 | 0 | 0 |  | 1 | TRUE | wye
62 | LV_5236-3_0_5_load_62 | 75 | 0.0075775 | 0.0018991 | 0 | 0 |  | 1 | TRUE | wye
63 | LV_5236-3_0_5_load_71 | 77 | 0.014147 | 0.0035456 | 0 | 0 |  | 1 | TRUE | wye
64 | LV_5236-3_0_5_load_70 | 78 | 0.014315 | 0.0035877 | 0 | 0 |  | 1 | TRUE | wye
65 | LV_5236-3_0_5_load_66 | 79 | 0.005078 | 0.0012727 | 0 | 0 |  | 1 | TRUE | wye
66 | LV_5236-3_0_5_load_67 | 80 | 0.0084099 | 0.0021077 | 0 | 0 |  | 1 | TRUE | wye
67 | LV_5236-3_0_5_load_76 | 81 | 0.0076128 | 0.001908 | 0 | 0 |  | 1 | TRUE | wye
68 | LV_5236-3_0_5_load_68 | 82 | 0.0053745 | 0.001347 | 0 | 0 |  | 1 | TRUE | wye
69 | LV_5236-3_0_5_load_77 | 83 | 0.016958 | 0.00425 | 0 | 0 |  | 1 | TRUE | wye
70 | LV_5236-3_0_5_load_74 | 84 | 0.0048915 | 0.0012259 | 0 | 0 |  | 1 | TRUE | wye
71 | LV_5236-3_0_5_load_75 | 85 | 0.0047505 | 0.0011906 | 0 | 0 |  | 1 | TRUE | wye
72 | LV_5236-3_0_5_load_78 | 86 | 0.030015 | 0.0075225 | 0 | 0 |  | 1 | TRUE | wye
73 | LV_5236-3_0_5_load_79 | 88 | 0.0061605 | 0.001544 | 0 | 0 |  | 1 | TRUE | wye
74 | LV_5236-3_0_5_load_81 | 89 | 0.0066314 | 0.001662 | 0 | 0 |  | 1 | TRUE | wye

## ext_grid
| name | bus | vm_pu | va_degree | slack_weight | in_service
0 |  | 50 | 1 | 0 | 1 | TRUE

## line
| name | std_type | from_bus | to_bus | length_km | r_ohm_per_km | x_ohm_per_km | c_nf_per_km | g_us_per_km | max_i_ka | df | parallel | type | in_service
0 | LV_5236-3_0_5_line_0 |  | 0 | 1 | 0.017479 | 0.125 | 0.08 | 261 | 0 | 0.364 | 1 | 1 | cs | TRUE
1 | LV_5236-3_0_5_line_1 |  | 0 | 2 | 0.034924 | 0.125 | 0.08 | 261 | 0 | 0.364 | 1 | 1 | cs | TRUE
2 | LV_5236-3_0_5_line_2 |  | 1 | 3 | 0.048903 | 0.125 | 0.08 | 261 | 0 | 0.364 | 1 | 1 | cs | TRUE
3 | LV_5236-3_0_5_line_3 |  | 2 | 7 | 0.00080183 | 0.125 | 0.08 | 261 | 0 | 0.364 | 1 | 1 | cs | TRUE
4 | LV_5236-3_0_5_line_4 |  | 4 | 5 | 0.037199 | 0.125 | 0.08 | 261 | 0 | 0.364 | 1 | 1 | cs | TRUE
5 | LV_5236-3_0_5_line_5 |  | 4 | 6 | 0.031881 | 0.125 | 0.08 | 261 | 0 | 0.364 | 1 | 1 | cs | TRUE
6 | LV_5236-3_0_5_line_6 |  | 5 | 11 | 0.026128 | 0.125 | 0.08 | 261 | 0 | 0.364 | 1 | 1 | cs | TRUE
7 | LV_5236-3_0_5_line_7 |  | 6 | 7 | 0.015022 | 0.125 | 0.08 | 261 | 0 | 0.364 | 1 | 1 | cs | TRUE
8 | LV_5236-3_0_5_line_8 |  | 8 | 9 | 0.0027579 | 0.125 | 0.08 | 261 | 0 | 0.364 | 1 | 1 | cs | TRUE
9 | LV_5236-3_0_5_line_9 |  | 8 | 10 | 0.15583 | 0.125 | 0.08 | 261 | 0 | 0.364 | 1 | 1 | cs | TRUE
10 | LV_5236-3_0_5_line_10 |  | 9 | 15 | 0.037624 | 0.125 | 0.08 | 261 | 0 | 0.364 | 1 | 1 | cs | TRUE
11 | LV_5236-3_0_5_line_11 |  | 10 | 58 | 0.046484 | 0.125 | 0.08 | 261 | 0 | 0.364 | 1 | 1 | cs | TRUE
12 | LV_5236-3_0_5_line_12 |  | 11 | 12 | 0.0088251 | 0.125 | 0.08 | 261 | 0 | 0.364 | 1 | 1 | cs | TRUE
13 | LV_5236-3_0_5_line_13 |  | 12 | 13 | 0.042207 | 0.125 | 0.08 | 261 | 0 | 0.364 | 1 | 1 | cs | TRUE
14 | LV_5236-3_0_5_line_14 |  | 12 | 14 | 0.071911 | 0.125 | 0.08 | 261 | 0 | 0.364 | 1 | 1 | cs | TRUE
15 | LV_5236-3_0_5_line_15 |  | 13 | 17 | 0.02203 | 0.125 | 0.08 | 261 | 0 | 0.364 | 1 | 1 | cs | TRUE
16 | LV_5236-3_0_5_line_16 |  | 14 | 18 | 0.047169 | 0.125 | 0.08 | 261 | 0 | 0.364 | 1 | 1 | cs | TRUE
17 | LV_5236-3_0_5_line_17 |  | 15 | 16 | 0.040028 | 0.125 | 0.08 | 261 | 0 | 0.364 | 1 | 1 | cs | TRUE
18 | LV_5236-3_0_5_line_18 |  | 16 | 56 | 0.00018219 | 0.125 | 0.08 | 261 | 0 | 0.364 | 1 | 1 | cs | TRUE
19 | LV_5236-3_0_5_line_19 |  | 17 | 19 | 0.026064 | 0.125 | 0.08 | 261 | 0 | 0.364 | 1 | 2 | cs | TRUE
20 | LV_5236-3_0_5_line_20 |  | 19 | 20 | 0.040799 | 0.125 | 0.08 | 261 | 0 | 0.364 | 1 | 4 | cs | TRUE
21 | LV_5236-3_0_5_line_21 |  | 20 | 23 | 0.066175 | 0.125 | 0.08 | 261 | 0 | 0.364 | 1 | 4 | cs | TRUE
22 | LV_5236-3_0_5_line_22 |  | 20 | 24 | 0.051146 | 0.125 | 0.08 | 261 | 0 | 0.364 | 1 | 1 | cs | TRUE
23 | LV_5236-3_0_5_line_23 |  | 21 | 22 | 0.054911 | 0.125 | 0.08 | 261 | 0 | 0.364 | 1 | 4 | cs | TRUE
24 | LV_5236-3_0_5_line_24 |  | 21 | 23 | 0.077265 | 0.125 | 0.08 | 261 | 0 | 0.364 | 1 | 4 | cs | TRUE
25 | LV_5236-3_0_5_line_25 |  | 22 | 26 | 0.033109 | 0.125 | 0.08 | 261 | 0 | 0.364 | 1 | 4 | cs | TRUE
26 | LV_5236-3_0_5_line_26 |  | 24 | 25 | 0.047931 | 0.125 | 0.08 | 261 | 0 | 0.364 | 1 | 1 | cs | TRUE
27 | LV_5236-3_0_5_line_27 |  | 26 | 27 | 0.049397 | 0.125 | 0.08 | 261 | 0 | 0.364 | 1 | 4 | cs | TRUE
28 | LV_5236-3_0_5_line_28 |  | 27 | 28 | 0.014219 | 0.125 | 0.08 | 261 | 0 | 0.364 | 1 | 4 | cs | TRUE
29 | LV_5236-3_0_5_line_29 |  | 28 | 35 | 0.039458 | 0.125 | 0.08 | 261 | 0 | 0.364 | 1 | 1 | cs | TRUE
30 | LV_5236-3_0_5_line_30 |  | 28 | 31 | 0.013404 | 0.125 | 0.08 | 261 | 0 | 0.364 | 1 | 4 | cs | TRUE
31 | LV_5236-3_0_5_line_31 |  | 29 | 30 | 0.047604 | 0.125 | 0.08 | 261 | 0 | 0.364 | 1 | 1 | cs | TRUE
32 | LV_5236-3_0_5_line_32 |  | 30 | 31 | 0.048736 | 0.125 | 0.08 | 261 | 0 | 0.364 | 1 | 1 | cs | TRUE
33 | LV_5236-3_0_5_line_33 |  | 31 | 32 | 0.045338 | 0.125 | 0.08 | 261 | 0 | 0.364 | 1 | 4 | cs | TRUE
34 | LV_5236-3_0_5_line_34 |  | 32 | 33 | 0.053541 | 0.125 | 0.08 | 261 | 0 | 0.364 | 1 | 4 | cs | TRUE
35 | LV_5236-3_0_5_line_35 |  | 32 | 34 | 0.018629 | 0.125 | 0.08 | 261 | 0 | 0.364 | 1 | 1 | cs | TRUE
36 | LV_5236-3_0_5_line_36 |  | 33 | 36 | 0.012579 | 0.125 | 0.08 | 261 | 0 | 0.364 | 1 | 1 | cs | TRUE
37 | LV_5236-3_0_5_line_37 |  | 33 | 37 | 0.0091327 | 0.125 | 0.08 | 261 | 0 | 0.364 | 1 | 4 | cs | TRUE
38 | LV_5236-3_0_5_line_38 |  | 34 | 38 | 0.029864 | 0.125 | 0.08 | 261 | 0 | 0.364 | 1 | 1 | cs | TRUE
39 | LV_5236-3_0_5_line_39 |  | 36 | 42 | 0.024632 | 0.125 | 0.08 | 261 | 0 | 0.364 | 1 | 1 | cs | TRUE
40 | LV_5236-3_0_5_line_40 |  | 37 | 39 | 0.023311 | 0.125 | 0.08 | 261 | 0 | 0.364 | 1 | 4 | cs | TRUE
41 | LV_5236-3_0_5_line_41 |  | 38 | 84 | 0.01647 | 0.125 | 0.08 | 261 | 0 | 0.364 | 1 | 1 | cs | TRUE
42 | LV_5236-3_0_5_line_42 |  | 39 | 40 | 0.021634 | 0.125 | 0.08 | 261 | 0 | 0.364 | 1 | 4 | cs | TRUE
43 | LV_5236-3_0_5_line_43 |  | 40 | 41 | 0.039635 | 0.125 | 0.08 | 261 | 0 | 0.364 | 1 | 4 | cs | TRUE
44 | LV_5236-3_0_5_line_44 |  | 41 | 43 | 0.013883 | 0.125 | 0.08 | 261 | 0 | 0.364 | 1 | 4 | cs | TRUE
45 | LV_5236-3_0_5_line_45 |  | 42 | 44 | 0.009089 | 0.125 | 0.08 | 261 | 0 | 0.364 | 1 | 1 | cs | TRUE
46 | LV_5236-3_0_5_line_46 |  | 43 | 45 | 0.011729 | 0.125 | 0.08 | 261 | 0 | 0.364 | 1 | 4 | cs | TRUE
47 | LV_5236-3_0_5_line_47 |  | 43 | 46 | 0.068568 | 0.125 | 0.08 | 261 | 0 | 0.364 | 1 | 1 | cs | TRUE
48 | LV_5236-3_0_5_line_48 |  | 44 | 79 | 0.023579 | 0.125 | 0.08 | 261 | 0 | 0.364 | 1 | 1 | cs | TRUE
49 | LV_5236-3_0_5_line_49 |  | 45 | 47 | 0.027705 | 0.125 | 0.08 | 261 | 0 | 0.364 | 1 | 2 | cs | TRUE
50 | LV_5236-3_0_5_line_50 |  | 45 | 48 | 0.019102 | 0.125 | 0.08 | 261 | 0 | 0.364 | 1 | 4 | cs | TRUE
51 | LV_5236-3_0_5_line_51 |  | 46 | 49 | 0.028008 | 0.125 | 0.08 | 261 | 0 | 0.364 | 1 | 1 | cs | TRUE
52 | LV_5236-3_0_5_line_52 |  | 47 | 54 | 0.023624 | 0.125 | 0.08 | 261 | 0 | 0.364 | 1 | 1 | cs | TRUE
53 | LV_5236-3_0_5_line_53 |  | 48 | 50 | 0.005184 | 0.125 | 0.08 | 261 | 0 | 0.364 | 1 | 4 | cs | TRUE
54 | LV_5236-3_0_5_line_54 |  | 49 | 56 | 0.02788 | 0.125 | 0.08 | 261 | 0 | 0.364 | 1 | 1 | cs | TRUE
55 | LV_5236-3_0_5_line_55 |  | 50 | 51 | 0.050054 | 0.125 | 0.08 | 261 | 0 | 0.364 | 1 | 1 | cs | TRUE
56 | LV_5236-3_0_5_line_56 |  | 51 | 52 | 0.013846 | 0.125 | 0.08 | 261 | 0 | 0.364 | 1 | 1 | cs | TRUE
57 | LV_5236-3_0_5_line_57 |  | 52 | 53 | 0.02222 | 0.125 | 0.08 | 261 | 0 | 0.364 | 1 | 1 | cs | TRUE
58 | LV_5236-3_0_5_line_58 |  | 53 | 55 | 0.030546 | 0.125 | 0.08 | 261 | 0 | 0.364 | 1 | 1 | cs | TRUE
59 | LV_5236-3_0_5_line_59 |  | 54 | 59 | 0.0096199 | 0.125 | 0.08 | 261 | 0 | 0.364 | 1 | 1 | cs | TRUE
60 | LV_5236-3_0_5_line_60 |  | 55 | 75 | 0.048775 | 0.125 | 0.08 | 261 | 0 | 0.364 | 1 | 1 | cs | TRUE
61 | LV_5236-3_0_5_line_61 |  | 57 | 58 | 0.058413 | 0.125 | 0.08 | 261 | 0 | 0.364 | 1 | 1 | cs | TRUE
62 | LV_5236-3_0_5_line_62 |  | 59 | 60 | 0.0043493 | 0.125 | 0.08 | 261 | 0 | 0.364 | 1 | 1 | cs | TRUE
63 | LV_5236-3_0_5_line_63 |  | 60 | 61 | 0.015982 | 0.125 | 0.08 | 261 | 0 | 0.364 | 1 | 1 | cs | TRUE
64 | LV_5236-3_0_5_line_64 |  | 61 | 62 | 0.012695 | 0.125 | 0.08 | 261 | 0 | 0.364 | 1 | 1 | cs | TRUE
65 | LV_5236-3_0_5_line_65 |  | 62 | 63 | 0.042179 | 0.125 | 0.08 | 261 | 0 | 0.364 | 1 | 1 | cs | TRUE
66 | LV_5236-3_0_5_line_66 |  | 63 | 64 | 0.045639 | 0.125 | 0.08 | 261 | 0 | 0.364 | 1 | 1 | cs | TRUE
67 | LV_5236-3_0_5_line_67 |  | 63 | 65 | 0.014548 | 0.125 | 0.08 | 261 | 0 | 0.364 | 1 | 1 | cs | TRUE
68 | LV_5236-3_0_5_line_68 |  | 64 | 74 | 0.0018391 | 0.125 | 0.08 | 261 | 0 | 0.364 | 1 | 1 | cs | TRUE
69 | LV_5236-3_0_5_line_69 |  | 65 | 73 | 0.0067542 | 0.125 | 0.08 | 261 | 0 | 0.364 | 1 | 1 | cs | TRUE
70 | LV_5236-3_0_5_line_70 |  | 66 | 67 | 0.03851 | 0.125 | 0.08 | 261 | 0 | 0.364 | 1 | 1 | cs | TRUE
71 | LV_5236-3_0_5_line_71 |  | 67 | 68 | 0.0089806 | 0.125 | 0.08 | 261 | 0 | 0.364 | 1 | 1 | cs | TRUE
72 | LV_5236-3_0_5_line_72 |  | 67 | 69 | 0.12031 | 0.125 | 0.08 | 261 | 0 | 0.364 | 1 | 1 | cs | TRUE
73 | LV_5236-3_0_5_line_73 |  | 68 | 70 | 0.030138 | 0.125 | 0.08 | 261 | 0 | 0.364 | 1 | 1 | cs | TRUE
74 | LV_5236-3_0_5_line_74 |  | 69 | 71 | 0.052148 | 0.125 | 0.08 | 261 | 0 | 0.364 | 1 | 1 | cs | TRUE
75 | LV_5236-3_0_5_line_75 |  | 70 | 73 | 0.033882 | 0.125 | 0.08 | 261 | 0 | 0.364 | 1 | 1 | cs | TRUE
76 | LV_5236-3_0_5_line_76 |  | 71 | 72 | 0.080809 | 0.125 | 0.08 | 261 | 0 | 0.364 | 1 | 1 | cs | TRUE
77 | LV_5236-3_0_5_line_77 |  | 75 | 76 | 0.019572 | 0.125 | 0.08 | 261 | 0 | 0.364 | 1 | 1 | cs | TRUE
78 | LV_5236-3_0_5_line_78 |  | 76 | 77 | 0.0098865 | 0.125 | 0.08 | 261 | 0 | 0.364 | 1 | 1 | cs | TRUE
79 | LV_5236-3_0_5_line_79 |  | 76 | 78 | 0.017682 | 0.125 | 0.08 | 261 | 0 | 0.364 | 1 | 1 | cs | TRUE
80 | LV_5236-3_0_5_line_80 |  | 77 | 81 | 0.040119 | 0.125 | 0.08 | 261 | 0 | 0.364 | 1 | 1 | cs | TRUE
81 | LV_5236-3_0_5_line_81 |  | 79 | 80 | 0.038004 | 0.125 | 0.08 | 261 | 0 | 0.364 | 1 | 1 | cs | TRUE
82 | LV_5236-3_0_5_line_82 |  | 80 | 82 | 0.025482 | 0.125 | 0.08 | 261 | 0 | 0.364 | 1 | 1 | cs | TRUE
83 | LV_5236-3_0_5_line_83 |  | 81 | 83 | 0.056144 | 0.125 | 0.08 | 261 | 0 | 0.364 | 1 | 1 | cs | TRUE
84 | LV_5236-3_0_5_line_84 |  | 83 | 87 | 0.035405 | 0.125 | 0.08 | 261 | 0 | 0.364 | 1 | 1 | cs | TRUE
85 | LV_5236-3_0_5_line_85 |  | 84 | 85 | 0.01485 | 0.125 | 0.08 | 261 | 0 | 0.364 | 1 | 1 | cs | TRUE
86 | LV_5236-3_0_5_line_86 |  | 85 | 86 | 0.039505 | 0.125 | 0.08 | 261 | 0 | 0.364 | 1 | 1 | cs | TRUE
87 | LV_5236-3_0_5_line_87 |  | 87 | 88 | 0.061647 | 0.125 | 0.08 | 261 | 0 | 0.364 | 1 | 1 | cs | TRUE
88 | LV_5236-3_0_5_line_88 |  | 88 | 89 | 0.055467 | 0.125 | 0.08 | 261 | 0 | 0.364 | 1 | 1 | cs | TRUE

## trafo
| name | std_type | hv_bus | lv_bus | sn_mva | vn_hv_kv | vn_lv_kv | vk_percent | vkr_percent | pfe_kw | i0_percent | shift_degree | tap_side | tap_neutral | tap_min | tap_max | tap_step_percent | tap_step_degree | tap_pos | tap_phase_shifter | parallel | df | in_service
0 | LV_5236-3_0_5_trafo_32 | 0.63 MVA 20/0.4 kV | 90 | 50 | 0.63 | 20 | 0.4 | 6 | 1.206 | 1.65 | 0.2619 | 150 | hv | 0 | -2 | 2 | 2.5 | 0 | 0 | FALSE | 1 | 1 | TRUE

## line_geodata
| x0 | y0 | x1 | y1 | x2 | y2 | x3 | y3 | x4 | y4 | x5 | y5 | x6 | y6
0 | 2714762.0537 | 1092973.3629 | 2714764.1878 | 1092958.0483 | 2714764.0457 | 1092956.0372
1 | 2714762.0537 | 1092973.3629 | 2714727.2108 | 1092975.7406
2 | 2714764.0457 | 1092956.0372 | 2714763.154 | 1092943.4187 | 2714760.2631 | 1092936.8152 | 2714741.7387 | 1092914.445
3 | 2714726.9772 | 1092976.5077 | 2714727.2108 | 1092975.7406
4 | 2714748.7237 | 1093009.1546 | 2714742.293 | 1093023.1242 | 2714734.4727 | 1093043.4949
5 | 2714748.7237 | 1093009.1546 | 2714722.6008 | 1092990.8786
6 | 2714725.1085 | 1093067.8874 | 2714734.4727 | 1093043.4949
7 | 2714722.6008 | 1092990.8786 | 2714726.9772 | 1092976.5077
8 | 2714863.0849 | 1093035.1463 | 2714863.2983 | 1093037.8959
9 | 2714863.0849 | 1093035.1463 | 2714994.7614 | 1092951.8096
10 | 2714863.3868 | 1093075.3243 | 2714861.8897 | 1093068.5458 | 2714863.2983 | 1093037.8959 | 2714863.2983 | 1093037.8959
11 | 2714994.7614 | 1092951.8096 | 2715036.9046 | 1092931.9373
12 | 2714725.1085 | 1093067.8874 | 2714721.9457 | 1093076.1262
13 | 2714700.8215 | 1093111.825 | 2714713.6204 | 1093097.8123 | 2714721.9457 | 1093076.1262
14 | 2714721.9457 | 1093076.1262 | 2714654.5265 | 1093051.1107
15 | 2714700.8215 | 1093111.825 | 2714685.1334 | 1093127.2911
16 | 2714654.5265 | 1093051.1107 | 2714645.3153 | 1093048.7577 | 2714641.325 | 1093045.369 | 2714628.7979 | 1093026.0642 | 2714625.6389 | 1093022.5801 | 2714621.0883 | 1093021.3601
17 | 2714863.3868 | 1093075.3243 | 2714864.2176 | 1093079.0859 | 2714872.8454 | 1093114.2174
18 | 2714872.8888 | 1093114.3944 | 2714872.8454 | 1093114.2174
19 | 2714685.1334 | 1093127.2911 | 2714680.2931 | 1093132.0629 | 2714668.3162 | 1093147.1556
20 | 2714643.8291 | 1093179.7526 | 2714651.3187 | 1093168.575 | 2714668.3162 | 1093147.1556
21 | 2714643.8291 | 1093179.7526 | 2714641.4277 | 1093185.011 | 2714640.1936 | 1093194.5498 | 2714639.8197 | 1093213.1443 | 2714636.601 | 1093224.7472 | 2714628.7248 | 1093243.2781
22 | 2714643.8291 | 1093179.7526 | 2714675.0985 | 1093184.3007 | 2714694.1969 | 1093188.4683
23 | 2714681.5238 | 1093349.5015 | 2714684.6962 | 1093347.3377 | 2714686.2223 | 1093344.0975 | 2714684.6067 | 1093296.636
24 | 2714684.6067 | 1093296.636 | 2714628.7248 | 1093243.2781
25 | 2714681.5238 | 1093349.5015 | 2714687.9863 | 1093360.2974 | 2714695.095 | 1093379.5669
26 | 2714741.0254 | 1093198.6871 | 2714694.1969 | 1093188.4683
27 | 2714695.095 | 1093379.5669 | 2714743.5587 | 1093389.1238
28 | 2714757.5089 | 1093391.8748 | 2714743.5587 | 1093389.1238
29 | 2714757.5089 | 1093391.8748 | 2714770.7216 | 1093429.0548
30 | 2714770.6991 | 1093394.4699 | 2714757.5089 | 1093391.8748
31 | 2714791.0139 | 1093305.24 | 2714789.8068 | 1093352.8284
32 | 2714770.6991 | 1093394.4699 | 2714779.3671 | 1093387.3841 | 2714786.1745 | 1093379.4961 | 2714789.4233 | 1093367.9495 | 2714789.8068 | 1093352.8284
33 | 2714770.6991 | 1093394.4699 | 2714783.8813 | 1093395.4415 | 2714795.456 | 1093393.6921 | 2714804.2669 | 1093389.7112 | 2714811.8929 | 1093381.9832
34 | 2714830.6141 | 1093331.8356 | 2714817.5482 | 1093368.6141 | 2714811.8929 | 1093381.9832
35 | 2714811.8929 | 1093381.9832 | 2714810.8796 | 1093400.5847
36 | 2714830.6141 | 1093331.8356 | 2714837.0235 | 1093342.6598
37 | 2714830.6141 | 1093331.8356 | 2714834.0872 | 1093323.389
38 | 2714810.8796 | 1093400.5847 | 2714809.7691 | 1093420.9698 | 2714811.6674 | 1093430.226
39 | 2714837.0235 | 1093342.6598 | 2714840.0488 | 1093347.7691 | 2714847.3637 | 1093364.9724
40 | 2714834.0872 | 1093323.389 | 2714835.0827 | 1093320.9681 | 2714845.5525 | 1093303.1186
41 | 2714811.6674 | 1093430.226 | 2714814.9761 | 1093446.3597
42 | 2714851.6107 | 1093282.5578 | 2714851.4508 | 1093285.4306 | 2714849.0817 | 1093295.5372 | 2714846.6803 | 1093301.1957 | 2714845.5525 | 1093303.1186
43 | 2714851.6107 | 1093282.5578 | 2714852.4014 | 1093268.3479 | 2714855.582 | 1093259.602 | 2714861.7847 | 1093250.0904 | 2714864.7926 | 1093246.4246
44 | 2714873.5987 | 1093235.6925 | 2714864.7926 | 1093246.4246
45 | 2714850.9202 | 1093373.3367 | 2714847.3637 | 1093364.9724
46 | 2714873.5987 | 1093235.6925 | 2714872.9202 | 1093247.3988
47 | 2714873.5987 | 1093235.6925 | 2714885.9214 | 1093185.3686 | 2714886.5811 | 1093170.1484 | 2714886.2179 | 1093168.6693
48 | 2714850.9202 | 1093373.3367 | 2714851.5968 | 1093374.9279 | 2714853.4426 | 1093387.1823 | 2714853.3137 | 1093396.6388
49 | 2714872.9202 | 1093247.3988 | 2714892.0035 | 1093257.2883 | 2714897.6402 | 1093259.8978
50 | 2714872.9202 | 1093247.3988 | 2714873.1571 | 1093264.3927 | 2714873.2751 | 1093266.4956
51 | 2714879.5381 | 1093141.4699 | 2714886.2179 | 1093168.6693
52 | 2714919.7174 | 1093268.0189 | 2714909.731 | 1093265.4954 | 2714897.6402 | 1093259.8978
53 | 2714873.5654 | 1093271.6715 | 2714873.2751 | 1093266.4956
54 | 2714872.8888 | 1093114.3944 | 2714879.5381 | 1093141.4699
55 | 2714873.5654 | 1093271.6715 | 2714874.7168 | 1093292.1968 | 2714881.6775 | 1093319.6804 | 2714882.207 | 1093320.6953
56 | 2714888.6115 | 1093332.9712 | 2714882.207 | 1093320.6953
57 | 2714898.8895 | 1093352.6717 | 2714888.6115 | 1093332.9712
58 | 2714898.8895 | 1093352.6717 | 2714911.3745 | 1093376.6025 | 2714912.682 | 1093379.9072
59 | 2714919.7174 | 1093268.0189 | 2714922.1439 | 1093268.6321 | 2714926.9323 | 1093273.8975
60 | 2714912.682 | 1093379.9072 | 2714917.3224 | 1093391.6363 | 2714919.4806 | 1093409.5004 | 2714919.2376 | 1093422.3491 | 2714919.4037 | 1093427.6629
61 | 2715036.9046 | 1092931.9373 | 2715038.8979 | 1092933.9319 | 2715042.2937 | 1092939.2331 | 2715045.1345 | 1092946.414 | 2715045.5959 | 1092951.1148 | 2715044.2572 | 1092976.3846 | 2715043.7706 | 1092987.921
62 | 2714926.9323 | 1093273.8975 | 2714928.6668 | 1093275.8047 | 2714929.5029 | 1093277.3664
63 | 2714929.5029 | 1093277.3664 | 2714937.0459 | 1093291.456
64 | 2714943.0379 | 1093302.6483 | 2714937.0459 | 1093291.456
65 | 2714969.9627 | 1093334.6143 | 2714958.1095 | 1093324.0274 | 2714947.9458 | 1093311.8159 | 2714943.0379 | 1093302.6483
66 | 2714969.9627 | 1093334.6143 | 2714951.5045 | 1093376.3539
67 | 2714969.9627 | 1093334.6143 | 2714982.0509 | 1093333.1862 | 2714984.3744 | 1093332.6917
68 | 2714951.5045 | 1093376.3539 | 2714950.7607 | 1093378.0359
69 | 2714990.9806 | 1093331.2858 | 2714984.3744 | 1093332.6917
70 | 2715030.7654 | 1093236.8556 | 2715034.1851 | 1093259.1435 | 2715031.353 | 1093274.8514
71 | 2715031.353 | 1093274.8514 | 2715030.4611 | 1093279.7983 | 2715029.2512 | 1093283.5626
72 | 2715031.353 | 1093274.8514 | 2715150.9702 | 1093261.9864
73 | 2715015.8693 | 1093310.2509 | 2715025.1651 | 1093296.2761 | 2715029.2512 | 1093283.5626
74 | 2715172.9549 | 1093309.0268 | 2715170.2358 | 1093299.0231 | 2715163.3185 | 1093285.2716 | 2715153.3982 | 1093265.548 | 2715150.9702 | 1093261.9864
75 | 2715015.8693 | 1093310.2509 | 2715007.1898 | 1093323.2992 | 2714994.5734 | 1093330.5211 | 2714990.9806 | 1093331.2858
76 | 2715203.3047 | 1093374.5818 | 2715199.5532 | 1093375.4307 | 2715192.8891 | 1093376.1383 | 2715190.0542 | 1093371.9372 | 2715172.9549 | 1093309.0268
77 | 2714920.0153 | 1093447.2253 | 2714919.4037 | 1093427.6629
78 | 2714920.0153 | 1093447.2253 | 2714921.0982 | 1093455.9517 | 2714921.4329 | 1093456.9923
79 | 2714920.0153 | 1093447.2253 | 2714924.6337 | 1093444.8331 | 2714928.0362 | 1093441.1616 | 2714932.3069 | 1093435.0269
80 | 2714921.4329 | 1093456.9923 | 2714926.5962 | 1093473.0451 | 2714934.7457 | 1093481.9051 | 2714944.722 | 1093487.0357
81 | 2714853.3137 | 1093396.6388 | 2714852.9002 | 1093426.9659 | 2714852.9005 | 1093434.6396
82 | 2714852.9015 | 1093460.122 | 2714852.9005 | 1093434.6396
83 | 2714944.722 | 1093487.0357 | 2714960.6924 | 1093495.2491 | 2714969.679 | 1093503.7025 | 2714979.4472 | 1093514.6724 | 2714982.1569 | 1093525.4977 | 2714982.1569 | 1093525.4977
84 | 2714983.8054 | 1093560.8642 | 2714982.1569 | 1093525.4977
85 | 2714817.9596 | 1093460.9073 | 2714814.9761 | 1093446.3597
86 | 2714817.9596 | 1093460.9073 | 2714824.7275 | 1093499.8283
87 | 2714983.8054 | 1093560.8642 | 2714974.2328 | 1093544.8834 | 2714969.5841 | 1093543.1388 | 2714934.0241 | 1093556.6861
88 | 2714934.0241 | 1093556.6861 | 2714890.8939 | 1093591.5628

## bus_geodata
| x | y | coords
0 | 2714762.0537 | 1092973.3629
1 | 2714764.0457 | 1092956.0372
2 | 2714727.2108 | 1092975.7406
3 | 2714741.7387 | 1092914.445
4 | 2714748.7237 | 1093009.1546
5 | 2714734.4727 | 1093043.4949
6 | 2714722.6008 | 1092990.8786
7 | 2714726.9772 | 1092976.5077
8 | 2714863.0849 | 1093035.1463
9 | 2714863.2983 | 1093037.8959
10 | 2714994.7614 | 1092951.8096
11 | 2714725.1085 | 1093067.8874
12 | 2714721.9457 | 1093076.1262
13 | 2714700.8215 | 1093111.825
14 | 2714654.5265 | 1093051.1107
15 | 2714863.3868 | 1093075.3243
16 | 2714872.8454 | 1093114.2174
17 | 2714685.1334 | 1093127.2911
18 | 2714621.0883 | 1093021.3601
19 | 2714668.3162 | 1093147.1556
20 | 2714643.8291 | 1093179.7526
21 | 2714684.6067 | 1093296.636
22 | 2714681.5238 | 1093349.5015
23 | 2714628.7248 | 1093243.2781
24 | 2714694.1969 | 1093188.4683
25 | 2714741.0254 | 1093198.6871
26 | 2714695.095 | 1093379.5669
27 | 2714743.5587 | 1093389.1238
28 | 2714757.5089 | 1093391.8748
29 | 2714791.0139 | 1093305.24
30 | 2714789.8068 | 1093352.8284
31 | 2714770.6991 | 1093394.4699
32 | 2714811.8929 | 1093381.9832
33 | 2714830.6141 | 1093331.8356
34 | 2714810.8796 | 1093400.5847
35 | 2714770.7216 | 1093429.0548
36 | 2714837.0235 | 1093342.6598
37 | 2714834.0872 | 1093323.389
38 | 2714811.6674 | 1093430.226
39 | 2714845.5525 | 1093303.1186
40 | 2714851.6107 | 1093282.5578
41 | 2714864.7926 | 1093246.4246
42 | 2714847.3637 | 1093364.9724
43 | 2714873.5987 | 1093235.6925
44 | 2714850.9202 | 1093373.3367
45 | 2714872.9202 | 1093247.3988
46 | 2714886.2179 | 1093168.6693
47 | 2714897.6402 | 1093259.8978
48 | 2714873.2751 | 1093266.4956
49 | 2714879.5381 | 1093141.4699
50 | 2714873.5654 | 1093271.6715
51 | 2714882.207 | 1093320.6953
52 | 2714888.6115 | 1093332.9712
53 | 2714898.8895 | 1093352.6717
54 | 2714919.7174 | 1093268.0189
55 | 2714912.682 | 1093379.9072
56 | 2714872.8888 | 1093114.3944
57 | 2715043.7706 | 1092987.921
58 | 2715036.9046 | 1092931.9373
59 | 2714926.9323 | 1093273.8975
60 | 2714929.5029 | 1093277.3664
61 | 2714937.0459 | 1093291.456
62 | 2714943.0379 | 1093302.6483
63 | 2714969.9627 | 1093334.6143
64 | 2714951.5045 | 1093376.3539
65 | 2714984.3744 | 1093332.6917
66 | 2715030.7654 | 1093236.8556
67 | 2715031.353 | 1093274.8514
68 | 2715029.2512 | 1093283.5626
69 | 2715150.9702 | 1093261.9864
70 | 2715015.8693 | 1093310.2509
71 | 2715172.9549 | 1093309.0268
72 | 2715203.3047 | 1093374.5818
73 | 2714990.9806 | 1093331.2858
74 | 2714950.7607 | 1093378.0359
75 | 2714919.4037 | 1093427.6629
76 | 2714920.0153 | 1093447.2253
77 | 2714921.4329 | 1093456.9923
78 | 2714932.3069 | 1093435.0269
79 | 2714853.3137 | 1093396.6388
80 | 2714852.9005 | 1093434.6396
81 | 2714944.722 | 1093487.0357
82 | 2714852.9015 | 1093460.122
83 | 2714982.1569 | 1093525.4977
84 | 2714814.9761 | 1093446.3597
85 | 2714817.9596 | 1093460.9073
86 | 2714824.7275 | 1093499.8283
87 | 2714983.8054 | 1093560.8642
88 | 2714934.0242 | 1093556.6861
89 | 2714890.8939 | 1093591.5628
90 | 2714872.9202 | 1093247.3988

## line_std_types
| c_nf_per_km | r_ohm_per_km | x_ohm_per_km | max_i_ka | type | q_mm2 | alpha | voltage_rating
NAYY 4x50 SE | 210 | 0.642 | 0.083 | 0.142 | cs | 50 | 0.00403 | LV
NAYY 4x120 SE | 264 | 0.225 | 0.08 | 0.242 | cs | 120 | 0.00403 | LV
NAYY 4x150 SE | 261 | 0.208 | 0.08 | 0.27 | cs | 150 | 0.00403 | LV
NA2XS2Y 1x95 RM/25 12/20 kV | 216 | 0.313 | 0.132 | 0.252 | cs | 95 | 0.00403 | MV
NA2XS2Y 1x185 RM/25 12/20 kV | 273 | 0.161 | 0.117 | 0.362 | cs | 185 | 0.00403 | MV
NA2XS2Y 1x240 RM/25 12/20 kV | 304 | 0.122 | 0.112 | 0.421 | cs | 240 | 0.00403 | MV
NA2XS2Y 1x95 RM/25 6/10 kV | 315 | 0.313 | 0.123 | 0.249 | cs | 95 | 0.00403 | MV
NA2XS2Y 1x185 RM/25 6/10 kV | 406 | 0.161 | 0.11 | 0.358 | cs | 185 | 0.00403 | MV
NA2XS2Y 1x240 RM/25 6/10 kV | 456 | 0.122 | 0.105 | 0.416 | cs | 240 | 0.00403 | MV
NA2XS2Y 1x150 RM/25 12/20 kV | 250 | 0.206 | 0.116 | 0.319 | cs | 150 | 0.00403 | MV
NA2XS2Y 1x120 RM/25 12/20 kV | 230 | 0.253 | 0.119 | 0.283 | cs | 120 | 0.00403 | MV
NA2XS2Y 1x70 RM/25 12/20 kV | 190 | 0.443 | 0.132 | 0.22 | cs | 70 | 0.00403 | MV
NA2XS2Y 1x150 RM/25 6/10 kV | 360 | 0.206 | 0.11 | 0.315 | cs | 150 | 0.00403 | MV
NA2XS2Y 1x120 RM/25 6/10 kV | 340 | 0.253 | 0.113 | 0.28 | cs | 120 | 0.00403 | MV
NA2XS2Y 1x70 RM/25 6/10 kV | 280 | 0.443 | 0.123 | 0.217 | cs | 70 | 0.00403 | MV
N2XS(FL)2Y 1x120 RM/35 64/110 kV | 112 | 0.153 | 0.166 | 0.366 | cs | 120 | 0.00393 | HV
N2XS(FL)2Y 1x185 RM/35 64/110 kV | 125 | 0.099 | 0.156 | 0.457 | cs | 185 | 0.00393 | HV
N2XS(FL)2Y 1x240 RM/35 64/110 kV | 135 | 0.075 | 0.149 | 0.526 | cs | 240 | 0.00393 | HV
N2XS(FL)2Y 1x300 RM/35 64/110 kV | 144 | 0.06 | 0.144 | 0.588 | cs | 300 | 0.00393 | HV
15-AL1/3-ST1A 0.4 | 11 | 1.8769 | 0.35 | 0.105 | ol | 16 | 0.00403 | LV
24-AL1/4-ST1A 0.4 | 11.25 | 1.2012 | 0.335 | 0.14 | ol | 24 | 0.00403 | LV
48-AL1/8-ST1A 0.4 | 12.2 | 0.5939 | 0.3 | 0.21 | ol | 48 | 0.00403 | LV
94-AL1/15-ST1A 0.4 | 13.2 | 0.306 | 0.29 | 0.35 | ol | 94 | 0.00403 | LV
34-AL1/6-ST1A 10.0 | 9.7 | 0.8342 | 0.36 | 0.17 | ol | 34 | 0.00403 | MV
48-AL1/8-ST1A 10.0 | 10.1 | 0.5939 | 0.35 | 0.21 | ol | 48 | 0.00403 | MV
70-AL1/11-ST1A 10.0 | 10.4 | 0.4132 | 0.339 | 0.29 | ol | 70 | 0.00403 | MV
94-AL1/15-ST1A 10.0 | 10.75 | 0.306 | 0.33 | 0.35 | ol | 94 | 0.00403 | MV
122-AL1/20-ST1A 10.0 | 11.1 | 0.2376 | 0.323 | 0.41 | ol | 122 | 0.00403 | MV
149-AL1/24-ST1A 10.0 | 11.25 | 0.194 | 0.315 | 0.47 | ol | 149 | 0.00403 | MV
34-AL1/6-ST1A 20.0 | 9.15 | 0.8342 | 0.382 | 0.17 | ol | 34 | 0.00403 | MV
48-AL1/8-ST1A 20.0 | 9.5 | 0.5939 | 0.372 | 0.21 | ol | 48 | 0.00403 | MV
70-AL1/11-ST1A 20.0 | 9.7 | 0.4132 | 0.36 | 0.29 | ol | 70 | 0.00403 | MV
94-AL1/15-ST1A 20.0 | 10 | 0.306 | 0.35 | 0.35 | ol | 94 | 0.00403 | MV
122-AL1/20-ST1A 20.0 | 10.3 | 0.2376 | 0.344 | 0.41 | ol | 122 | 0.00403 | MV
149-AL1/24-ST1A 20.0 | 10.5 | 0.194 | 0.337 | 0.47 | ol | 149 | 0.00403 | MV
184-AL1/30-ST1A 20.0 | 10.75 | 0.1571 | 0.33 | 0.535 | ol | 184 | 0.00403 | MV
243-AL1/39-ST1A 20.0 | 11 | 0.1188 | 0.32 | 0.645 | ol | 243 | 0.00403 | MV
48-AL1/8-ST1A 110.0 | 8 | 0.5939 | 0.46 | 0.21 | ol | 48 | 0.00403 | HV
70-AL1/11-ST1A 110.0 | 8.4 | 0.4132 | 0.45 | 0.29 | ol | 70 | 0.00403 | HV
94-AL1/15-ST1A 110.0 | 8.65 | 0.306 | 0.44 | 0.35 | ol | 94 | 0.00403 | HV
122-AL1/20-ST1A 110.0 | 8.5 | 0.2376 | 0.43 | 0.41 | ol | 122 | 0.00403 | HV
149-AL1/24-ST1A 110.0 | 8.75 | 0.194 | 0.41 | 0.47 | ol | 149 | 0.00403 | HV
184-AL1/30-ST1A 110.0 | 8.8 | 0.1571 | 0.4 | 0.535 | ol | 184 | 0.00403 | HV
243-AL1/39-ST1A 110.0 | 9 | 0.1188 | 0.39 | 0.645 | ol | 243 | 0.00403 | HV
305-AL1/39-ST1A 110.0 | 9.2 | 0.0949 | 0.38 | 0.74 | ol | 305 | 0.00403 | HV
490-AL1/64-ST1A 110.0 | 9.75 | 0.059 | 0.37 | 0.96 | ol | 490 | 0.00403 | HV
679-AL1/86-ST1A 110.0 | 9.95 | 0.042 | 0.36 | 1.15 | ol | 679 | 0.00403 | HV
490-AL1/64-ST1A 220.0 | 10 | 0.059 | 0.285 | 0.96 | ol | 490 | 0.00403 | HV
679-AL1/86-ST1A 220.0 | 11.7 | 0.042 | 0.275 | 1.15 | ol | 679 | 0.00403 | HV
490-AL1/64-ST1A 380.0 | 11 | 0.059 | 0.253 | 0.96 | ol | 490 | 0.00403 | HV
679-AL1/86-ST1A 380.0 | 14.6 | 0.042 | 0.25 | 1.15 | ol | 679 | 0.00403 | HV

## trafo_std_types
| i0_percent | pfe_kw | vkr_percent | sn_mva | vn_lv_kv | vn_hv_kv | vk_percent | shift_degree | vector_group | tap_side | tap_neutral | tap_min | tap_max | tap_step_degree | tap_step_percent | tap_phase_shifter
160 MVA 380/110 kV | 0.06 | 60 | 0.25 | 160 | 110 | 380 | 12.2 | 0 | Yy0 | hv | 0 | -9 | 9 | 0 | 1.5 | FALSE
100 MVA 220/110 kV | 0.06 | 55 | 0.26 | 100 | 110 | 220 | 12 | 0 | Yy0 | hv | 0 | -9 | 9 | 0 | 1.5 | FALSE
63 MVA 110/20 kV | 0.04 | 22 | 0.32 | 63 | 20 | 110 | 18 | 150 | YNd5 | hv | 0 | -9 | 9 | 0 | 1.5 | FALSE
40 MVA 110/20 kV | 0.05 | 18 | 0.34 | 40 | 20 | 110 | 16.2 | 150 | YNd5 | hv | 0 | -9 | 9 | 0 | 1.5 | FALSE
25 MVA 110/20 kV | 0.07 | 14 | 0.41 | 25 | 20 | 110 | 12 | 150 | YNd5 | hv | 0 | -9 | 9 | 0 | 1.5 | FALSE
63 MVA 110/10 kV | 0.04 | 22 | 0.32 | 63 | 10 | 110 | 18 | 150 | YNd5 | hv | 0 | -9 | 9 | 0 | 1.5 | FALSE
40 MVA 110/10 kV | 0.05 | 18 | 0.34 | 40 | 10 | 110 | 16.2 | 150 | YNd5 | hv | 0 | -9 | 9 | 0 | 1.5 | FALSE
25 MVA 110/10 kV | 0.07 | 14 | 0.41 | 25 | 10 | 110 | 12 | 150 | YNd5 | hv | 0 | -9 | 9 | 0 | 1.5 | FALSE
0.25 MVA 20/0.4 kV | 0.32 | 0.8 | 1.44 | 0.25 | 0.4 | 20 | 6 | 150 | Yzn5 | hv | 0 | -2 | 2 | 0 | 2.5 | FALSE
0.4 MVA 20/0.4 kV | 0.3375 | 1.35 | 1.425 | 0.4 | 0.4 | 20 | 6 | 150 | Dyn5 | hv | 0 | -2 | 2 | 0 | 2.5 | FALSE
0.63 MVA 20/0.4 kV | 0.2619 | 1.65 | 1.206 | 0.63 | 0.4 | 20 | 6 | 150 | Dyn5 | hv | 0 | -2 | 2 | 0 | 2.5 | FALSE
0.25 MVA 10/0.4 kV | 0.24 | 0.6 | 1.2 | 0.25 | 0.4 | 10 | 4 | 150 | Dyn5 | hv | 0 | -2 | 2 | 0 | 2.5 | FALSE
0.4 MVA 10/0.4 kV | 0.2375 | 0.95 | 1.325 | 0.4 | 0.4 | 10 | 4 | 150 | Dyn5 | hv | 0 | -2 | 2 | 0 | 2.5 | FALSE
0.63 MVA 10/0.4 kV | 0.1873 | 1.18 | 1.0794 | 0.63 | 0.4 | 10 | 4 | 150 | Dyn5 | hv | 0 | -2 | 2 | 0 | 2.5 | FALSE

## trafo3w_std_types
| sn_hv_mva | sn_mv_mva | sn_lv_mva | vn_hv_kv | vn_mv_kv | vn_lv_kv | vk_hv_percent | vk_mv_percent | vk_lv_percent | vkr_hv_percent | vkr_mv_percent | vkr_lv_percent | pfe_kw | i0_percent | shift_mv_degree | shift_lv_degree | vector_group | tap_side | tap_neutral | tap_min | tap_max | tap_step_percent
63/25/38 MVA 110/20/10 kV | 63 | 25 | 38 | 110 | 20 | 10 | 10.4 | 10.4 | 10.4 | 0.28 | 0.32 | 0.35 | 35 | 0.89 | 0 | 0 | YN0yn0yn0 | hv | 0 | -10 | 10 | 1.2
63/25/38 MVA 110/10/10 kV | 63 | 25 | 38 | 110 | 10 | 10 | 10.4 | 10.4 | 10.4 | 0.28 | 0.32 | 0.35 | 35 | 0.89 | 0 | 0 | YN0yn0yn0 | hv | 0 | -10 | 10 | 1.2

## fuse_std_types
| fuse_type | i_rated_a | t_avg | t_min | t_total | x_avg | x_min | x_total
HV 100A | HV 100A | 100 | 0 | [10.0, 3.64, 0.854, 0.281, 0.1, 0.0531, 0.022, 0.01] | [10.0, 4.267, 1.21, 0.403, 0.1, 0.058, 0.022, 0.01] | 0 | [300.0, 350.0, 450.0, 550.0, 700.0, 850.0, 1200.0, 1752.0] | [600.0, 700.0, 900.0, 1150.0, 1665.0, 2000.0, 3000.0, 4313.0]
HV 10A | HV 10A | 10 | 0 | [10.0, 1675.0, 0.344, 0.156, 0.1, 0.0417, 0.0171, 0.01] | [10.0, 1.3, 0.3, 0.155, 0.1, 0.0555, 0.023, 0.01] | 0 | [30.0, 32.0, 35.0, 37.0, 39.0, 50.0, 70.0, 88.0] | [60.0, 70.0, 80.0, 87.0, 94.0, 110.0, 150.0, 216.0]
HV 125A | HV 125A | 125 | 0 | [10.0, 1.82, 0.344, 0.1, 0.0467, 0.0269, 0.01] | [10.0, 2.478, 0.426, 0.1, 0.0427, 0.0211, 0.01] | 0 | [375.0, 500.0, 700.0, 925.0, 1200.0, 1500.0, 2341.0] | [750.0, 1000.0, 1500.0, 2200.0, 3000.0, 4000.0, 5765.0]
HV 160A | HV 160A | 160 | 0 | [10.0, 4.15, 1.03, 0.198, 0.1, 0.051, 0.0172, 0.01] | [10.0, 2.3, 0.734, 0.274, 0.1, 0.046, 0.0177, 0.01] | 0 | [480.0, 550.0, 700.0, 1000.0, 1260.0, 1600.0, 2500.0, 3227.0] | [960.0, 1300.0, 1700.0, 2200.0, 2996.0, 4000.0, 6000.0, 7946.0]
HV 16A | HV 16A | 16 | 0 | [10.0, 0.352, 0.164, 0.1, 0.0649, 0.0342, 0.01] | [10.0, 2.34, 0.722, 0.181, 0.1, 0.055, 0.0296, 0.01] | 0 | [48.0, 60.0, 65.0, 71.0, 80.0, 100.0, 162.0] | [96.0, 110.0, 125.0, 150.0, 168.0, 200.0, 250.0, 398.0]
HV 200A | HV 200A | 200 | 0 | [10.0, 4.267, 1.21, 0.403, 0.1, 0.058, 0.022, 0.01] | [10.0, 3.73, 1.654, 0.328, 0.1, 0.0531, 0.019, 0.01] | 0 | [600.0, 700.0, 900.0, 1150.0, 1665.0, 2000.0, 3000.0, 4313.0] | [1200.0, 1500.0, 1800.0, 2700.0, 3960.0, 5000.0, 7500.0, 10620.0]
HV 20A | HV 20A | 20 | 0 | [10.0, 1.3, 0.3, 0.155, 0.1, 0.0555, 0.023, 0.01] | [10.0, 1.3, 0.161, 0.1, 0.0611, 0.0399, 0.0141, 0.01] | 0 | [60.0, 70.0, 80.0, 87.0, 94.0, 110.0, 150.0, 216.0] | [120.0, 150.0, 200.0, 223.0, 260.0, 300.0, 450.0, 532.0]
HV 25A | HV 25A | 25 | 0 | [10.0, 2.512, 0.833, 0.299, 0.1, 0.0372, 0.0223, 0.01] | [10.0, 3.125, 0.597, 0.198, 0.1, 0.0378, 0.022, 0.01] | 0 | [75.0, 82.0, 90.0, 100.0, 124.0, 170.0, 200.0, 289.0] | [150.0, 170.0, 210.0, 250.0, 294.0, 400.0, 500.0, 711.0]
HV 31.5A | HV 31.5A | 31.5 | 0 | [10.0, 2.34, 0.722, 0.181, 0.1, 0.055, 0.0296, 0.01] | [10.0, 2.84, 0.368, 0.164, 0.1, 0.0621, 0.0378, 0.0195, 0.01] | 0 | [95.0, 110.0, 125.0, 150.0, 165.0, 200.0, 250.0, 390.0] | [189.0, 220.0, 300.0, 350.0, 393.0, 450.0, 530.0, 700.0, 960.0]
HV 40A | HV 40A | 40 | 0 | [10.0, 1.3, 0.161, 0.1, 0.0611, 0.0399, 0.0141, 0.01] | [10.0, 2.05, 0.369, 0.198, 0.1, 0.051, 0.0298, 0.01] | 0 | [120.0, 150.0, 200.0, 223.0, 260.0, 300.0, 450.0, 532.0] | [240.0, 300.0, 400.0, 450.0, 530.0, 650.0, 800.0, 1311.0]
HV 50A | HV 50A | 50 | 0 | [10.0, 3.215, 0.597, 0.198, 0.1, 0.0378, 0.022, 0.01] | [10.0, 3.64, 0.854, 0.281, 0.1, 0.0531, 0.022, 0.01] | 0 | [150.0, 170.0, 210.0, 250.0, 294.0, 400.0, 500.0, 711.0] | [300.0, 350.0, 450.0, 550.0, 700.0, 850.0, 1200.0, 1752.0]
HV 6.3A | HV 6.3A | 6.3 | 0 | [10.0, 1.39, 0.344, 0.168, 0.1, 0.056, 0.0263, 0.01] | [10.0, 1.711, 0.516, 0.198, 0.1, 0.0634, 0.0303, 0.01] | 0 | [19.0, 19.5, 20.4, 20.8, 22.0, 25.0, 32.0, 48.0] | [38.0, 40.0, 43.0, 48.0, 53.0, 60.0, 75.0, 118.0]
HV 63A | HV 63A | 63 | 0 | [10.0, 2.84, 0.368, 0.164, 0.1, 0.0621, 0.0378, 0.0195, 0.01] | [10.0, 1.82, 0.344, 0.1, 0.0467, 0.0269, 0.01] | 0 | [189.0, 220.0, 300.0, 350.0, 393.0, 450.0, 530.0, 700.0, 961.0] | [378.0, 500.0, 700.0, 934.0, 1200.0, 1500.0, 2366.0]
HV 80A | HV 80A | 80 | 0 | [10.0, 2.05, 0.369, 0.198, 0.1, 0.051, 0.0298, 0.01] | [10.0, 4.15, 1.03, 0.198, 0.1, 0.051, 0.0172, 0.01] | 0 | [240.0, 300.0, 400.0, 450.0, 530.0, 650.0, 800.0, 1311.0] | [480.0, 550.0, 700.0, 1000.0, 1260.0, 1600.0, 2500.0, 3227.0]
Siemens NH-1-100 | Siemens NH-1-100 | 100 | [5400.0, 2000.0, 400.0, 20.0, 1.0, 0.2, 0.012, 0.004] | 0 | 0 | [150.0, 190.0, 250.0, 430.0, 900.0, 1250.0, 2700.0, 3600.0] | 0 | 0
Siemens NH-1-125 | Siemens NH-1-125 | 125 | [4800.0, 120.0, 7.0, 0.1, 0.004] | 0 | 0 | [180.0, 400.0, 740.0, 2000.0, 4250.0] | 0 | 0
Siemens NH-1-16 | Siemens NH-1-16 | 16 | [4000.0, 400.0, 2.0, 0.1, 0.04, 0.01] | 0 | 0 | [26.0, 35.0, 75.0, 150.0, 200.0, 300.0] | 0 | 0
Siemens NH-1-160 | Siemens NH-1-160 | 160 | [4800.0, 120.0, 7.0, 0.1, 0.004] | 0 | 0 | [210.0, 500.0, 900.0, 2300.0, 5000.0] | 0 | 0
Siemens NH-1-25 | Siemens NH-1-25 | 25 | [4000.0, 1000.0, 10.0, 0.2, 0.02, 0.01] | 0 | 0 | [40.0, 50.0, 100.0, 210.0, 400.0, 500.0] | 0 | 0
Siemens NH-1-50 | Siemens NH-1-50 | 50 | [4000.0, 40.0, 4.0, 1.0, 0.02, 0.01] | 0 | 0 | [86.0, 200.0, 300.0, 400.0, 1000.0, 1280.0] | 0 | 0
Siemens NH-1-63 | Siemens NH-1-63 | 63 | [4000.0, 100.0, 10.0, 2.0, 0.04, 0.01] | 0 | 0 | [100.0, 200.0, 300.0, 400.0, 1000.0, 1500.0] | 0 | 0
Siemens NH-1-80 | Siemens NH-1-80 | 80 | [4800.0, 120.0, 7.0, 0.1, 0.01] | 0 | 0 | [150.58, 250.0, 450.0, 1150.0, 2470.0] | 0 | 0
Siemens NH-2-1000 | Siemens NH-2-1000 | 1000 | [4800.0, 120.0, 7.0, 0.1, 0.004] | 0 | 0 | [1900.0, 3500.0, 8400.0, 24000.0, 52000.0] | 0 | 0
Siemens NH-2-200 | Siemens NH-2-200 | 200 | [4800.0, 120.0, 7.0, 0.1, 0.004] | 0 | 0 | [280.0, 650.0, 1200.0, 3000.0, 7000.0] | 0 | 0
Siemens NH-2-224 | Siemens NH-2-224 | 224 | [4800.0, 120.0, 7.0, 0.2, 0.04, 0.004] | 0 | 0 | [400.0, 750.0, 1453.0, 3025.0, 4315.0, 7600.0] | 0 | 0
Siemens NH-2-250 | Siemens NH-2-250 | 250 | [4800.0, 120.0, 7.0, 0.1, 0.004] | 0 | 0 | [450.0, 800.0, 1650.0, 4000.0, 8500.0] | 0 | 0
Siemens NH-2-315 | Siemens NH-2-315 | 315 | [4800.0, 120.0, 7.0, 0.1, 0.004] | 0 | 0 | [550.0, 920.0, 1900.0, 5000.0, 11000.0] | 0 | 0
Siemens NH-2-355 | Siemens NH-2-355 | 355 | [4800.0, 120.0, 6.0, 0.1, 0.004] | 0 | 0 | [650.0, 1116.27, 2350.0, 5840.0, 12790.0] | 0 | 0
Siemens NH-2-400 | Siemens NH-2-400 | 400 | [4800.0, 120.0, 7.0, 0.1, 0.004] | 0 | 0 | [720.0, 1350.0, 2800.0, 6500.0, 15000.0] | 0 | 0
Siemens NH-2-425 | Siemens NH-2-425 | 425 | [4800.0, 120.0, 7.0, 0.1, 0.004] | 0 | 0 | [850.0, 1500.0, 3050.0, 7500.0, 16500.0] | 0 | 0
Siemens NH-2-630 | Siemens NH-2-630 | 630 | [4800.0, 120.0, 7.0, 0.1, 0.004] | 0 | 0 | [1200.0, 2000.0, 4800.0, 12000.0, 26000.0] | 0 | 0

## dtypes
| element | column | dtype
0 | bus | name | object
1 | bus | vn_kv | float64
2 | bus | type | object
3 | bus | zone | object
4 | bus | in_service | bool
5 | load | name | object
6 | load | bus | uint32
7 | load | p_mw | float64
8 | load | q_mvar | float64
9 | load | const_z_percent | float64
10 | load | const_i_percent | float64
11 | load | sn_mva | float64
12 | load | scaling | float64
13 | load | in_service | bool
14 | load | type | object
15 | ext_grid | name | object
16 | ext_grid | bus | uint32
17 | ext_grid | vm_pu | float64
18 | ext_grid | va_degree | float64
19 | ext_grid | slack_weight | float64
20 | ext_grid | in_service | bool
21 | line | name | object
22 | line | std_type | object
23 | line | from_bus | uint32
24 | line | to_bus | uint32
25 | line | length_km | float64
26 | line | r_ohm_per_km | float64
27 | line | x_ohm_per_km | float64
28 | line | c_nf_per_km | float64
29 | line | g_us_per_km | float64
30 | line | max_i_ka | float64
31 | line | df | float64
32 | line | parallel | uint32
33 | line | type | object
34 | line | in_service | bool
35 | trafo | name | object
36 | trafo | std_type | object
37 | trafo | hv_bus | uint32
38 | trafo | lv_bus | uint32
39 | trafo | sn_mva | float64
40 | trafo | vn_hv_kv | float64
41 | trafo | vn_lv_kv | float64
42 | trafo | vk_percent | float64
43 | trafo | vkr_percent | float64
44 | trafo | pfe_kw | float64
45 | trafo | i0_percent | float64
46 | trafo | shift_degree | float64
47 | trafo | tap_side | object
48 | trafo | tap_neutral | int32
49 | trafo | tap_min | int32
50 | trafo | tap_max | int32
51 | trafo | tap_step_percent | float64
52 | trafo | tap_step_degree | float64
53 | trafo | tap_pos | int32
54 | trafo | tap_phase_shifter | bool
55 | trafo | parallel | uint32
56 | trafo | df | float64
57 | trafo | in_service | bool
58 | line_geodata | coords | object
59 | bus_geodata | x | float64
60 | bus_geodata | y | float64
61 | bus_geodata | coords | object

## parameters
| version | format_version | converged | OPF_converged | name | f_hz | sn_mva
0 | 2.14.6 | 2.14.0 | FALSE | FALSE |  | 50 | 1