## bus
| name | vn_kv | type | zone | in_service
0 | bus_LV_5239-11_0_4_node_0 | 0.4 | n |  | TRUE
1 | bus_LV_5239-11_0_4_node_1 | 0.4 | n |  | TRUE
2 | bus_LV_5239-11_0_4_node_2 | 0.4 | n |  | TRUE
3 | bus_LV_5239-11_0_4_node_7 | 0.4 | n |  | TRUE
4 | bus_LV_5239-11_0_4_node_42 | 0.4 | n |  | TRUE
5 | bus_LV_5239-11_0_4_node_16 | 0.4 | n |  | TRUE
6 | bus_LV_5239-11_0_4_node_36 | 0.4 | n |  | TRUE
7 | bus_LV_5239-11_0_4_node_4 | 0.4 | n |  | TRUE
8 | bus_LV_5239-11_0_4_node_5 | 0.4 | n |  | TRUE
9 | bus_LV_5239-11_0_4_node_6 | 0.4 | n |  | TRUE
10 | bus_LV_5239-11_0_4_node_8 | 0.4 | n |  | TRUE
11 | bus_LV_5239-11_0_4_node_9 | 0.4 | n |  | TRUE
12 | bus_LV_5239-11_0_4_node_37 | 0.4 | n |  | TRUE
13 | bus_LV_5239-11_0_4_node_22 | 0.4 | n |  | TRUE
14 | bus_LV_5239-11_0_4_node_10 | 0.4 | n |  | TRUE
15 | bus_LV_5239-11_0_4_node_21 | 0.4 | n |  | TRUE
16 | bus_LV_5239-11_0_4_node_43 | 0.4 | n |  | TRUE
17 | bus_LV_5239-11_0_4_node_13 | 0.4 | n |  | TRUE
18 | bus_LV_5239-11_0_4_node_23 | 0.4 | n |  | TRUE
19 | bus_LV_5239-11_0_4_node_24 | 0.4 | n |  | TRUE
20 | bus_LV_5239-11_0_4_node_40 | 0.4 | n |  | TRUE
21 | bus_LV_5239-11_0_4_node_26 | 0.4 | n |  | TRUE
22 | bus_LV_5239-11_0_4_node_27 | 0.4 | n |  | TRUE
23 | bus_LV_5239-11_0_4_node_25 | 0.4 | n |  | TRUE
24 | bus_LV_5239-11_0_4_node_28 | 0.4 | n |  | TRUE
25 | bus_LV_5239-11_0_4_node_29 | 0.4 | n |  | TRUE
26 | bus_LV_5239-11_0_4_node_30 | 0.4 | n |  | TRUE
27 | bus_LV_5239-11_0_4_node_33 | 0.4 | n |  | TRUE
28 | bus_LV_5239-11_0_4_node_32 | 0.4 | n |  | TRUE
29 | bus_LV_5239-11_0_4_node_39 | 0.4 | n |  | TRUE
30 | bus_LV_5239-11_0_4_node_34 | 0.4 | n |  | TRUE
31 | bus_LV_5239-11_0_4_node_35 | 0.4 | n |  | TRUE
32 | bus_LV_5239-11_0_4_node_11 | 0.4 | n |  | TRUE
33 | bus_LV_5239-11_0_4_node_12 | 0.4 | n |  | TRUE
34 | bus_LV_5239-11_0_4_node_14 | 0.4 | n |  | TRUE
35 | bus_LV_5239-11_0_4_node_85 | 0.4 | n |  | TRUE
36 | bus_LV_5239-11_0_4_node_15 | 0.4 | n |  | TRUE
37 | bus_LV_5239-11_0_4_node_84 | 0.4 | n |  | TRUE
38 | bus_LV_5239-11_0_4_node_19 | 0.4 | n |  | TRUE
39 | bus_LV_5239-11_0_4_node_20 | 0.4 | n |  | TRUE
40 | bus_LV_5239-11_0_4_node_38 | 0.4 | n |  | TRUE
41 | bus_LV_5239-11_0_4_node_51 | 0.4 | n |  | TRUE
42 | bus_LV_5239-11_0_4_node_17 | 0.4 | n |  | TRUE
43 | bus_LV_5239-11_0_4_node_18 | 0.4 | n |  | TRUE
44 | bus_LV_5239-11_0_4_node_74 | 0.4 | n |  | TRUE
45 | bus_LV_5239-11_0_4_node_75 | 0.4 | n |  | TRUE
46 | bus_LV_5239-11_0_4_node_50 | 0.4 | n |  | TRUE
47 | bus_LV_5239-11_0_4_node_31 | 0.4 | n |  | TRUE
48 | bus_LV_5239-11_0_4_node_41 | 0.4 | n |  | TRUE
49 | bus_LV_5239-11_0_4_node_44 | 0.4 | n |  | TRUE
50 | bus_LV_5239-11_0_4_node_45 | 0.4 | n |  | TRUE
51 | bus_LV_5239-11_0_4_node_46 | 0.4 | n |  | TRUE
52 | bus_LV_5239-11_0_4_node_47 | 0.4 | n |  | TRUE
53 | bus_LV_5239-11_0_4_node_48 | 0.4 | n |  | TRUE
54 | bus_LV_5239-11_0_4_node_49 | 0.4 | n |  | TRUE
55 | bus_LV_5239-11_0_4_node_52 | 0.4 | n |  | TRUE
56 | bus_LV_5239-11_0_4_node_53 | 0.4 | n |  | TRUE
57 | bus_LV_5239-11_0_4_node_54 | 0.4 | n |  | TRUE
58 | bus_LV_5239-11_0_4_node_55 | 0.4 | n |  | TRUE
59 | bus_LV_5239-11_0_4_node_58 | 0.4 | n |  | TRUE
60 | bus_LV_5239-11_0_4_node_60 | 0.4 | n |  | TRUE
61 | bus_LV_5239-11_0_4_node_56 | 0.4 | n |  | TRUE
62 | bus_LV_5239-11_0_4_node_57 | 0.4 | n |  | TRUE
63 | bus_LV_5239-11_0_4_node_59 | 0.4 | n |  | TRUE
64 | bus_LV_5239-11_0_4_node_61 | 0.4 | n |  | TRUE
65 | bus_LV_5239-11_0_4_node_62 | 0.4 | n |  | TRUE
66 | bus_LV_5239-11_0_4_node_63 | 0.4 | n |  | TRUE
67 | bus_LV_5239-11_0_4_node_72 | 0.4 | n |  | TRUE
68 | bus_LV_5239-11_0_4_node_64 | 0.4 | n |  | TRUE
69 | bus_LV_5239-11_0_4_node_71 | 0.4 | n |  | TRUE
70 | bus_LV_5239-11_0_4_node_65 | 0.4 | n |  | TRUE
71 | bus_LV_5239-11_0_4_node_66 | 0.4 | n |  | TRUE
72 | bus_LV_5239-11_0_4_node_67 | 0.4 | n |  | TRUE
73 | bus_LV_5239-11_0_4_node_68 | 0.4 | n |  | TRUE
74 | bus_LV_5239-11_0_4_node_70 | 0.4 | n |  | TRUE
75 | bus_LV_5239-11_0_4_node_73 | 0.4 | n |  | TRUE
76 | bus_LV_5239-11_0_4_node_69 | 0.4 | n |  | TRUE
77 | bus_LV_5239-11_0_4_node_77 | 0.4 | n |  | TRUE
78 | bus_LV_5239-11_0_4_node_78 | 0.4 | n |  | TRUE
79 | bus_LV_5239-11_0_4_node_76 | 0.4 | n |  | TRUE
80 | bus_LV_5239-11_0_4_node_87 | 0.4 | n |  | TRUE
81 | bus_LV_5239-11_0_4_node_88 | 0.4 | n |  | TRUE
82 | bus_LV_5239-11_0_4_node_86 | 0.4 | n |  | TRUE
83 | bus_LV_5239-11_0_4_node_79 | 0.4 | n |  | TRUE
84 | bus_LV_5239-11_0_4_node_80 | 0.4 | n |  | TRUE
85 | bus_LV_5239-11_0_4_node_81 | 0.4 | n |  | TRUE
86 | bus_LV_5239-11_0_4_node_82 | 0.4 | n |  | TRUE
87 | bus_LV_5239-11_0_4_node_83 | 0.4 | n |  | TRUE
88 | bus_MV_69_0_node_94 | 20 | n |  | TRUE

## load
| name | bus | p_mw | q_mvar | const_z_percent | const_i_percent | sn_mva | scaling | in_service | type
0 | LV_5239-11_0_4_load_0 | 0 | 0.0017384 | 0.0004357 | 0 | 0 |  | 1 | TRUE | wye
1 | LV_5239-11_0_4_load_1 | 1 | 0.0035908 | 0.00089993 | 0 | 0 |  | 1 | TRUE | wye
2 | LV_5239-11_0_4_load_42 | 4 | 0.0059926 | 0.0015019 | 0 | 0 |  | 1 | TRUE | wye
3 | LV_5239-11_0_4_load_16 | 5 | 0.0031926 | 0.00080014 | 0 | 0 |  | 1 | TRUE | wye
4 | LV_5239-11_0_4_load_36 | 6 | 0.0028462 | 0.00071333 | 0 | 0 |  | 1 | TRUE | wye
5 | LV_5239-11_0_4_load_4 | 7 | 0.0034866 | 0.00087383 | 0 | 0 |  | 1 | TRUE | wye
6 | LV_5239-11_0_4_load_6 | 9 | 0.0044874 | 0.0011247 | 0 | 0 |  | 1 | TRUE | wye
7 | LV_5239-11_0_4_load_8 | 10 | 0.0051042 | 0.0012792 | 0 | 0 |  | 1 | TRUE | wye
8 | LV_5239-11_0_4_load_9 | 11 | 0.0066029 | 0.0016549 | 0 | 0 |  | 1 | TRUE | wye
9 | LV_5239-11_0_4_load_37 | 12 | 0.0022526 | 0.00056457 | 0 | 0 |  | 1 | TRUE | wye
10 | LV_5239-11_0_4_load_21 | 15 | 0.0090374 | 0.002265 | 0 | 0 |  | 1 | TRUE | wye
11 | LV_5239-11_0_4_load_43 | 16 | 0.0035218 | 0.00088264 | 0 | 0 |  | 1 | TRUE | wye
12 | LV_5239-11_0_4_load_23 | 18 | 0.0032126 | 0.00080516 | 0 | 0 |  | 1 | TRUE | wye
13 | LV_5239-11_0_4_load_24 | 19 | 0.0024891 | 0.00062383 | 0 | 0 |  | 1 | TRUE | wye
14 | LV_5239-11_0_4_load_40 | 20 | 0.0037249 | 0.00093354 | 0 | 0 |  | 1 | TRUE | wye
15 | LV_5239-11_0_4_load_26 | 21 | 0.0029875 | 0.00074875 | 0 | 0 |  | 1 | TRUE | wye
16 | LV_5239-11_0_4_load_27 | 22 | 0.0030401 | 0.00076191 | 0 | 0 |  | 1 | TRUE | wye
17 | LV_5239-11_0_4_load_25 | 23 | 0.0054706 | 0.0013711 | 0 | 0 |  | 1 | TRUE | wye
18 | LV_5239-11_0_4_load_30 | 26 | 0.0017024 | 0.00042665 | 0 | 0 |  | 1 | TRUE | wye
19 | LV_5239-11_0_4_load_33 | 27 | 0.0020051 | 0.00050252 | 0 | 0 |  | 1 | TRUE | wye
20 | LV_5239-11_0_4_load_32 | 28 | 0.0045477 | 0.0011398 | 0 | 0 |  | 1 | TRUE | wye
21 | LV_5239-11_0_4_load_39 | 29 | 0.0022777 | 0.00057086 | 0 | 0 |  | 1 | TRUE | wye
22 | LV_5239-11_0_4_load_34 | 30 | 0.0033716 | 0.00084501 | 0 | 0 |  | 1 | TRUE | wye
23 | LV_5239-11_0_4_load_35 | 31 | 0.0027694 | 0.00069407 | 0 | 0 |  | 1 | TRUE | wye
24 | LV_5239-11_0_4_load_11 | 32 | 0.0025921 | 0.00064965 | 0 | 0 |  | 1 | TRUE | wye
25 | LV_5239-11_0_4_load_14 | 34 | 0.0046087 | 0.001155 | 0 | 0 |  | 1 | TRUE | wye
26 | LV_5239-11_0_4_load_85 | 35 | 0.025347 | 0.0063525 | 0 | 0 |  | 1 | TRUE | wye
27 | LV_5239-11_0_4_load_19 | 38 | 0.003354 | 0.00084059 | 0 | 0 |  | 1 | TRUE | wye
28 | LV_5239-11_0_4_load_20 | 39 | 0.035298 | 0.0088465 | 0 | 0 |  | 1 | TRUE | wye
29 | LV_5239-11_0_4_load_38 | 40 | 0.0032381 | 0.00081155 | 0 | 0 |  | 1 | TRUE | wye
30 | LV_5239-11_0_4_load_51 | 41 | 0.0019494 | 0.00048857 | 0 | 0 |  | 1 | TRUE | wye
31 | LV_5239-11_0_4_load_17 | 42 | 0.0052921 | 0.0013263 | 0 | 0 |  | 1 | TRUE | wye
32 | LV_5239-11_0_4_load_74 | 44 | 0.00070841 | 0.00017754 | 0 | 0 |  | 1 | TRUE | wye
33 | LV_5239-11_0_4_load_75 | 45 | 0.00093828 | 0.00023515 | 0 | 0 |  | 1 | TRUE | wye
34 | LV_5239-11_0_4_load_50 | 46 | 0.0078489 | 0.0019671 | 0 | 0 |  | 1 | TRUE | wye
35 | LV_5239-11_0_4_load_31 | 47 | 0.001907 | 0.00047794 | 0 | 0 |  | 1 | TRUE | wye
36 | LV_5239-11_0_4_load_41 | 48 | 0.0040987 | 0.0010272 | 0 | 0 |  | 1 | TRUE | wye
37 | LV_5239-11_0_4_load_44 | 49 | 0.0083943 | 0.0021038 | 0 | 0 |  | 1 | TRUE | wye
38 | LV_5239-11_0_4_load_45 | 50 | 0.019043 | 0.0047726 | 0 | 0 |  | 1 | TRUE | wye
39 | LV_5239-11_0_4_load_48 | 53 | 0.0025798 | 0.00064655 | 0 | 0 |  | 1 | TRUE | wye
40 | LV_5239-11_0_4_load_49 | 54 | 0.004653 | 0.0011662 | 0 | 0 |  | 1 | TRUE | wye
41 | LV_5239-11_0_4_load_52 | 55 | 0.008672 | 0.0021734 | 0 | 0 |  | 1 | TRUE | wye
42 | LV_5239-11_0_4_load_53 | 56 | 0.0030822 | 0.00077248 | 0 | 0 |  | 1 | TRUE | wye
43 | LV_5239-11_0_4_load_54 | 57 | 0.0030474 | 0.00076376 | 0 | 0 |  | 1 | TRUE | wye
44 | LV_5239-11_0_4_load_55 | 58 | 0.0030127 | 0.00075506 | 0 | 0 |  | 1 | TRUE | wye
45 | LV_5239-11_0_4_load_60 | 60 | 0.0021463 | 0.0005379 | 0 | 0 |  | 1 | TRUE | wye
46 | LV_5239-11_0_4_load_56 | 61 | 0.0085722 | 0.0021484 | 0 | 0 |  | 1 | TRUE | wye
47 | LV_5239-11_0_4_load_57 | 62 | 0.0022303 | 0.00055897 | 0 | 0 |  | 1 | TRUE | wye
48 | LV_5239-11_0_4_load_59 | 63 | 0.001938 | 0.00048571 | 0 | 0 |  | 1 | TRUE | wye
49 | LV_5239-11_0_4_load_61 | 64 | 0.0020608 | 0.00051647 | 0 | 0 |  | 1 | TRUE | wye
50 | LV_5239-11_0_4_load_62 | 65 | 0.0021653 | 0.00054267 | 0 | 0 |  | 1 | TRUE | wye
51 | LV_5239-11_0_4_load_63 | 66 | 0.0021355 | 0.00053521 | 0 | 0 |  | 1 | TRUE | wye
52 | LV_5239-11_0_4_load_72 | 67 | 0.001829 | 0.00045839 | 0 | 0 |  | 1 | TRUE | wye
53 | LV_5239-11_0_4_load_64 | 68 | 0.0021366 | 0.00053548 | 0 | 0 |  | 1 | TRUE | wye
54 | LV_5239-11_0_4_load_71 | 69 | 0.0019014 | 0.00047653 | 0 | 0 |  | 1 | TRUE | wye
55 | LV_5239-11_0_4_load_65 | 70 | 0.0020326 | 0.00050941 | 0 | 0 |  | 1 | TRUE | wye
56 | LV_5239-11_0_4_load_66 | 71 | 0.0020574 | 0.00051564 | 0 | 0 |  | 1 | TRUE | wye
57 | LV_5239-11_0_4_load_67 | 72 | 0.0019522 | 0.00048927 | 0 | 0 |  | 1 | TRUE | wye
58 | LV_5239-11_0_4_load_70 | 74 | 0.001174 | 0.00029423 | 0 | 0 |  | 1 | TRUE | wye
59 | LV_5239-11_0_4_load_73 | 75 | 0.0029852 | 0.00074816 | 0 | 0 |  | 1 | TRUE | wye
60 | LV_5239-11_0_4_load_69 | 76 | 0.0065438 | 0.00164 | 0 | 0 |  | 1 | TRUE | wye
61 | LV_5239-11_0_4_load_77 | 77 | 0.00062517 | 0.00015668 | 0 | 0 |  | 1 | TRUE | wye
62 | LV_5239-11_0_4_load_78 | 78 | 0.00069202 | 0.00017344 | 0 | 0 |  | 1 | TRUE | wye
63 | LV_5239-11_0_4_load_76 | 79 | 0.0031565 | 0.00079109 | 0 | 0 |  | 1 | TRUE | wye
64 | LV_5239-11_0_4_load_87 | 80 | 0.013966 | 0.0035001 | 0 | 0 |  | 1 | TRUE | wye
65 | LV_5239-11_0_4_load_88 | 81 | 0.0018891 | 0.00047346 | 0 | 0 |  | 1 | TRUE | wye
66 | LV_5239-11_0_4_load_86 | 82 | 0.00062696 | 0.00015713 | 0 | 0 |  | 1 | TRUE | wye
67 | LV_5239-11_0_4_load_80 | 84 | 0.0022764 | 0.00057051 | 0 | 0 |  | 1 | TRUE | wye
68 | LV_5239-11_0_4_load_81 | 85 | 0.0059606 | 0.0014939 | 0 | 0 |  | 1 | TRUE | wye
69 | LV_5239-11_0_4_load_82 | 86 | 0.0025811 | 0.00064689 | 0 | 0 |  | 1 | TRUE | wye
70 | LV_5239-11_0_4_load_83 | 87 | 0.002496 | 0.00062556 | 0 | 0 |  | 1 | TRUE | wye

## ext_grid
| name | bus | vm_pu | va_degree | slack_weight | in_service
0 |  | 53 | 1 | 0 | 1 | TRUE

## line
| name | std_type | from_bus | to_bus | length_km | r_ohm_per_km | x_ohm_per_km | c_nf_per_km | g_us_per_km | max_i_ka | df | parallel | type | in_service
0 | LV_5239-11_0_4_line_0 |  | 0 | 1 | 0.012912 | 0.125 | 0.08 | 261 | 0 | 0.364 | 1 | 1 | cs | TRUE
1 | LV_5239-11_0_4_line_1 |  | 1 | 2 | 0.015978 | 0.125 | 0.08 | 261 | 0 | 0.364 | 1 | 1 | cs | TRUE
2 | LV_5239-11_0_4_line_2 |  | 2 | 8 | 0.026319 | 0.125 | 0.08 | 261 | 0 | 0.364 | 1 | 1 | cs | TRUE
3 | LV_5239-11_0_4_line_3 |  | 2 | 9 | 0.0098695 | 0.125 | 0.08 | 261 | 0 | 0.364 | 1 | 1 | cs | TRUE
4 | LV_5239-11_0_4_line_4 |  | 3 | 4 | 0.15743 | 0.125 | 0.08 | 261 | 0 | 0.364 | 1 | 1 | cs | TRUE
5 | LV_5239-11_0_4_line_5 |  | 3 | 5 | 0.16681 | 0.125 | 0.08 | 261 | 0 | 0.364 | 1 | 4 | cs | TRUE
6 | LV_5239-11_0_4_line_6 |  | 3 | 6 | 0.13174 | 0.125 | 0.08 | 261 | 0 | 0.364 | 1 | 4 | cs | TRUE
7 | LV_5239-11_0_4_line_7 |  | 3 | 7 | 0.0054856 | 0.125 | 0.08 | 261 | 0 | 0.364 | 1 | 1 | cs | TRUE
8 | LV_5239-11_0_4_line_8 |  | 4 | 16 | 0.022532 | 0.125 | 0.08 | 261 | 0 | 0.364 | 1 | 1 | cs | TRUE
9 | LV_5239-11_0_4_line_9 |  | 5 | 17 | 0.14012 | 0.125 | 0.08 | 261 | 0 | 0.364 | 1 | 4 | cs | TRUE
10 | LV_5239-11_0_4_line_10 |  | 6 | 30 | 0.00031319 | 0.125 | 0.08 | 261 | 0 | 0.364 | 1 | 4 | cs | TRUE
11 | LV_5239-11_0_4_line_11 |  | 8 | 10 | 0.018085 | 0.125 | 0.08 | 261 | 0 | 0.364 | 1 | 3 | cs | TRUE
12 | LV_5239-11_0_4_line_12 |  | 8 | 11 | 0.018482 | 0.125 | 0.08 | 261 | 0 | 0.364 | 1 | 1 | cs | TRUE
13 | LV_5239-11_0_4_line_13 |  | 10 | 12 | 0.013741 | 0.125 | 0.08 | 261 | 0 | 0.364 | 1 | 4 | cs | TRUE
14 | LV_5239-11_0_4_line_14 |  | 11 | 13 | 0.019924 | 0.125 | 0.08 | 261 | 0 | 0.364 | 1 | 1 | cs | TRUE
15 | LV_5239-11_0_4_line_15 |  | 12 | 31 | 0.0095285 | 0.125 | 0.08 | 261 | 0 | 0.364 | 1 | 4 | cs | TRUE
16 | LV_5239-11_0_4_line_16 |  | 13 | 19 | 0.038675 | 0.125 | 0.08 | 261 | 0 | 0.364 | 1 | 1 | cs | TRUE
17 | LV_5239-11_0_4_line_17 |  | 13 | 14 | 0.006142 | 0.125 | 0.08 | 261 | 0 | 0.364 | 1 | 1 | cs | TRUE
18 | LV_5239-11_0_4_line_18 |  | 14 | 15 | 0.014251 | 0.125 | 0.08 | 261 | 0 | 0.364 | 1 | 1 | cs | TRUE
19 | LV_5239-11_0_4_line_19 |  | 15 | 18 | 0.0090422 | 0.125 | 0.08 | 261 | 0 | 0.364 | 1 | 1 | cs | TRUE
20 | LV_5239-11_0_4_line_20 |  | 17 | 36 | 0.076375 | 0.125 | 0.08 | 261 | 0 | 0.364 | 1 | 4 | cs | TRUE
21 | LV_5239-11_0_4_line_21 |  | 17 | 32 | 0.007163 | 0.125 | 0.08 | 261 | 0 | 0.364 | 1 | 4 | cs | TRUE
22 | LV_5239-11_0_4_line_22 |  | 19 | 20 | 0.0075493 | 0.125 | 0.08 | 261 | 0 | 0.364 | 1 | 1 | cs | TRUE
23 | LV_5239-11_0_4_line_23 |  | 20 | 29 | 0.0031114 | 0.125 | 0.08 | 261 | 0 | 0.364 | 1 | 1 | cs | TRUE
24 | LV_5239-11_0_4_line_24 |  | 21 | 22 | 0.0063022 | 0.125 | 0.08 | 261 | 0 | 0.364 | 1 | 1 | cs | TRUE
25 | LV_5239-11_0_4_line_25 |  | 21 | 23 | 0.018794 | 0.125 | 0.08 | 261 | 0 | 0.364 | 1 | 1 | cs | TRUE
26 | LV_5239-11_0_4_line_26 |  | 22 | 24 | 0.014708 | 0.125 | 0.08 | 261 | 0 | 0.364 | 1 | 1 | cs | TRUE
27 | LV_5239-11_0_4_line_27 |  | 24 | 25 | 0.074846 | 0.125 | 0.08 | 261 | 0 | 0.364 | 1 | 1 | cs | TRUE
28 | LV_5239-11_0_4_line_28 |  | 24 | 26 | 0.024257 | 0.125 | 0.08 | 261 | 0 | 0.364 | 1 | 1 | cs | TRUE
29 | LV_5239-11_0_4_line_29 |  | 25 | 47 | 0.05337 | 0.125 | 0.08 | 261 | 0 | 0.364 | 1 | 1 | cs | TRUE
30 | LV_5239-11_0_4_line_30 |  | 25 | 28 | 0.081268 | 0.125 | 0.08 | 261 | 0 | 0.364 | 1 | 1 | cs | TRUE
31 | LV_5239-11_0_4_line_31 |  | 26 | 27 | 0.012853 | 0.125 | 0.08 | 261 | 0 | 0.364 | 1 | 1 | cs | TRUE
32 | LV_5239-11_0_4_line_32 |  | 27 | 29 | 0.0060679 | 0.125 | 0.08 | 261 | 0 | 0.364 | 1 | 1 | cs | TRUE
33 | LV_5239-11_0_4_line_33 |  | 30 | 31 | 0.0014569 | 0.125 | 0.08 | 261 | 0 | 0.364 | 1 | 4 | cs | TRUE
34 | LV_5239-11_0_4_line_34 |  | 32 | 33 | 0.084281 | 0.125 | 0.08 | 261 | 0 | 0.364 | 1 | 4 | cs | TRUE
35 | LV_5239-11_0_4_line_35 |  | 33 | 34 | 0.059998 | 0.125 | 0.08 | 261 | 0 | 0.364 | 1 | 1 | cs | TRUE
36 | LV_5239-11_0_4_line_36 |  | 33 | 35 | 0.21477 | 0.125 | 0.08 | 261 | 0 | 0.364 | 1 | 4 | cs | TRUE
37 | LV_5239-11_0_4_line_37 |  | 35 | 37 | 0.031548 | 0.125 | 0.08 | 261 | 0 | 0.364 | 1 | 4 | cs | TRUE
38 | LV_5239-11_0_4_line_38 |  | 36 | 38 | 0.045669 | 0.125 | 0.08 | 261 | 0 | 0.364 | 1 | 1 | cs | TRUE
39 | LV_5239-11_0_4_line_39 |  | 36 | 39 | 0.048893 | 0.125 | 0.08 | 261 | 0 | 0.364 | 1 | 4 | cs | TRUE
40 | LV_5239-11_0_4_line_40 |  | 37 | 42 | 0.20497 | 0.125 | 0.08 | 261 | 0 | 0.364 | 1 | 2 | cs | TRUE
41 | LV_5239-11_0_4_line_41 |  | 38 | 40 | 0.0043217 | 0.125 | 0.08 | 261 | 0 | 0.364 | 1 | 1 | cs | TRUE
42 | LV_5239-11_0_4_line_42 |  | 39 | 41 | 0.0072997 | 0.125 | 0.08 | 261 | 0 | 0.364 | 1 | 4 | cs | TRUE
43 | LV_5239-11_0_4_line_43 |  | 41 | 46 | 0.005855 | 0.125 | 0.08 | 261 | 0 | 0.364 | 1 | 4 | cs | TRUE
44 | LV_5239-11_0_4_line_44 |  | 42 | 43 | 0.037812 | 0.125 | 0.08 | 261 | 0 | 0.364 | 1 | 1 | cs | TRUE
45 | LV_5239-11_0_4_line_45 |  | 43 | 44 | 0.028392 | 0.125 | 0.08 | 261 | 0 | 0.364 | 1 | 1 | cs | TRUE
46 | LV_5239-11_0_4_line_46 |  | 44 | 45 | 0.016341 | 0.125 | 0.08 | 261 | 0 | 0.364 | 1 | 1 | cs | TRUE
47 | LV_5239-11_0_4_line_47 |  | 45 | 77 | 0.028468 | 0.125 | 0.08 | 261 | 0 | 0.364 | 1 | 1 | cs | TRUE
48 | LV_5239-11_0_4_line_48 |  | 46 | 52 | 0.020648 | 0.125 | 0.08 | 261 | 0 | 0.364 | 1 | 4 | cs | TRUE
49 | LV_5239-11_0_4_line_49 |  | 47 | 48 | 0.0049525 | 0.125 | 0.08 | 261 | 0 | 0.364 | 1 | 1 | cs | TRUE
50 | LV_5239-11_0_4_line_50 |  | 49 | 50 | 0.019773 | 0.125 | 0.08 | 261 | 0 | 0.364 | 1 | 1 | cs | TRUE
51 | LV_5239-11_0_4_line_51 |  | 49 | 51 | 0.019827 | 0.125 | 0.08 | 261 | 0 | 0.364 | 1 | 1 | cs | TRUE
52 | LV_5239-11_0_4_line_52 |  | 51 | 52 | 0.018895 | 0.125 | 0.08 | 261 | 0 | 0.364 | 1 | 4 | cs | TRUE
53 | LV_5239-11_0_4_line_53 |  | 51 | 53 | 0.058218 | 0.125 | 0.08 | 261 | 0 | 0.364 | 1 | 4 | cs | TRUE
54 | LV_5239-11_0_4_line_54 |  | 52 | 54 | 0.0041273 | 0.125 | 0.08 | 261 | 0 | 0.364 | 1 | 1 | cs | TRUE
55 | LV_5239-11_0_4_line_55 |  | 54 | 55 | 0.0076148 | 0.125 | 0.08 | 261 | 0 | 0.364 | 1 | 1 | cs | TRUE
56 | LV_5239-11_0_4_line_56 |  | 55 | 56 | 0.04853 | 0.125 | 0.08 | 261 | 0 | 0.364 | 1 | 1 | cs | TRUE
57 | LV_5239-11_0_4_line_57 |  | 56 | 57 | 0.017062 | 0.125 | 0.08 | 261 | 0 | 0.364 | 1 | 1 | cs | TRUE
58 | LV_5239-11_0_4_line_58 |  | 57 | 58 | 0.055567 | 0.125 | 0.08 | 261 | 0 | 0.364 | 1 | 1 | cs | TRUE
59 | LV_5239-11_0_4_line_59 |  | 58 | 59 | 0.019316 | 0.125 | 0.08 | 261 | 0 | 0.364 | 1 | 1 | cs | TRUE
60 | LV_5239-11_0_4_line_60 |  | 59 | 60 | 0.016617 | 0.125 | 0.08 | 261 | 0 | 0.364 | 1 | 1 | cs | TRUE
61 | LV_5239-11_0_4_line_61 |  | 59 | 61 | 0.033304 | 0.125 | 0.08 | 261 | 0 | 0.364 | 1 | 1 | cs | TRUE
62 | LV_5239-11_0_4_line_62 |  | 60 | 65 | 0.047309 | 0.125 | 0.08 | 261 | 0 | 0.364 | 1 | 1 | cs | TRUE
63 | LV_5239-11_0_4_line_63 |  | 61 | 62 | 0.0081996 | 0.125 | 0.08 | 261 | 0 | 0.364 | 1 | 1 | cs | TRUE
64 | LV_5239-11_0_4_line_64 |  | 62 | 63 | 0.016598 | 0.125 | 0.08 | 261 | 0 | 0.364 | 1 | 1 | cs | TRUE
65 | LV_5239-11_0_4_line_65 |  | 63 | 64 | 0.016905 | 0.125 | 0.08 | 261 | 0 | 0.364 | 1 | 1 | cs | TRUE
66 | LV_5239-11_0_4_line_66 |  | 64 | 66 | 0.02787 | 0.125 | 0.08 | 261 | 0 | 0.364 | 1 | 1 | cs | TRUE
67 | LV_5239-11_0_4_line_67 |  | 65 | 67 | 0.024045 | 0.125 | 0.08 | 261 | 0 | 0.364 | 1 | 1 | cs | TRUE
68 | LV_5239-11_0_4_line_68 |  | 66 | 68 | 0.0035907 | 0.125 | 0.08 | 261 | 0 | 0.364 | 1 | 1 | cs | TRUE
69 | LV_5239-11_0_4_line_69 |  | 67 | 69 | 0.027219 | 0.125 | 0.08 | 261 | 0 | 0.364 | 1 | 1 | cs | TRUE
70 | LV_5239-11_0_4_line_70 |  | 68 | 70 | 0.012145 | 0.125 | 0.08 | 261 | 0 | 0.364 | 1 | 1 | cs | TRUE
71 | LV_5239-11_0_4_line_71 |  | 70 | 71 | 0.017871 | 0.125 | 0.08 | 261 | 0 | 0.364 | 1 | 1 | cs | TRUE
72 | LV_5239-11_0_4_line_72 |  | 71 | 72 | 0.03232 | 0.125 | 0.08 | 261 | 0 | 0.364 | 1 | 1 | cs | TRUE
73 | LV_5239-11_0_4_line_73 |  | 72 | 73 | 0.074712 | 0.125 | 0.08 | 261 | 0 | 0.364 | 1 | 1 | cs | TRUE
74 | LV_5239-11_0_4_line_74 |  | 73 | 74 | 0.11654 | 0.125 | 0.08 | 261 | 0 | 0.364 | 1 | 1 | cs | TRUE
75 | LV_5239-11_0_4_line_75 |  | 74 | 75 | 0.025117 | 0.125 | 0.08 | 261 | 0 | 0.364 | 1 | 1 | cs | TRUE
76 | LV_5239-11_0_4_line_76 |  | 74 | 76 | 0.1395 | 0.125 | 0.08 | 261 | 0 | 0.364 | 1 | 1 | cs | TRUE
77 | LV_5239-11_0_4_line_77 |  | 77 | 78 | 0.0052314 | 0.125 | 0.08 | 261 | 0 | 0.364 | 1 | 1 | cs | TRUE
78 | LV_5239-11_0_4_line_78 |  | 78 | 83 | 0.069865 | 0.125 | 0.08 | 261 | 0 | 0.364 | 1 | 1 | cs | TRUE
79 | LV_5239-11_0_4_line_79 |  | 79 | 80 | 0.13208 | 0.125 | 0.08 | 261 | 0 | 0.364 | 1 | 1 | cs | TRUE
80 | LV_5239-11_0_4_line_80 |  | 80 | 81 | 0.011106 | 0.125 | 0.08 | 261 | 0 | 0.364 | 1 | 1 | cs | TRUE
81 | LV_5239-11_0_4_line_81 |  | 80 | 82 | 0.0062092 | 0.125 | 0.08 | 261 | 0 | 0.364 | 1 | 1 | cs | TRUE
82 | LV_5239-11_0_4_line_82 |  | 82 | 87 | 0.0089835 | 0.125 | 0.08 | 261 | 0 | 0.364 | 1 | 1 | cs | TRUE
83 | LV_5239-11_0_4_line_83 |  | 83 | 84 | 0.027032 | 0.125 | 0.08 | 261 | 0 | 0.364 | 1 | 1 | cs | TRUE
84 | LV_5239-11_0_4_line_84 |  | 84 | 85 | 0.015854 | 0.125 | 0.08 | 261 | 0 | 0.364 | 1 | 1 | cs | TRUE
85 | LV_5239-11_0_4_line_85 |  | 85 | 86 | 0.0035918 | 0.125 | 0.08 | 261 | 0 | 0.364 | 1 | 1 | cs | TRUE
86 | LV_5239-11_0_4_line_86 |  | 86 | 87 | 0.032616 | 0.125 | 0.08 | 261 | 0 | 0.364 | 1 | 1 | cs | TRUE

## trafo
| name | std_type | hv_bus | lv_bus | sn_mva | vn_hv_kv | vn_lv_kv | vk_percent | vkr_percent | pfe_kw | i0_percent | shift_degree | tap_side | tap_neutral | tap_min | tap_max | tap_step_percent | tap_step_degree | tap_pos | tap_phase_shifter | parallel | df | in_service
0 | LV_5239-11_0_4_trafo_48 | 0.63 MVA 20/0.4 kV | 88 | 53 | 0.63 | 20 | 0.4 | 6 | 1.206 | 1.65 | 0.2619 | 150 | hv | 0 | -2 | 2 | 2.5 | 0 | 0 | FALSE | 1 | 1 | TRUE

## line_geodata
| x0 | y0 | x1 | y1 | x2 | y2 | x3 | y3 | x4 | y4 | x5 | y5 | x6 | y6 | x7 | y7 | x8 | y8 | x9 | y9 | x10 | y10 | x11 | y11
0 | 2708683.1275 | 1093934.2856 | 2708682.8702 | 1093934.8164 | 2708679.3551 | 1093946.6269
1 | 2708681.41 | 1093961.4302 | 2708679.0952 | 1093958.2534 | 2708677.8767 | 1093954.885 | 2708677.9393 | 1093951.3838 | 2708679.3551 | 1093946.6269
2 | 2708681.41 | 1093961.4302 | 2708688.3696 | 1093955.8064 | 2708694.715 | 1093949.4267 | 2708703.0926 | 1093950.3214
3 | 2708681.41 | 1093961.4302 | 2708687.8009 | 1093968.9511
4 | 2708668.2453 | 1093800.8659 | 2708664.7167 | 1093767.1693 | 2708660.0838 | 1093753.622 | 2708651.9467 | 1093747.4948 | 2708618.2387 | 1093747.1036 | 2708608.51 | 1093743.7276 | 2708600.0331 | 1093735.3595 | 2708595.1684 | 1093713.9584 | 2708585.9933 | 1093702.5871 | 2708580.944 | 1093698.3796
5 | 2708668.2453 | 1093800.8659 | 2708703.7426 | 1093808.2385 | 2708744.8038 | 1093818.6906 | 2708750.5358 | 1093812.8114 | 2708772.7341 | 1093766.8555 | 2708785.0168 | 1093751.376 | 2708792.5467 | 1093746.1357
6 | 2708668.2453 | 1093800.8659 | 2708729.8305 | 1093917.3257
7 | 2708668.2453 | 1093800.8659 | 2708662.7633 | 1093800.6676
8 | 2708580.944 | 1093698.3796 | 2708574.9349 | 1093693.3724 | 2708572.6895 | 1093691.5089 | 2708562.2586 | 1093686.0086
9 | 2708891.5949 | 1093659.6665 | 2708889.7059 | 1093669.4947 | 2708886.5571 | 1093676.0983 | 2708868.9504 | 1093698.8761 | 2708856.0242 | 1093717.3793 | 2708844.6793 | 1093728.517 | 2708821.3346 | 1093733.7028 | 2708800.2033 | 1093740.8072 | 2708792.5467 | 1093746.1357
10 | 2708729.6075 | 1093917.5456 | 2708729.8305 | 1093917.3257
11 | 2708703.0926 | 1093950.3214 | 2708704.259 | 1093946.2062 | 2708706.4071 | 1093941.7972 | 2708709.88 | 1093936.9894 | 2708711.9968 | 1093934.9031
12 | 2708703.0926 | 1093950.3214 | 2708704.3722 | 1093960.6734 | 2708706.8798 | 1093968.3243
13 | 2708721.7835 | 1093925.2571 | 2708711.9968 | 1093934.9031
14 | 2708712.1863 | 1093987.442 | 2708711.8244 | 1093983.4107 | 2708706.8798 | 1093968.3243
15 | 2708728.5698 | 1093918.5683 | 2708721.7835 | 1093925.2571
16 | 2708712.1863 | 1093987.442 | 2708718.5353 | 1093988.6563 | 2708724.2877 | 1093988.5591 | 2708737.1499 | 1093983.9749 | 2708746.0014 | 1093980.0416 | 2708748.5339 | 1093978.224
17 | 2708712.1863 | 1093987.442 | 2708710.1682 | 1093993.2431
18 | 2708710.1682 | 1093993.2431 | 2708701.5582 | 1094004.5987
19 | 2708696.095 | 1094011.804 | 2708701.5582 | 1094004.5987
20 | 2708891.5949 | 1093659.6665 | 2708894.9041 | 1093665.3072 | 2708896.1714 | 1093670.7113 | 2708894.0997 | 1093685.9844 | 2708890.9135 | 1093697.2682 | 2708887.5601 | 1093704.046 | 2708881.1674 | 1093714.3384 | 2708879.8515 | 1093718.5733 | 2708880.6088 | 1093722.1559 | 2708883.3807 | 1093726.6418 | 2708886.677 | 1093729.1136
21 | 2708891.5949 | 1093659.6665 | 2708889.529 | 1093657.7393 | 2708885.9403 | 1093655.3025
22 | 2708748.5339 | 1093978.224 | 2708754.6669 | 1093973.822
23 | 2708754.6669 | 1093973.822 | 2708757.1946 | 1093972.0078
24 | 2708788.4234 | 1093932.59 | 2708784.8587 | 1093937.3192 | 2708784.8519 | 1093937.6991
25 | 2708799.7363 | 1093917.5816 | 2708788.4234 | 1093932.59
26 | 2708793.2797 | 1093948.3438 | 2708788.9827 | 1093945.932 | 2708784.7923 | 1093941.0316 | 2708784.8519 | 1093937.6991
27 | 2708793.2797 | 1093948.3438 | 2708821.5898 | 1093941.0899 | 2708841.2273 | 1093941.1969 | 2708846.4946 | 1093943.0924 | 2708850.8612 | 1093947.24 | 2708853.2161 | 1093955.5321 | 2708853.1061 | 1093958.6434 | 2708851.4307 | 1093960.8815
28 | 2708793.2797 | 1093948.3438 | 2708772.63 | 1093961.0715
29 | 2708851.4307 | 1093960.8815 | 2708861.564 | 1094013.281
30 | 2708851.4307 | 1093960.8815 | 2708848.7469 | 1093961.4339 | 2708846.7302 | 1093960.2303 | 2708844.4546 | 1093957.0319 | 2708840.3072 | 1093954.0557 | 2708834.593 | 1093952.0187 | 2708826.4185 | 1093953.1955 | 2708818.9038 | 1093956.0518 | 2708814.4072 | 1093959.1623 | 2708809.5623 | 1093963.1116 | 2708798.9786 | 1093976.7869 | 2708789.4522 | 1093989.3592
31 | 2708772.63 | 1093961.0715 | 2708771.2271 | 1093961.9362 | 2708762.1242 | 1093968.4697
32 | 2708762.1242 | 1093968.4697 | 2708757.1946 | 1093972.0078
33 | 2708728.5698 | 1093918.5683 | 2708729.6075 | 1093917.5456
34 | 2708821.0152 | 1093602.6208 | 2708841.5542 | 1093614.3406 | 2708852.8708 | 1093622.1038 | 2708862.4642 | 1093631.3039 | 2708884.1304 | 1093654.0735 | 2708885.9403 | 1093655.3025
35 | 2708821.0152 | 1093602.6208 | 2708823.0489 | 1093619.7686 | 2708822.9162 | 1093627.1823 | 2708803.775 | 1093656.8819
36 | 2708821.0152 | 1093602.6208 | 2708715.9466 | 1093415.3057
37 | 2708747.2192 | 1093411.1846 | 2708739.5932 | 1093412.4268 | 2708715.9466 | 1093415.3057
38 | 2708886.677 | 1093729.1136 | 2708892.9184 | 1093748.4604 | 2708899.5877 | 1093772.9072
39 | 2708886.677 | 1093729.1136 | 2708893.4216 | 1093710.8555 | 2708900.0096 | 1093697.8759 | 2708906.7573 | 1093684.622
40 | 2708947.6678 | 1093368.3714 | 2708747.2192 | 1093411.1846
41 | 2708899.5877 | 1093772.9072 | 2708899.5877 | 1093772.9072 | 2708899.9212 | 1093777.2161 | 2708899.9212 | 1093777.2161
42 | 2708906.7573 | 1093684.622 | 2708910.0691 | 1093678.1168
43 | 2708912.7255 | 1093672.8991 | 2708910.0691 | 1093678.1168
44 | 2708963.6425 | 1093335.5518 | 2708963.8297 | 1093342.4041 | 2708961.127 | 1093350.0497 | 2708950.7872 | 1093365.6082 | 2708947.6678 | 1093368.3714
45 | 2708963.6425 | 1093335.5518 | 2708961.3297 | 1093329.2283 | 2708957.7104 | 1093323.5819 | 2708948.6809 | 1093312.7352 | 2708948.1342 | 1093312.0992
46 | 2708937.481 | 1093299.7077 | 2708948.1342 | 1093312.0992
47 | 2708937.481 | 1093299.7077 | 2708920.0026 | 1093279.3771 | 2708919.009 | 1093278.0505
48 | 2708922.0935 | 1093654.498 | 2708912.7255 | 1093672.8991
49 | 2708861.564 | 1094013.281 | 2708862.5044 | 1094018.1435
50 | 2708918.7452 | 1093631.585 | 2708932.2977 | 1093617.1876
51 | 2708905.1551 | 1093646.0224 | 2708918.7452 | 1093631.585
52 | 2708922.0935 | 1093654.498 | 2708905.1551 | 1093646.0224
53 | 2708905.1551 | 1093646.0224 | 2708900.384 | 1093644.536 | 2708893.7229 | 1093638.6572 | 2708882.3429 | 1093620.597 | 2708869.7517 | 1093601.3618
54 | 2708922.0935 | 1093654.498 | 2708924.7401 | 1093651.331
55 | 2708924.7401 | 1093651.331 | 2708929.6231 | 1093645.4878
56 | 2708929.6231 | 1093645.4878 | 2708950.6552 | 1093620.3201 | 2708962.2284 | 1093609.6644
57 | 2708962.2284 | 1093609.6644 | 2708964.2418 | 1093607.8107 | 2708974.0321 | 1093597.3535
58 | 2708974.0321 | 1093597.3535 | 2708975.5339 | 1093595.7494 | 2708979.4125 | 1093590.8156 | 2708981.4222 | 1093587.6606 | 2708991.8069 | 1093566.9885 | 2709006.1813 | 1093552.7692
59 | 2709019.9141 | 1093539.1848 | 2709006.1813 | 1093552.7692
60 | 2709019.9141 | 1093539.1848 | 2709027.8398 | 1093524.5793
61 | 2709019.9141 | 1093539.1848 | 2709036.568 | 1093537.6045 | 2709052.6096 | 1093533.4337 | 2709052.6096 | 1093533.4337
62 | 2709053.665 | 1093485.0122 | 2709052.7989 | 1093486.1611 | 2709034.0219 | 1093513.187 | 2709027.8398 | 1093524.5793
63 | 2709052.6096 | 1093533.4337 | 2709058.2067 | 1093530.3542 | 2709059.7104 | 1093529.3445
64 | 2709059.7104 | 1093529.3445 | 2709073.4897 | 1093520.0912
65 | 2709073.4897 | 1093520.0912 | 2709079.1383 | 1093516.298 | 2709088.202 | 1093511.8386
66 | 2709088.202 | 1093511.8386 | 2709099.001 | 1093506.5255 | 2709105.6978 | 1093501.7758 | 2709109.8044 | 1093495.3517
67 | 2709068.1389 | 1093465.8115 | 2709068.1389 | 1093465.8115 | 2709053.665 | 1093485.0122
68 | 2709109.8044 | 1093495.3517 | 2709111.7384 | 1093492.3263
69 | 2709083.7565 | 1093443.5185 | 2709068.1389 | 1093465.8115
70 | 2709118.0184 | 1093481.9468 | 2709116.8706 | 1093484.2979 | 2709111.7384 | 1093492.3263
71 | 2709118.0184 | 1093481.9468 | 2709125.8588 | 1093465.8872
72 | 2709140.0591 | 1093436.9379 | 2709132.9492 | 1093449.1518 | 2709128.3051 | 1093460.8763 | 2709125.8588 | 1093465.8872
73 | 2709177.3521 | 1093375.4994 | 2709178.6081 | 1093378.0682 | 2709178.0044 | 1093384.0613 | 2709174.8041 | 1093390.4859 | 2709165.932 | 1093408.4498 | 2709156.9146 | 1093421.1298 | 2709153.82 | 1093423.8316 | 2709140.0591 | 1093436.9379
74 | 2709177.3521 | 1093375.4994 | 2709175.4221 | 1093372.9075 | 2709172.3155 | 1093366.3474 | 2709171.0302 | 1093359.3641 | 2709170.9952 | 1093354.4046 | 2709174.4017 | 1093330.0272 | 2709175.9475 | 1093325.0961 | 2709204.3501 | 1093267.5111
75 | 2709215.4605 | 1093244.9853 | 2709204.3501 | 1093267.5111
76 | 2709204.3501 | 1093267.5111 | 2709328.8593 | 1093330.424
77 | 2708915.8729 | 1093273.8634 | 2708919.009 | 1093278.0505
78 | 2708884.4563 | 1093213.5635 | 2708888.1437 | 1093216.7205 | 2708889.7722 | 1093220.5744 | 2708890.6349 | 1093224.7705 | 2708891.3188 | 1093235.0562 | 2708892.1104 | 1093238.4616 | 2708893.5815 | 1093242.0125 | 2708904.8851 | 1093259.193 | 2708915.8729 | 1093273.8634
79 | 2708913.9872 | 1093124.0215 | 2709038.7645 | 1093167.3389
80 | 2708913.9872 | 1093124.0215 | 2708917.5004 | 1093113.4861
81 | 2708913.9872 | 1093124.0215 | 2708912.023 | 1093129.9119
82 | 2708909.1811 | 1093138.4341 | 2708912.023 | 1093129.9119
83 | 2708884.4563 | 1093213.5635 | 2708889.1707 | 1093199.1939 | 2708892.8853 | 1093187.8788
84 | 2708892.8853 | 1093187.8788 | 2708897.8301 | 1093172.8161
85 | 2708898.9505 | 1093169.4035 | 2708897.8301 | 1093172.8161
86 | 2708898.9505 | 1093169.4035 | 2708905.0681 | 1093150.7684 | 2708909.1811 | 1093138.4341

## bus_geodata
| x | y | coords
0 | 2708683.1275 | 1093934.2856
1 | 2708679.3551 | 1093946.6269
2 | 2708681.41 | 1093961.4302
3 | 2708668.2453 | 1093800.8659
4 | 2708580.944 | 1093698.3796
5 | 2708792.5467 | 1093746.1357
6 | 2708729.8305 | 1093917.3257
7 | 2708662.7633 | 1093800.6676
8 | 2708703.0926 | 1093950.3214
9 | 2708687.8009 | 1093968.9511
10 | 2708711.9968 | 1093934.9031
11 | 2708706.8798 | 1093968.3243
12 | 2708721.7835 | 1093925.2571
13 | 2708712.1863 | 1093987.442
14 | 2708710.1682 | 1093993.2431
15 | 2708701.5582 | 1094004.5987
16 | 2708562.2586 | 1093686.0086
17 | 2708891.5949 | 1093659.6665
18 | 2708696.095 | 1094011.804
19 | 2708748.5339 | 1093978.224
20 | 2708754.6669 | 1093973.822
21 | 2708788.4234 | 1093932.59
22 | 2708784.8519 | 1093937.6991
23 | 2708799.7363 | 1093917.5816
24 | 2708793.2797 | 1093948.3438
25 | 2708851.4307 | 1093960.8815
26 | 2708772.6301 | 1093961.0715
27 | 2708762.1242 | 1093968.4697
28 | 2708789.4522 | 1093989.3592
29 | 2708757.1946 | 1093972.0078
30 | 2708729.6075 | 1093917.5456
31 | 2708728.5698 | 1093918.5683
32 | 2708885.9403 | 1093655.3025
33 | 2708821.0152 | 1093602.6208
34 | 2708803.775 | 1093656.8819
35 | 2708715.9466 | 1093415.3057
36 | 2708886.677 | 1093729.1136
37 | 2708747.2192 | 1093411.1846
38 | 2708899.5877 | 1093772.9072
39 | 2708906.7573 | 1093684.622
40 | 2708899.9212 | 1093777.2161
41 | 2708910.0691 | 1093678.1168
42 | 2708947.6678 | 1093368.3714
43 | 2708963.6425 | 1093335.5518
44 | 2708948.1342 | 1093312.0992
45 | 2708937.481 | 1093299.7077
46 | 2708912.7255 | 1093672.8991
47 | 2708861.564 | 1094013.281
48 | 2708862.5044 | 1094018.1435
49 | 2708918.7452 | 1093631.585
50 | 2708932.2977 | 1093617.1876
51 | 2708905.1551 | 1093646.0224
52 | 2708922.0935 | 1093654.498
53 | 2708869.7517 | 1093601.3618
54 | 2708924.7401 | 1093651.331
55 | 2708929.6231 | 1093645.4878
56 | 2708962.2284 | 1093609.6644
57 | 2708974.0321 | 1093597.3535
58 | 2709006.1813 | 1093552.7692
59 | 2709019.9141 | 1093539.1848
60 | 2709027.8398 | 1093524.5793
61 | 2709052.6096 | 1093533.4337
62 | 2709059.7104 | 1093529.3445
63 | 2709073.4897 | 1093520.0912
64 | 2709088.202 | 1093511.8386
65 | 2709053.665 | 1093485.0122
66 | 2709109.8044 | 1093495.3517
67 | 2709068.1389 | 1093465.8115
68 | 2709111.7384 | 1093492.3263
69 | 2709083.7565 | 1093443.5185
70 | 2709118.0183 | 1093481.9468
71 | 2709125.8588 | 1093465.8872
72 | 2709140.0591 | 1093436.9379
73 | 2709177.3521 | 1093375.4994
74 | 2709204.3501 | 1093267.5111
75 | 2709215.4605 | 1093244.9853
76 | 2709328.8593 | 1093330.424
77 | 2708919.009 | 1093278.0505
78 | 2708915.8729 | 1093273.8634
79 | 2709038.7645 | 1093167.3389
80 | 2708913.9872 | 1093124.0215
81 | 2708917.5004 | 1093113.4861
82 | 2708912.023 | 1093129.9119
83 | 2708884.4563 | 1093213.5635
84 | 2708892.8853 | 1093187.8788
85 | 2708897.8301 | 1093172.8161
86 | 2708898.9505 | 1093169.4035
87 | 2708909.1811 | 1093138.4341
88 | 2708881.4191 | 1093561.8302

## line_std_types
| c_nf_per_km | r_ohm_per_km | x_ohm_per_km | max_i_ka | type | q_mm2 | alpha | voltage_rating
NAYY 4x50 SE | 210 | 0.642 | 0.083 | 0.142 | cs | 50 | 0.00403 | LV
NAYY 4x120 SE | 264 | 0.225 | 0.08 | 0.242 | cs | 120 | 0.00403 | LV
NAYY 4x150 SE | 261 | 0.208 | 0.08 | 0.27 | cs | 150 | 0.00403 | LV
NA2XS2Y 1x95 RM/25 12/20 kV | 216 | 0.313 | 0.132 | 0.252 | cs | 95 | 0.00403 | MV
NA2XS2Y 1x185 RM/25 12/20 kV | 273 | 0.161 | 0.117 | 0.362 | cs | 185 | 0.00403 | MV
NA2XS2Y 1x240 RM/25 12/20 kV | 304 | 0.122 | 0.112 | 0.421 | cs | 240 | 0.00403 | MV
NA2XS2Y 1x95 RM/25 6/10 kV | 315 | 0.313 | 0.123 | 0.249 | cs | 95 | 0.00403 | MV
NA2XS2Y 1x185 RM/25 6/10 kV | 406 | 0.161 | 0.11 | 0.358 | cs | 185 | 0.00403 | MV
NA2XS2Y 1x240 RM/25 6/10 kV | 456 | 0.122 | 0.105 | 0.416 | cs | 240 | 0.00403 | MV
NA2XS2Y 1x150 RM/25 12/20 kV | 250 | 0.206 | 0.116 | 0.319 | cs | 150 | 0.00403 | MV
NA2XS2Y 1x120 RM/25 12/20 kV | 230 | 0.253 | 0.119 | 0.283 | cs | 120 | 0.00403 | MV
NA2XS2Y 1x70 RM/25 12/20 kV | 190 | 0.443 | 0.132 | 0.22 | cs | 70 | 0.00403 | MV
NA2XS2Y 1x150 RM/25 6/10 kV | 360 | 0.206 | 0.11 | 0.315 | cs | 150 | 0.00403 | MV
NA2XS2Y 1x120 RM/25 6/10 kV | 340 | 0.253 | 0.113 | 0.28 | cs | 120 | 0.00403 | MV
NA2XS2Y 1x70 RM/25 6/10 kV | 280 | 0.443 | 0.123 | 0.217 | cs | 70 | 0.00403 | MV
N2XS(FL)2Y 1x120 RM/35 64/110 kV | 112 | 0.153 | 0.166 | 0.366 | cs | 120 | 0.00393 | HV
N2XS(FL)2Y 1x185 RM/35 64/110 kV | 125 | 0.099 | 0.156 | 0.457 | cs | 185 | 0.00393 | HV
N2XS(FL)2Y 1x240 RM/35 64/110 kV | 135 | 0.075 | 0.149 | 0.526 | cs | 240 | 0.00393 | HV
N2XS(FL)2Y 1x300 RM/35 64/110 kV | 144 | 0.06 | 0.144 | 0.588 | cs | 300 | 0.00393 | HV
15-AL1/3-ST1A 0.4 | 11 | 1.8769 | 0.35 | 0.105 | ol | 16 | 0.00403 | LV
24-AL1/4-ST1A 0.4 | 11.25 | 1.2012 | 0.335 | 0.14 | ol | 24 | 0.00403 | LV
48-AL1/8-ST1A 0.4 | 12.2 | 0.5939 | 0.3 | 0.21 | ol | 48 | 0.00403 | LV
94-AL1/15-ST1A 0.4 | 13.2 | 0.306 | 0.29 | 0.35 | ol | 94 | 0.00403 | LV
34-AL1/6-ST1A 10.0 | 9.7 | 0.8342 | 0.36 | 0.17 | ol | 34 | 0.00403 | MV
48-AL1/8-ST1A 10.0 | 10.1 | 0.5939 | 0.35 | 0.21 | ol | 48 | 0.00403 | MV
70-AL1/11-ST1A 10.0 | 10.4 | 0.4132 | 0.339 | 0.29 | ol | 70 | 0.00403 | MV
94-AL1/15-ST1A 10.0 | 10.75 | 0.306 | 0.33 | 0.35 | ol | 94 | 0.00403 | MV
122-AL1/20-ST1A 10.0 | 11.1 | 0.2376 | 0.323 | 0.41 | ol | 122 | 0.00403 | MV
149-AL1/24-ST1A 10.0 | 11.25 | 0.194 | 0.315 | 0.47 | ol | 149 | 0.00403 | MV
34-AL1/6-ST1A 20.0 | 9.15 | 0.8342 | 0.382 | 0.17 | ol | 34 | 0.00403 | MV
48-AL1/8-ST1A 20.0 | 9.5 | 0.5939 | 0.372 | 0.21 | ol | 48 | 0.00403 | MV
70-AL1/11-ST1A 20.0 | 9.7 | 0.4132 | 0.36 | 0.29 | ol | 70 | 0.00403 | MV
94-AL1/15-ST1A 20.0 | 10 | 0.306 | 0.35 | 0.35 | ol | 94 | 0.00403 | MV
122-AL1/20-ST1A 20.0 | 10.3 | 0.2376 | 0.344 | 0.41 | ol | 122 | 0.00403 | MV
149-AL1/24-ST1A 20.0 | 10.5 | 0.194 | 0.337 | 0.47 | ol | 149 | 0.00403 | MV
184-AL1/30-ST1A 20.0 | 10.75 | 0.1571 | 0.33 | 0.535 | ol | 184 | 0.00403 | MV
243-AL1/39-ST1A 20.0 | 11 | 0.1188 | 0.32 | 0.645 | ol | 243 | 0.00403 | MV
48-AL1/8-ST1A 110.0 | 8 | 0.5939 | 0.46 | 0.21 | ol | 48 | 0.00403 | HV
70-AL1/11-ST1A 110.0 | 8.4 | 0.4132 | 0.45 | 0.29 | ol | 70 | 0.00403 | HV
94-AL1/15-ST1A 110.0 | 8.65 | 0.306 | 0.44 | 0.35 | ol | 94 | 0.00403 | HV
122-AL1/20-ST1A 110.0 | 8.5 | 0.2376 | 0.43 | 0.41 | ol | 122 | 0.00403 | HV
149-AL1/24-ST1A 110.0 | 8.75 | 0.194 | 0.41 | 0.47 | ol | 149 | 0.00403 | HV
184-AL1/30-ST1A 110.0 | 8.8 | 0.1571 | 0.4 | 0.535 | ol | 184 | 0.00403 | HV
243-AL1/39-ST1A 110.0 | 9 | 0.1188 | 0.39 | 0.645 | ol | 243 | 0.00403 | HV
305-AL1/39-ST1A 110.0 | 9.2 | 0.0949 | 0.38 | 0.74 | ol | 305 | 0.00403 | HV
490-AL1/64-ST1A 110.0 | 9.75 | 0.059 | 0.37 | 0.96 | ol | 490 | 0.00403 | HV
679-AL1/86-ST1A 110.0 | 9.95 | 0.042 | 0.36 | 1.15 | ol | 679 | 0.00403 | HV
490-AL1/64-ST1A 220.0 | 10 | 0.059 | 0.285 | 0.96 | ol | 490 | 0.00403 | HV
679-AL1/86-ST1A 220.0 | 11.7 | 0.042 | 0.275 | 1.15 | ol | 679 | 0.00403 | HV
490-AL1/64-ST1A 380.0 | 11 | 0.059 | 0.253 | 0.96 | ol | 490 | 0.00403 | HV
679-AL1/86-ST1A 380.0 | 14.6 | 0.042 | 0.25 | 1.15 | ol | 679 | 0.00403 | HV

## trafo_std_types
| i0_percent | pfe_kw | vkr_percent | sn_mva | vn_lv_kv | vn_hv_kv | vk_percent | shift_degree | vector_group | tap_side | tap_neutral | tap_min | tap_max | tap_step_degree | tap_step_percent | tap_phase_shifter
160 MVA 380/110 kV | 0.06 | 60 | 0.25 | 160 | 110 | 380 | 12.2 | 0 | Yy0 | hv | 0 | -9 | 9 | 0 | 1.5 | FALSE
100 MVA 220/110 kV | 0.06 | 55 | 0.26 | 100 | 110 | 220 | 12 | 0 | Yy0 | hv | 0 | -9 | 9 | 0 | 1.5 | FALSE
63 MVA 110/20 kV | 0.04 | 22 | 0.32 | 63 | 20 | 110 | 18 | 150 | YNd5 | hv | 0 | -9 | 9 | 0 | 1.5 | FALSE
40 MVA 110/20 kV | 0.05 | 18 | 0.34 | 40 | 20 | 110 | 16.2 | 150 | YNd5 | hv | 0 | -9 | 9 | 0 | 1.5 | FALSE
25 MVA 110/20 kV | 0.07 | 14 | 0.41 | 25 | 20 | 110 | 12 | 150 | YNd5 | hv | 0 | -9 | 9 | 0 | 1.5 | FALSE
63 MVA 110/10 kV | 0.04 | 22 | 0.32 | 63 | 10 | 110 | 18 | 150 | YNd5 | hv | 0 | -9 | 9 | 0 | 1.5 | FALSE
40 MVA 110/10 kV | 0.05 | 18 | 0.34 | 40 | 10 | 110 | 16.2 | 150 | YNd5 | hv | 0 | -9 | 9 | 0 | 1.5 | FALSE
25 MVA 110/10 kV | 0.07 | 14 | 0.41 | 25 | 10 | 110 | 12 | 150 | YNd5 | hv | 0 | -9 | 9 | 0 | 1.5 | FALSE
0.25 MVA 20/0.4 kV | 0.32 | 0.8 | 1.44 | 0.25 | 0.4 | 20 | 6 | 150 | Yzn5 | hv | 0 | -2 | 2 | 0 | 2.5 | FALSE
0.4 MVA 20/0.4 kV | 0.3375 | 1.35 | 1.425 | 0.4 | 0.4 | 20 | 6 | 150 | Dyn5 | hv | 0 | -2 | 2 | 0 | 2.5 | FALSE
0.63 MVA 20/0.4 kV | 0.2619 | 1.65 | 1.206 | 0.63 | 0.4 | 20 | 6 | 150 | Dyn5 | hv | 0 | -2 | 2 | 0 | 2.5 | FALSE
0.25 MVA 10/0.4 kV | 0.24 | 0.6 | 1.2 | 0.25 | 0.4 | 10 | 4 | 150 | Dyn5 | hv | 0 | -2 | 2 | 0 | 2.5 | FALSE
0.4 MVA 10/0.4 kV | 0.2375 | 0.95 | 1.325 | 0.4 | 0.4 | 10 | 4 | 150 | Dyn5 | hv | 0 | -2 | 2 | 0 | 2.5 | FALSE
0.63 MVA 10/0.4 kV | 0.1873 | 1.18 | 1.0794 | 0.63 | 0.4 | 10 | 4 | 150 | Dyn5 | hv | 0 | -2 | 2 | 0 | 2.5 | FALSE

## trafo3w_std_types
| sn_hv_mva | sn_mv_mva | sn_lv_mva | vn_hv_kv | vn_mv_kv | vn_lv_kv | vk_hv_percent | vk_mv_percent | vk_lv_percent | vkr_hv_percent | vkr_mv_percent | vkr_lv_percent | pfe_kw | i0_percent | shift_mv_degree | shift_lv_degree | vector_group | tap_side | tap_neutral | tap_min | tap_max | tap_step_percent
63/25/38 MVA 110/20/10 kV | 63 | 25 | 38 | 110 | 20 | 10 | 10.4 | 10.4 | 10.4 | 0.28 | 0.32 | 0.35 | 35 | 0.89 | 0 | 0 | YN0yn0yn0 | hv | 0 | -10 | 10 | 1.2
63/25/38 MVA 110/10/10 kV | 63 | 25 | 38 | 110 | 10 | 10 | 10.4 | 10.4 | 10.4 | 0.28 | 0.32 | 0.35 | 35 | 0.89 | 0 | 0 | YN0yn0yn0 | hv | 0 | -10 | 10 | 1.2

## fuse_std_types
| fuse_type | i_rated_a | t_avg | t_min | t_total | x_avg | x_min | x_total
HV 100A | HV 100A | 100 | 0 | [10.0, 3.64, 0.854, 0.281, 0.1, 0.0531, 0.022, 0.01] | [10.0, 4.267, 1.21, 0.403, 0.1, 0.058, 0.022, 0.01] | 0 | [300.0, 350.0, 450.0, 550.0, 700.0, 850.0, 1200.0, 1752.0] | [600.0, 700.0, 900.0, 1150.0, 1665.0, 2000.0, 3000.0, 4313.0]
HV 10A | HV 10A | 10 | 0 | [10.0, 1675.0, 0.344, 0.156, 0.1, 0.0417, 0.0171, 0.01] | [10.0, 1.3, 0.3, 0.155, 0.1, 0.0555, 0.023, 0.01] | 0 | [30.0, 32.0, 35.0, 37.0, 39.0, 50.0, 70.0, 88.0] | [60.0, 70.0, 80.0, 87.0, 94.0, 110.0, 150.0, 216.0]
HV 125A | HV 125A | 125 | 0 | [10.0, 1.82, 0.344, 0.1, 0.0467, 0.0269, 0.01] | [10.0, 2.478, 0.426, 0.1, 0.0427, 0.0211, 0.01] | 0 | [375.0, 500.0, 700.0, 925.0, 1200.0, 1500.0, 2341.0] | [750.0, 1000.0, 1500.0, 2200.0, 3000.0, 4000.0, 5765.0]
HV 160A | HV 160A | 160 | 0 | [10.0, 4.15, 1.03, 0.198, 0.1, 0.051, 0.0172, 0.01] | [10.0, 2.3, 0.734, 0.274, 0.1, 0.046, 0.0177, 0.01] | 0 | [480.0, 550.0, 700.0, 1000.0, 1260.0, 1600.0, 2500.0, 3227.0] | [960.0, 1300.0, 1700.0, 2200.0, 2996.0, 4000.0, 6000.0, 7946.0]
HV 16A | HV 16A | 16 | 0 | [10.0, 0.352, 0.164, 0.1, 0.0649, 0.0342, 0.01] | [10.0, 2.34, 0.722, 0.181, 0.1, 0.055, 0.0296, 0.01] | 0 | [48.0, 60.0, 65.0, 71.0, 80.0, 100.0, 162.0] | [96.0, 110.0, 125.0, 150.0, 168.0, 200.0, 250.0, 398.0]
HV 200A | HV 200A | 200 | 0 | [10.0, 4.267, 1.21, 0.403, 0.1, 0.058, 0.022, 0.01] | [10.0, 3.73, 1.654, 0.328, 0.1, 0.0531, 0.019, 0.01] | 0 | [600.0, 700.0, 900.0, 1150.0, 1665.0, 2000.0, 3000.0, 4313.0] | [1200.0, 1500.0, 1800.0, 2700.0, 3960.0, 5000.0, 7500.0, 10620.0]
HV 20A | HV 20A | 20 | 0 | [10.0, 1.3, 0.3, 0.155, 0.1, 0.0555, 0.023, 0.01] | [10.0, 1.3, 0.161, 0.1, 0.0611, 0.0399, 0.0141, 0.01] | 0 | [60.0, 70.0, 80.0, 87.0, 94.0, 110.0, 150.0, 216.0] | [120.0, 150.0, 200.0, 223.0, 260.0, 300.0, 450.0, 532.0]
HV 25A | HV 25A | 25 | 0 | [10.0, 2.512, 0.833, 0.299, 0.1, 0.0372, 0.0223, 0.01] | [10.0, 3.125, 0.597, 0.198, 0.1, 0.0378, 0.022, 0.01] | 0 | [75.0, 82.0, 90.0, 100.0, 124.0, 170.0, 200.0, 289.0] | [150.0, 170.0, 210.0, 250.0, 294.0, 400.0, 500.0, 711.0]
HV 31.5A | HV 31.5A | 31.5 | 0 | [10.0, 2.34, 0.722, 0.181, 0.1, 0.055, 0.0296, 0.01] | [10.0, 2.84, 0.368, 0.164, 0.1, 0.0621, 0.0378, 0.0195, 0.01] | 0 | [95.0, 110.0, 125.0, 150.0, 165.0, 200.0, 250.0, 390.0] | [189.0, 220.0, 300.0, 350.0, 393.0, 450.0, 530.0, 700.0, 960.0]
HV 40A | HV 40A | 40 | 0 | [10.0, 1.3, 0.161, 0.1, 0.0611, 0.0399, 0.0141, 0.01] | [10.0, 2.05, 0.369, 0.198, 0.1, 0.051, 0.0298, 0.01] | 0 | [120.0, 150.0, 200.0, 223.0, 260.0, 300.0, 450.0, 532.0] | [240.0, 300.0, 400.0, 450.0, 530.0, 650.0, 800.0, 1311.0]
HV 50A | HV 50A | 50 | 0 | [10.0, 3.215, 0.597, 0.198, 0.1, 0.0378, 0.022, 0.01] | [10.0, 3.64, 0.854, 0.281, 0.1, 0.0531, 0.022, 0.01] | 0 | [150.0, 170.0, 210.0, 250.0, 294.0, 400.0, 500.0, 711.0] | [300.0, 350.0, 450.0, 550.0, 700.0, 850.0, 1200.0, 1752.0]
HV 6.3A | HV 6.3A | 6.3 | 0 | [10.0, 1.39, 0.344, 0.168, 0.1, 0.056, 0.0263, 0.01] | [10.0, 1.711, 0.516, 0.198, 0.1, 0.0634, 0.0303, 0.01] | 0 | [19.0, 19.5, 20.4, 20.8, 22.0, 25.0, 32.0, 48.0] | [38.0, 40.0, 43.0, 48.0, 53.0, 60.0, 75.0, 118.0]
HV 63A | HV 63A | 63 | 0 | [10.0, 2.84, 0.368, 0.164, 0.1, 0.0621, 0.0378, 0.0195, 0.01] | [10.0, 1.82, 0.344, 0.1, 0.0467, 0.0269, 0.01] | 0 | [189.0, 220.0, 300.0, 350.0, 393.0, 450.0, 530.0, 700.0, 961.0] | [378.0, 500.0, 700.0, 934.0, 1200.0, 1500.0, 2366.0]
HV 80A | HV 80A | 80 | 0 | [10.0, 2.05, 0.369, 0.198, 0.1, 0.051, 0.0298, 0.01] | [10.0, 4.15, 1.03, 0.198, 0.1, 0.051, 0.0172, 0.01] | 0 | [240.0, 300.0, 400.0, 450.0, 530.0, 650.0, 800.0, 1311.0] | [480.0, 550.0, 700.0, 1000.0, 1260.0, 1600.0, 2500.0, 3227.0]
Siemens NH-1-100 | Siemens NH-1-100 | 100 | [5400.0, 2000.0, 400.0, 20.0, 1.0, 0.2, 0.012, 0.004] | 0 | 0 | [150.0, 190.0, 250.0, 430.0, 900.0, 1250.0, 2700.0, 3600.0] | 0 | 0
Siemens NH-1-125 | Siemens NH-1-125 | 125 | [4800.0, 120.0, 7.0, 0.1, 0.004] | 0 | 0 | [180.0, 400.0, 740.0, 2000.0, 4250.0] | 0 | 0
Siemens NH-1-16 | Siemens NH-1-16 | 16 | [4000.0, 400.0, 2.0, 0.1, 0.04, 0.01] | 0 | 0 | [26.0, 35.0, 75.0, 150.0, 200.0, 300.0] | 0 | 0
Siemens NH-1-160 | Siemens NH-1-160 | 160 | [4800.0, 120.0, 7.0, 0.1, 0.004] | 0 | 0 | [210.0, 500.0, 900.0, 2300.0, 5000.0] | 0 | 0
Siemens NH-1-25 | Siemens NH-1-25 | 25 | [4000.0, 1000.0, 10.0, 0.2, 0.02, 0.01] | 0 | 0 | [40.0, 50.0, 100.0, 210.0, 400.0, 500.0] | 0 | 0
Siemens NH-1-50 | Siemens NH-1-50 | 50 | [4000.0, 40.0, 4.0, 1.0, 0.02, 0.01] | 0 | 0 | [86.0, 200.0, 300.0, 400.0, 1000.0, 1280.0] | 0 | 0
Siemens NH-1-63 | Siemens NH-1-63 | 63 | [4000.0, 100.0, 10.0, 2.0, 0.04, 0.01] | 0 | 0 | [100.0, 200.0, 300.0, 400.0, 1000.0, 1500.0] | 0 | 0
Siemens NH-1-80 | Siemens NH-1-80 | 80 | [4800.0, 120.0, 7.0, 0.1, 0.01] | 0 | 0 | [150.58, 250.0, 450.0, 1150.0, 2470.0] | 0 | 0
Siemens NH-2-1000 | Siemens NH-2-1000 | 1000 | [4800.0, 120.0, 7.0, 0.1, 0.004] | 0 | 0 | [1900.0, 3500.0, 8400.0, 24000.0, 52000.0] | 0 | 0
Siemens NH-2-200 | Siemens NH-2-200 | 200 | [4800.0, 120.0, 7.0, 0.1, 0.004] | 0 | 0 | [280.0, 650.0, 1200.0, 3000.0, 7000.0] | 0 | 0
Siemens NH-2-224 | Siemens NH-2-224 | 224 | [4800.0, 120.0, 7.0, 0.2, 0.04, 0.004] | 0 | 0 | [400.0, 750.0, 1453.0, 3025.0, 4315.0, 7600.0] | 0 | 0
Siemens NH-2-250 | Siemens NH-2-250 | 250 | [4800.0, 120.0, 7.0, 0.1, 0.004] | 0 | 0 | [450.0, 800.0, 1650.0, 4000.0, 8500.0] | 0 | 0
Siemens NH-2-315 | Siemens NH-2-315 | 315 | [4800.0, 120.0, 7.0, 0.1, 0.004] | 0 | 0 | [550.0, 920.0, 1900.0, 5000.0, 11000.0] | 0 | 0
Siemens NH-2-355 | Siemens NH-2-355 | 355 | [4800.0, 120.0, 6.0, 0.1, 0.004] | 0 | 0 | [650.0, 1116.27, 2350.0, 5840.0, 12790.0] | 0 | 0
Siemens NH-2-400 | Siemens NH-2-400 | 400 | [4800.0, 120.0, 7.0, 0.1, 0.004] | 0 | 0 | [720.0, 1350.0, 2800.0, 6500.0, 15000.0] | 0 | 0
Siemens NH-2-425 | Siemens NH-2-425 | 425 | [4800.0, 120.0, 7.0, 0.1, 0.004] | 0 | 0 | [850.0, 1500.0, 3050.0, 7500.0, 16500.0] | 0 | 0
Siemens NH-2-630 | Siemens NH-2-630 | 630 | [4800.0, 120.0, 7.0, 0.1, 0.004] | 0 | 0 | [1200.0, 2000.0, 4800.0, 12000.0, 26000.0] | 0 | 0

## dtypes
| element | column | dtype
0 | bus | name | object
1 | bus | vn_kv | float64
2 | bus | type | object
3 | bus | zone | object
4 | bus | in_service | bool
5 | load | name | object
6 | load | bus | uint32
7 | load | p_mw | float64
8 | load | q_mvar | float64
9 | load | const_z_percent | float64
10 | load | const_i_percent | float64
11 | load | sn_mva | float64
12 | load | scaling | float64
13 | load | in_service | bool
14 | load | type | object
15 | ext_grid | name | object
16 | ext_grid | bus | uint32
17 | ext_grid | vm_pu | float64
18 | ext_grid | va_degree | float64
19 | ext_grid | slack_weight | float64
20 | ext_grid | in_service | bool
21 | line | name | object
22 | line | std_type | object
23 | line | from_bus | uint32
24 | line | to_bus | uint32
25 | line | length_km | float64
26 | line | r_ohm_per_km | float64
27 | line | x_ohm_per_km | float64
28 | line | c_nf_per_km | float64
29 | line | g_us_per_km | float64
30 | line | max_i_ka | float64
31 | line | df | float64
32 | line | parallel | uint32
33 | line | type | object
34 | line | in_service | bool
35 | trafo | name | object
36 | trafo | std_type | object
37 | trafo | hv_bus | uint32
38 | trafo | lv_bus | uint32
39 | trafo | sn_mva | float64
40 | trafo | vn_hv_kv | float64
41 | trafo | vn_lv_kv | float64
42 | trafo | vk_percent | float64
43 | trafo | vkr_percent | float64
44 | trafo | pfe_kw | float64
45 | trafo | i0_percent | float64
46 | trafo | shift_degree | float64
47 | trafo | tap_side | object
48 | trafo | tap_neutral | int32
49 | trafo | tap_min | int32
50 | trafo | tap_max | int32
51 | trafo | tap_step_percent | float64
52 | trafo | tap_step_degree | float64
53 | trafo | tap_pos | int32
54 | trafo | tap_phase_shifter | bool
55 | trafo | parallel | uint32
56 | trafo | df | float64
57 | trafo | in_service | bool
58 | line_geodata | coords | object
59 | bus_geodata | x | float64
60 | bus_geodata | y | float64
61 | bus_geodata | coords | object

## parameters
| version | format_version | converged | OPF_converged | name | f_hz | sn_mva
0 | 2.14.6 | 2.14.0 | FALSE | FALSE |  | 50 | 1