## bus
| name | vn_kv | type | zone | in_service
0 | bus_LV_5239-14_0_5_node_0 | 0.4 | n |  | TRUE
1 | bus_LV_5239-14_0_5_node_1 | 0.4 | n |  | TRUE
2 | bus_LV_5239-14_0_5_node_2 | 0.4 | n |  | TRUE
3 | bus_LV_5239-14_0_5_node_3 | 0.4 | n |  | TRUE
4 | bus_LV_5239-14_0_5_node_4 | 0.4 | n |  | TRUE
5 | bus_LV_5239-14_0_5_node_47 | 0.4 | n |  | TRUE
6 | bus_LV_5239-14_0_5_node_31 | 0.4 | n |  | TRUE
7 | bus_LV_5239-14_0_5_node_32 | 0.4 | n |  | TRUE
8 | bus_LV_5239-14_0_5_node_5 | 0.4 | n |  | TRUE
9 | bus_LV_5239-14_0_5_node_6 | 0.4 | n |  | TRUE
10 | bus_LV_5239-14_0_5_node_7 | 0.4 | n |  | TRUE
11 | bus_LV_5239-14_0_5_node_8 | 0.4 | n |  | TRUE
12 | bus_LV_5239-14_0_5_node_9 | 0.4 | n |  | TRUE
13 | bus_LV_5239-14_0_5_node_20 | 0.4 | n |  | TRUE
14 | bus_LV_5239-14_0_5_node_50 | 0.4 | n |  | TRUE
15 | bus_LV_5239-14_0_5_node_15 | 0.4 | n |  | TRUE
16 | bus_LV_5239-14_0_5_node_46 | 0.4 | n |  | TRUE
17 | bus_LV_5239-14_0_5_node_11 | 0.4 | n |  | TRUE
18 | bus_LV_5239-14_0_5_node_12 | 0.4 | n |  | TRUE
19 | bus_LV_5239-14_0_5_node_42 | 0.4 | n |  | TRUE
20 | bus_LV_5239-14_0_5_node_43 | 0.4 | n |  | TRUE
21 | bus_LV_5239-14_0_5_node_44 | 0.4 | n |  | TRUE
22 | bus_LV_5239-14_0_5_node_84 | 0.4 | n |  | TRUE
23 | bus_LV_5239-14_0_5_node_13 | 0.4 | n |  | TRUE
24 | bus_LV_5239-14_0_5_node_14 | 0.4 | n |  | TRUE
25 | bus_LV_5239-14_0_5_node_56 | 0.4 | n |  | TRUE
26 | bus_LV_5239-14_0_5_node_52 | 0.4 | n |  | TRUE
27 | bus_LV_5239-14_0_5_node_54 | 0.4 | n |  | TRUE
28 | bus_LV_5239-14_0_5_node_16 | 0.4 | n |  | TRUE
29 | bus_LV_5239-14_0_5_node_17 | 0.4 | n |  | TRUE
30 | bus_LV_5239-14_0_5_node_19 | 0.4 | n |  | TRUE
31 | bus_LV_5239-14_0_5_node_45 | 0.4 | n |  | TRUE
32 | bus_LV_5239-14_0_5_node_33 | 0.4 | n |  | TRUE
33 | bus_LV_5239-14_0_5_node_48 | 0.4 | n |  | TRUE
34 | bus_LV_5239-14_0_5_node_21 | 0.4 | n |  | TRUE
35 | bus_LV_5239-14_0_5_node_22 | 0.4 | n |  | TRUE
36 | bus_LV_5239-14_0_5_node_23 | 0.4 | n |  | TRUE
37 | bus_LV_5239-14_0_5_node_24 | 0.4 | n |  | TRUE
38 | bus_LV_5239-14_0_5_node_25 | 0.4 | n |  | TRUE
39 | bus_LV_5239-14_0_5_node_40 | 0.4 | n |  | TRUE
40 | bus_LV_5239-14_0_5_node_35 | 0.4 | n |  | TRUE
41 | bus_LV_5239-14_0_5_node_41 | 0.4 | n |  | TRUE
42 | bus_LV_5239-14_0_5_node_36 | 0.4 | n |  | TRUE
43 | bus_LV_5239-14_0_5_node_26 | 0.4 | n |  | TRUE
44 | bus_LV_5239-14_0_5_node_27 | 0.4 | n |  | TRUE
45 | bus_LV_5239-14_0_5_node_28 | 0.4 | n |  | TRUE
46 | bus_LV_5239-14_0_5_node_29 | 0.4 | n |  | TRUE
47 | bus_LV_5239-14_0_5_node_30 | 0.4 | n |  | TRUE
48 | bus_LV_5239-14_0_5_node_37 | 0.4 | n |  | TRUE
49 | bus_LV_5239-14_0_5_node_38 | 0.4 | n |  | TRUE
50 | bus_LV_5239-14_0_5_node_39 | 0.4 | n |  | TRUE
51 | bus_LV_5239-14_0_5_node_55 | 0.4 | n |  | TRUE
52 | bus_LV_5239-14_0_5_node_49 | 0.4 | n |  | TRUE
53 | bus_LV_5239-14_0_5_node_34 | 0.4 | n |  | TRUE
54 | bus_LV_5239-14_0_5_node_72 | 0.4 | n |  | TRUE
55 | bus_LV_5239-14_0_5_node_71 | 0.4 | n |  | TRUE
56 | bus_LV_5239-14_0_5_node_57 | 0.4 | n |  | TRUE
57 | bus_LV_5239-14_0_5_node_58 | 0.4 | n |  | TRUE
58 | bus_LV_5239-14_0_5_node_70 | 0.4 | n |  | TRUE
59 | bus_LV_5239-14_0_5_node_85 | 0.4 | n |  | TRUE
60 | bus_LV_5239-14_0_5_node_88 | 0.4 | n |  | TRUE
61 | bus_LV_5239-14_0_5_node_53 | 0.4 | n |  | TRUE
62 | bus_LV_5239-14_0_5_node_51 | 0.4 | n |  | TRUE
63 | bus_LV_5239-14_0_5_node_69 | 0.4 | n |  | TRUE
64 | bus_LV_5239-14_0_5_node_59 | 0.4 | n |  | TRUE
65 | bus_LV_5239-14_0_5_node_60 | 0.4 | n |  | TRUE
66 | bus_LV_5239-14_0_5_node_61 | 0.4 | n |  | TRUE
67 | bus_LV_5239-14_0_5_node_62 | 0.4 | n |  | TRUE
68 | bus_LV_5239-14_0_5_node_63 | 0.4 | n |  | TRUE
69 | bus_LV_5239-14_0_5_node_64 | 0.4 | n |  | TRUE
70 | bus_LV_5239-14_0_5_node_65 | 0.4 | n |  | TRUE
71 | bus_LV_5239-14_0_5_node_66 | 0.4 | n |  | TRUE
72 | bus_LV_5239-14_0_5_node_67 | 0.4 | n |  | TRUE
73 | bus_LV_5239-14_0_5_node_68 | 0.4 | n |  | TRUE
74 | bus_LV_5239-14_0_5_node_73 | 0.4 | n |  | TRUE
75 | bus_LV_5239-14_0_5_node_80 | 0.4 | n |  | TRUE
76 | bus_LV_5239-14_0_5_node_83 | 0.4 | n |  | TRUE
77 | bus_LV_5239-14_0_5_node_79 | 0.4 | n |  | TRUE
78 | bus_LV_5239-14_0_5_node_82 | 0.4 | n |  | TRUE
79 | bus_LV_5239-14_0_5_node_74 | 0.4 | n |  | TRUE
80 | bus_LV_5239-14_0_5_node_75 | 0.4 | n |  | TRUE
81 | bus_LV_5239-14_0_5_node_76 | 0.4 | n |  | TRUE
82 | bus_LV_5239-14_0_5_node_77 | 0.4 | n |  | TRUE
83 | bus_LV_5239-14_0_5_node_78 | 0.4 | n |  | TRUE
84 | bus_LV_5239-14_0_5_node_81 | 0.4 | n |  | TRUE
85 | bus_MV_246_0_node_81 | 20 | n |  | TRUE

## load
| name | bus | p_mw | q_mvar | const_z_percent | const_i_percent | sn_mva | scaling | in_service | type
0 | LV_5239-14_0_5_load_0 | 0 | 0.010825 | 0.002713 | 0 | 0 |  | 1 | TRUE | wye
1 | LV_5239-14_0_5_load_1 | 1 | 0.0062946 | 0.0015776 | 0 | 0 |  | 1 | TRUE | wye
2 | LV_5239-14_0_5_load_2 | 2 | 0.0028668 | 0.0007185 | 0 | 0 |  | 1 | TRUE | wye
3 | LV_5239-14_0_5_load_3 | 3 | 0.011078 | 0.0027763 | 0 | 0 |  | 1 | TRUE | wye
4 | LV_5239-14_0_5_load_4 | 4 | 0.0084953 | 0.0021291 | 0 | 0 |  | 1 | TRUE | wye
5 | LV_5239-14_0_5_load_47 | 5 | 0.012954 | 0.0032465 | 0 | 0 |  | 1 | TRUE | wye
6 | LV_5239-14_0_5_load_31 | 6 | 0.0042923 | 0.0010758 | 0 | 0 |  | 1 | TRUE | wye
7 | LV_5239-14_0_5_load_5 | 8 | 0.0020106 | 0.0005039 | 0 | 0 |  | 1 | TRUE | wye
8 | LV_5239-14_0_5_load_6 | 9 | 0.0025617 | 0.00064202 | 0 | 0 |  | 1 | TRUE | wye
9 | LV_5239-14_0_5_load_20 | 13 | 0.0076935 | 0.0019282 | 0 | 0 |  | 1 | TRUE | wye
10 | LV_5239-14_0_5_load_50 | 14 | 0.010255 | 0.00257 | 0 | 0 |  | 1 | TRUE | wye
11 | LV_5239-14_0_5_load_15 | 15 | 0.01317 | 0.0033008 | 0 | 0 |  | 1 | TRUE | wye
12 | LV_5239-14_0_5_load_46 | 16 | 0.0088042 | 0.0022065 | 0 | 0 |  | 1 | TRUE | wye
13 | LV_5239-14_0_5_load_11 | 17 | 0.0051324 | 0.0012863 | 0 | 0 |  | 1 | TRUE | wye
14 | LV_5239-14_0_5_load_12 | 18 | 0.0046576 | 0.0011673 | 0 | 0 |  | 1 | TRUE | wye
15 | LV_5239-14_0_5_load_42 | 19 | 0.0034543 | 0.00086572 | 0 | 0 |  | 1 | TRUE | wye
16 | LV_5239-14_0_5_load_43 | 20 | 0.007849 | 0.0019671 | 0 | 0 |  | 1 | TRUE | wye
17 | LV_5239-14_0_5_load_44 | 21 | 0.0090853 | 0.002277 | 0 | 0 |  | 1 | TRUE | wye
18 | LV_5239-14_0_5_load_84 | 22 | 0.0016697 | 0.00041848 | 0 | 0 |  | 1 | TRUE | wye
19 | LV_5239-14_0_5_load_13 | 23 | 0.00094157 | 0.00023598 | 0 | 0 |  | 1 | TRUE | wye
20 | LV_5239-14_0_5_load_14 | 24 | 0.001843 | 0.00046191 | 0 | 0 |  | 1 | TRUE | wye
21 | LV_5239-14_0_5_load_56 | 25 | 0.0019549 | 0.00048995 | 0 | 0 |  | 1 | TRUE | wye
22 | LV_5239-14_0_5_load_54 | 27 | 0.0017242 | 0.00043212 | 0 | 0 |  | 1 | TRUE | wye
23 | LV_5239-14_0_5_load_16 | 28 | 0.0076535 | 0.0019181 | 0 | 0 |  | 1 | TRUE | wye
24 | LV_5239-14_0_5_load_17 | 29 | 0.0068962 | 0.0017283 | 0 | 0 |  | 1 | TRUE | wye
25 | LV_5239-14_0_5_load_45 | 31 | 0.008663 | 0.0021712 | 0 | 0 |  | 1 | TRUE | wye
26 | LV_5239-14_0_5_load_33 | 32 | 0.0057883 | 0.0014507 | 0 | 0 |  | 1 | TRUE | wye
27 | LV_5239-14_0_5_load_48 | 33 | 0.0052372 | 0.0013126 | 0 | 0 |  | 1 | TRUE | wye
28 | LV_5239-14_0_5_load_21 | 34 | 0.0058626 | 0.0014693 | 0 | 0 |  | 1 | TRUE | wye
29 | LV_5239-14_0_5_load_22 | 35 | 0.0026155 | 0.0006555 | 0 | 0 |  | 1 | TRUE | wye
30 | LV_5239-14_0_5_load_23 | 36 | 0.0063733 | 0.0015973 | 0 | 0 |  | 1 | TRUE | wye
31 | LV_5239-14_0_5_load_24 | 37 | 0.005591 | 0.0014012 | 0 | 0 |  | 1 | TRUE | wye
32 | LV_5239-14_0_5_load_25 | 38 | 0.0035213 | 0.00088252 | 0 | 0 |  | 1 | TRUE | wye
33 | LV_5239-14_0_5_load_40 | 39 | 0.0040031 | 0.0010033 | 0 | 0 |  | 1 | TRUE | wye
34 | LV_5239-14_0_5_load_35 | 40 | 0.00702 | 0.0017594 | 0 | 0 |  | 1 | TRUE | wye
35 | LV_5239-14_0_5_load_41 | 41 | 0.0055681 | 0.0013955 | 0 | 0 |  | 1 | TRUE | wye
36 | LV_5239-14_0_5_load_26 | 43 | 0.0039959 | 0.0010015 | 0 | 0 |  | 1 | TRUE | wye
37 | LV_5239-14_0_5_load_27 | 44 | 0.0052202 | 0.0013083 | 0 | 0 |  | 1 | TRUE | wye
38 | LV_5239-14_0_5_load_28 | 45 | 0.0043786 | 0.0010974 | 0 | 0 |  | 1 | TRUE | wye
39 | LV_5239-14_0_5_load_30 | 47 | 0.012237 | 0.0030669 | 0 | 0 |  | 1 | TRUE | wye
40 | LV_5239-14_0_5_load_37 | 48 | 0.013502 | 0.0033838 | 0 | 0 |  | 1 | TRUE | wye
41 | LV_5239-14_0_5_load_38 | 49 | 0.0075631 | 0.0018955 | 0 | 0 |  | 1 | TRUE | wye
42 | LV_5239-14_0_5_load_39 | 50 | 0.009606 | 0.0024075 | 0 | 0 |  | 1 | TRUE | wye
43 | LV_5239-14_0_5_load_49 | 52 | 0.0078612 | 0.0019702 | 0 | 0 |  | 1 | TRUE | wye
44 | LV_5239-14_0_5_load_34 | 53 | 0.010778 | 0.0027012 | 0 | 0 |  | 1 | TRUE | wye
45 | LV_5239-14_0_5_load_72 | 54 | 0.0053435 | 0.0013392 | 0 | 0 |  | 1 | TRUE | wye
46 | LV_5239-14_0_5_load_71 | 55 | 0.010466 | 0.002623 | 0 | 0 |  | 1 | TRUE | wye
47 | LV_5239-14_0_5_load_57 | 56 | 0.015334 | 0.0038431 | 0 | 0 |  | 1 | TRUE | wye
48 | LV_5239-14_0_5_load_58 | 57 | 0.0046628 | 0.0011686 | 0 | 0 |  | 1 | TRUE | wye
49 | LV_5239-14_0_5_load_70 | 58 | 0.005973 | 0.001497 | 0 | 0 |  | 1 | TRUE | wye
50 | LV_5239-14_0_5_load_85 | 59 | 0.0011331 | 0.00028399 | 0 | 0 |  | 1 | TRUE | wye
51 | LV_5239-14_0_5_load_88 | 60 | 0.0032869 | 0.00082377 | 0 | 0 |  | 1 | TRUE | wye
52 | LV_5239-14_0_5_load_53 | 61 | 0.018869 | 0.0047291 | 0 | 0 |  | 1 | TRUE | wye
53 | LV_5239-14_0_5_load_51 | 62 | 0.013452 | 0.0033714 | 0 | 0 |  | 1 | TRUE | wye
54 | LV_5239-14_0_5_load_69 | 63 | 0.008222 | 0.0020606 | 0 | 0 |  | 1 | TRUE | wye
55 | LV_5239-14_0_5_load_59 | 64 | 0.0093848 | 0.0023521 | 0 | 0 |  | 1 | TRUE | wye
56 | LV_5239-14_0_5_load_60 | 65 | 0.008909 | 0.0022328 | 0 | 0 |  | 1 | TRUE | wye
57 | LV_5239-14_0_5_load_61 | 66 | 0.010133 | 0.0025396 | 0 | 0 |  | 1 | TRUE | wye
58 | LV_5239-14_0_5_load_62 | 67 | 0.010865 | 0.002723 | 0 | 0 |  | 1 | TRUE | wye
59 | LV_5239-14_0_5_load_63 | 68 | 0.0089818 | 0.0022511 | 0 | 0 |  | 1 | TRUE | wye
60 | LV_5239-14_0_5_load_64 | 69 | 0.0061056 | 0.0015302 | 0 | 0 |  | 1 | TRUE | wye
61 | LV_5239-14_0_5_load_65 | 70 | 0.0064206 | 0.0016092 | 0 | 0 |  | 1 | TRUE | wye
62 | LV_5239-14_0_5_load_73 | 74 | 0.009756 | 0.0024451 | 0 | 0 |  | 1 | TRUE | wye
63 | LV_5239-14_0_5_load_80 | 75 | 0.0033196 | 0.00083198 | 0 | 0 |  | 1 | TRUE | wye
64 | LV_5239-14_0_5_load_83 | 76 | 0.0046611 | 0.0011682 | 0 | 0 |  | 1 | TRUE | wye
65 | LV_5239-14_0_5_load_79 | 77 | 0.0026325 | 0.00065976 | 0 | 0 |  | 1 | TRUE | wye
66 | LV_5239-14_0_5_load_74 | 79 | 0.0098283 | 0.0024632 | 0 | 0 |  | 1 | TRUE | wye
67 | LV_5239-14_0_5_load_75 | 80 | 0.0055626 | 0.0013941 | 0 | 0 |  | 1 | TRUE | wye
68 | LV_5239-14_0_5_load_76 | 81 | 0.0035966 | 0.0009014 | 0 | 0 |  | 1 | TRUE | wye
69 | LV_5239-14_0_5_load_77 | 82 | 0.0043789 | 0.0010975 | 0 | 0 |  | 1 | TRUE | wye
70 | LV_5239-14_0_5_load_78 | 83 | 0.011524 | 0.0028883 | 0 | 0 |  | 1 | TRUE | wye
71 | LV_5239-14_0_5_load_81 | 84 | 0.0082853 | 0.0020765 | 0 | 0 |  | 1 | TRUE | wye

## ext_grid
| name | bus | vm_pu | va_degree | slack_weight | in_service
0 |  | 34 | 1 | 0 | 1 | TRUE

## line
| name | std_type | from_bus | to_bus | length_km | r_ohm_per_km | x_ohm_per_km | c_nf_per_km | g_us_per_km | max_i_ka | df | parallel | type | in_service
0 | LV_5239-14_0_5_line_0 |  | 0 | 1 | 0.018198 | 0.125 | 0.08 | 261 | 0 | 0.364 | 1 | 1 | cs | TRUE
1 | LV_5239-14_0_5_line_1 |  | 0 | 2 | 0.0012504 | 0.125 | 0.08 | 261 | 0 | 0.364 | 1 | 1 | cs | TRUE
2 | LV_5239-14_0_5_line_2 |  | 1 | 3 | 0.021896 | 0.125 | 0.08 | 261 | 0 | 0.364 | 1 | 1 | cs | TRUE
3 | LV_5239-14_0_5_line_3 |  | 2 | 4 | 0.027453 | 0.125 | 0.08 | 261 | 0 | 0.364 | 1 | 1 | cs | TRUE
4 | LV_5239-14_0_5_line_4 |  | 3 | 5 | 0.013532 | 0.125 | 0.08 | 261 | 0 | 0.364 | 1 | 1 | cs | TRUE
5 | LV_5239-14_0_5_line_5 |  | 4 | 6 | 0.014152 | 0.125 | 0.08 | 261 | 0 | 0.364 | 1 | 1 | cs | TRUE
6 | LV_5239-14_0_5_line_6 |  | 6 | 7 | 0.017489 | 0.125 | 0.08 | 261 | 0 | 0.364 | 1 | 1 | cs | TRUE
7 | LV_5239-14_0_5_line_7 |  | 7 | 53 | 0.012431 | 0.125 | 0.08 | 261 | 0 | 0.364 | 1 | 1 | cs | TRUE
8 | LV_5239-14_0_5_line_8 |  | 7 | 32 | 0.011249 | 0.125 | 0.08 | 261 | 0 | 0.364 | 1 | 1 | cs | TRUE
9 | LV_5239-14_0_5_line_9 |  | 8 | 9 | 0.010609 | 0.125 | 0.08 | 261 | 0 | 0.364 | 1 | 4 | cs | TRUE
10 | LV_5239-14_0_5_line_10 |  | 8 | 10 | 0.056394 | 0.125 | 0.08 | 261 | 0 | 0.364 | 1 | 4 | cs | TRUE
11 | LV_5239-14_0_5_line_11 |  | 9 | 11 | 0.013182 | 0.125 | 0.08 | 261 | 0 | 0.364 | 1 | 4 | cs | TRUE
12 | LV_5239-14_0_5_line_12 |  | 10 | 12 | 0.057555 | 0.125 | 0.08 | 261 | 0 | 0.364 | 1 | 4 | cs | TRUE
13 | LV_5239-14_0_5_line_13 |  | 11 | 13 | 0.012889 | 0.125 | 0.08 | 261 | 0 | 0.364 | 1 | 4 | cs | TRUE
14 | LV_5239-14_0_5_line_14 |  | 12 | 14 | 0.078602 | 0.125 | 0.08 | 261 | 0 | 0.364 | 1 | 4 | cs | TRUE
15 | LV_5239-14_0_5_line_15 |  | 13 | 15 | 0.030208 | 0.125 | 0.08 | 261 | 0 | 0.364 | 1 | 4 | cs | TRUE
16 | LV_5239-14_0_5_line_16 |  | 14 | 16 | 0.039993 | 0.125 | 0.08 | 261 | 0 | 0.364 | 1 | 4 | cs | TRUE
17 | LV_5239-14_0_5_line_17 |  | 15 | 18 | 0.030656 | 0.125 | 0.08 | 261 | 0 | 0.364 | 1 | 4 | cs | TRUE
18 | LV_5239-14_0_5_line_18 |  | 16 | 30 | 0.015501 | 0.125 | 0.08 | 261 | 0 | 0.364 | 1 | 4 | cs | TRUE
19 | LV_5239-14_0_5_line_19 |  | 17 | 18 | 0.027182 | 0.125 | 0.08 | 261 | 0 | 0.364 | 1 | 4 | cs | TRUE
20 | LV_5239-14_0_5_line_20 |  | 17 | 19 | 0.057552 | 0.125 | 0.08 | 261 | 0 | 0.364 | 1 | 4 | cs | TRUE
21 | LV_5239-14_0_5_line_21 |  | 19 | 20 | 0.045086 | 0.125 | 0.08 | 261 | 0 | 0.364 | 1 | 3 | cs | TRUE
22 | LV_5239-14_0_5_line_22 |  | 20 | 21 | 0.043349 | 0.125 | 0.08 | 261 | 0 | 0.364 | 1 | 1 | cs | TRUE
23 | LV_5239-14_0_5_line_23 |  | 21 | 22 | 0.041027 | 0.125 | 0.08 | 261 | 0 | 0.364 | 1 | 1 | cs | TRUE
24 | LV_5239-14_0_5_line_24 |  | 22 | 59 | 0.011119 | 0.125 | 0.08 | 261 | 0 | 0.364 | 1 | 1 | cs | TRUE
25 | LV_5239-14_0_5_line_25 |  | 23 | 24 | 0.062336 | 0.125 | 0.08 | 261 | 0 | 0.364 | 1 | 1 | cs | TRUE
26 | LV_5239-14_0_5_line_26 |  | 23 | 25 | 0.13641 | 0.125 | 0.08 | 261 | 0 | 0.364 | 1 | 1 | cs | TRUE
27 | LV_5239-14_0_5_line_27 |  | 25 | 26 | 0.097097 | 0.125 | 0.08 | 261 | 0 | 0.364 | 1 | 1 | cs | TRUE
28 | LV_5239-14_0_5_line_28 |  | 25 | 27 | 0.035892 | 0.125 | 0.08 | 261 | 0 | 0.364 | 1 | 1 | cs | TRUE
29 | LV_5239-14_0_5_line_29 |  | 26 | 62 | 0.0021368 | 0.125 | 0.08 | 261 | 0 | 0.364 | 1 | 1 | cs | TRUE
30 | LV_5239-14_0_5_line_30 |  | 27 | 61 | 0.0071636 | 0.125 | 0.08 | 261 | 0 | 0.364 | 1 | 1 | cs | TRUE
31 | LV_5239-14_0_5_line_31 |  | 28 | 29 | 0.018615 | 0.125 | 0.08 | 261 | 0 | 0.364 | 1 | 1 | cs | TRUE
32 | LV_5239-14_0_5_line_32 |  | 29 | 30 | 0.086333 | 0.125 | 0.08 | 261 | 0 | 0.364 | 1 | 1 | cs | TRUE
33 | LV_5239-14_0_5_line_33 |  | 30 | 31 | 0.018098 | 0.125 | 0.08 | 261 | 0 | 0.364 | 1 | 4 | cs | TRUE
34 | LV_5239-14_0_5_line_34 |  | 30 | 32 | 0.023799 | 0.125 | 0.08 | 261 | 0 | 0.364 | 1 | 1 | cs | TRUE
35 | LV_5239-14_0_5_line_35 |  | 31 | 33 | 0.032619 | 0.125 | 0.08 | 261 | 0 | 0.364 | 1 | 4 | cs | TRUE
36 | LV_5239-14_0_5_line_36 |  | 33 | 52 | 0.013222 | 0.125 | 0.08 | 261 | 0 | 0.364 | 1 | 4 | cs | TRUE
37 | LV_5239-14_0_5_line_37 |  | 34 | 35 | 0.029219 | 0.125 | 0.08 | 261 | 0 | 0.364 | 1 | 1 | cs | TRUE
38 | LV_5239-14_0_5_line_38 |  | 34 | 36 | 0.008518 | 0.125 | 0.08 | 261 | 0 | 0.364 | 1 | 4 | cs | TRUE
39 | LV_5239-14_0_5_line_39 |  | 35 | 37 | 0.0048078 | 0.125 | 0.08 | 261 | 0 | 0.364 | 1 | 1 | cs | TRUE
40 | LV_5239-14_0_5_line_40 |  | 36 | 38 | 0.012771 | 0.125 | 0.08 | 261 | 0 | 0.364 | 1 | 4 | cs | TRUE
41 | LV_5239-14_0_5_line_41 |  | 37 | 39 | 0.018157 | 0.125 | 0.08 | 261 | 0 | 0.364 | 1 | 1 | cs | TRUE
42 | LV_5239-14_0_5_line_42 |  | 38 | 40 | 0.021477 | 0.125 | 0.08 | 261 | 0 | 0.364 | 1 | 4 | cs | TRUE
43 | LV_5239-14_0_5_line_43 |  | 39 | 41 | 0.0046562 | 0.125 | 0.08 | 261 | 0 | 0.364 | 1 | 1 | cs | TRUE
44 | LV_5239-14_0_5_line_44 |  | 40 | 42 | 0.016651 | 0.125 | 0.08 | 261 | 0 | 0.364 | 1 | 4 | cs | TRUE
45 | LV_5239-14_0_5_line_45 |  | 42 | 56 | 0.019279 | 0.125 | 0.08 | 261 | 0 | 0.364 | 1 | 4 | cs | TRUE
46 | LV_5239-14_0_5_line_46 |  | 42 | 57 | 0.031679 | 0.125 | 0.08 | 261 | 0 | 0.364 | 1 | 4 | cs | TRUE
47 | LV_5239-14_0_5_line_47 |  | 43 | 44 | 0.019723 | 0.125 | 0.08 | 261 | 0 | 0.364 | 1 | 4 | cs | TRUE
48 | LV_5239-14_0_5_line_48 |  | 43 | 45 | 0.010528 | 0.125 | 0.08 | 261 | 0 | 0.364 | 1 | 4 | cs | TRUE
49 | LV_5239-14_0_5_line_49 |  | 44 | 46 | 0.0043156 | 0.125 | 0.08 | 261 | 0 | 0.364 | 1 | 4 | cs | TRUE
50 | LV_5239-14_0_5_line_50 |  | 45 | 47 | 0.017152 | 0.125 | 0.08 | 261 | 0 | 0.364 | 1 | 4 | cs | TRUE
51 | LV_5239-14_0_5_line_51 |  | 46 | 48 | 0.019253 | 0.125 | 0.08 | 261 | 0 | 0.364 | 1 | 1 | cs | TRUE
52 | LV_5239-14_0_5_line_52 |  | 46 | 49 | 0.054474 | 0.125 | 0.08 | 261 | 0 | 0.364 | 1 | 4 | cs | TRUE
53 | LV_5239-14_0_5_line_53 |  | 47 | 50 | 0.002753 | 0.125 | 0.08 | 261 | 0 | 0.364 | 1 | 4 | cs | TRUE
54 | LV_5239-14_0_5_line_54 |  | 49 | 51 | 0.019737 | 0.125 | 0.08 | 261 | 0 | 0.364 | 1 | 4 | cs | TRUE
55 | LV_5239-14_0_5_line_55 |  | 50 | 52 | 0.028561 | 0.125 | 0.08 | 261 | 0 | 0.364 | 1 | 4 | cs | TRUE
56 | LV_5239-14_0_5_line_56 |  | 51 | 61 | 0.040404 | 0.125 | 0.08 | 261 | 0 | 0.364 | 1 | 1 | cs | TRUE
57 | LV_5239-14_0_5_line_57 |  | 51 | 56 | 0.048268 | 0.125 | 0.08 | 261 | 0 | 0.364 | 1 | 4 | cs | TRUE
58 | LV_5239-14_0_5_line_58 |  | 54 | 55 | 0.013418 | 0.125 | 0.08 | 261 | 0 | 0.364 | 1 | 1 | cs | TRUE
59 | LV_5239-14_0_5_line_59 |  | 55 | 72 | 0.013604 | 0.125 | 0.08 | 261 | 0 | 0.364 | 1 | 1 | cs | TRUE
60 | LV_5239-14_0_5_line_60 |  | 57 | 58 | 0.037959 | 0.125 | 0.08 | 261 | 0 | 0.364 | 1 | 4 | cs | TRUE
61 | LV_5239-14_0_5_line_61 |  | 58 | 63 | 0.030598 | 0.125 | 0.08 | 261 | 0 | 0.364 | 1 | 2 | cs | TRUE
62 | LV_5239-14_0_5_line_62 |  | 59 | 60 | 0.0097564 | 0.125 | 0.08 | 261 | 0 | 0.364 | 1 | 1 | cs | TRUE
63 | LV_5239-14_0_5_line_63 |  | 63 | 71 | 0.017841 | 0.125 | 0.08 | 261 | 0 | 0.364 | 1 | 1 | cs | TRUE
64 | LV_5239-14_0_5_line_64 |  | 64 | 65 | 0.0044289 | 0.125 | 0.08 | 261 | 0 | 0.364 | 1 | 1 | cs | TRUE
65 | LV_5239-14_0_5_line_65 |  | 65 | 66 | 0.015209 | 0.125 | 0.08 | 261 | 0 | 0.364 | 1 | 1 | cs | TRUE
66 | LV_5239-14_0_5_line_66 |  | 66 | 67 | 0.019835 | 0.125 | 0.08 | 261 | 0 | 0.364 | 1 | 1 | cs | TRUE
67 | LV_5239-14_0_5_line_67 |  | 67 | 68 | 0.0029849 | 0.125 | 0.08 | 261 | 0 | 0.364 | 1 | 1 | cs | TRUE
68 | LV_5239-14_0_5_line_68 |  | 68 | 69 | 0.0245 | 0.125 | 0.08 | 261 | 0 | 0.364 | 1 | 1 | cs | TRUE
69 | LV_5239-14_0_5_line_69 |  | 69 | 70 | 0.029864 | 0.125 | 0.08 | 261 | 0 | 0.364 | 1 | 1 | cs | TRUE
70 | LV_5239-14_0_5_line_70 |  | 70 | 71 | 0.040076 | 0.125 | 0.08 | 261 | 0 | 0.364 | 1 | 1 | cs | TRUE
71 | LV_5239-14_0_5_line_71 |  | 71 | 72 | 0.014149 | 0.125 | 0.08 | 261 | 0 | 0.364 | 1 | 1 | cs | TRUE
72 | LV_5239-14_0_5_line_72 |  | 71 | 73 | 0.090672 | 0.125 | 0.08 | 261 | 0 | 0.364 | 1 | 1 | cs | TRUE
73 | LV_5239-14_0_5_line_73 |  | 72 | 74 | 0.050901 | 0.125 | 0.08 | 261 | 0 | 0.364 | 1 | 1 | cs | TRUE
74 | LV_5239-14_0_5_line_74 |  | 73 | 75 | 0.029233 | 0.125 | 0.08 | 261 | 0 | 0.364 | 1 | 1 | cs | TRUE
75 | LV_5239-14_0_5_line_75 |  | 73 | 76 | 0.022643 | 0.125 | 0.08 | 261 | 0 | 0.364 | 1 | 1 | cs | TRUE
76 | LV_5239-14_0_5_line_76 |  | 75 | 77 | 0.028953 | 0.125 | 0.08 | 261 | 0 | 0.364 | 1 | 1 | cs | TRUE
77 | LV_5239-14_0_5_line_77 |  | 76 | 78 | 0.088039 | 0.125 | 0.08 | 261 | 0 | 0.364 | 1 | 1 | cs | TRUE
78 | LV_5239-14_0_5_line_78 |  | 77 | 82 | 0.0028281 | 0.125 | 0.08 | 261 | 0 | 0.364 | 1 | 1 | cs | TRUE
79 | LV_5239-14_0_5_line_79 |  | 78 | 84 | 0.07456 | 0.125 | 0.08 | 261 | 0 | 0.364 | 1 | 1 | cs | TRUE
80 | LV_5239-14_0_5_line_80 |  | 79 | 80 | 0.017118 | 0.125 | 0.08 | 261 | 0 | 0.364 | 1 | 1 | cs | TRUE
81 | LV_5239-14_0_5_line_81 |  | 79 | 81 | 0.00091956 | 0.125 | 0.08 | 261 | 0 | 0.364 | 1 | 1 | cs | TRUE
82 | LV_5239-14_0_5_line_82 |  | 80 | 82 | 0.018056 | 0.125 | 0.08 | 261 | 0 | 0.364 | 1 | 1 | cs | TRUE
83 | LV_5239-14_0_5_line_83 |  | 81 | 83 | 0.046573 | 0.125 | 0.08 | 261 | 0 | 0.364 | 1 | 1 | cs | TRUE

## trafo
| name | std_type | hv_bus | lv_bus | sn_mva | vn_hv_kv | vn_lv_kv | vk_percent | vkr_percent | pfe_kw | i0_percent | shift_degree | tap_side | tap_neutral | tap_min | tap_max | tap_step_percent | tap_step_degree | tap_pos | tap_phase_shifter | parallel | df | in_service
0 | LV_5239-14_0_5_trafo_21 | 0.63 MVA 20/0.4 kV | 85 | 34 | 0.63 | 20 | 0.4 | 6 | 1.206 | 1.65 | 0.2619 | 150 | hv | 0 | -2 | 2 | 2.5 | 0 | 0 | FALSE | 1 | 1 | TRUE

## line_geodata
| x0 | y0 | x1 | y1 | x2 | y2 | x3 | y3 | x4 | y4 | x5 | y5 | x6 | y6 | x7 | y7 | x8 | y8 | x9 | y9 | x10 | y10
0 | 2710016.4459 | 1092033.1762 | 2710019.0069 | 1092035.9775 | 2710027.5405 | 1092042.1026 | 2710031.2599 | 1092043.2685
1 | 2710016.4459 | 1092033.1762 | 2710015.6022 | 1092032.2533
2 | 2710031.2599 | 1092043.2685 | 2710038.7957 | 1092045.6307 | 2710052.6758 | 1092047.4494
3 | 2709997.0784 | 1092011.9919 | 2710015.6022 | 1092032.2533
4 | 2710052.6758 | 1092047.4494 | 2710056.6159 | 1092047.9657 | 2710066.1742 | 1092047.9181
5 | 2709997.0784 | 1092011.9919 | 2709996.8156 | 1092011.7043 | 2709988.9407 | 1092005.5912 | 2709985.4234 | 1092004.1696
6 | 2709968.5026 | 1092000.107 | 2709980.359 | 1092002.1226 | 2709985.4234 | 1092004.1696
7 | 2709968.5026 | 1092000.107 | 2709968.5685 | 1092012.5374
8 | 2709968.5026 | 1092000.107 | 2709962.4076 | 1091996.3165 | 2709960.3637 | 1091992.7951
9 | 2709966.5048 | 1091902.6757 | 2709960.296 | 1091902.5932 | 2709955.9016 | 1091902.8086
10 | 2710022.8941 | 1091903.4254 | 2709966.5048 | 1091902.6757
11 | 2709942.7354 | 1091903.4542 | 2709955.9016 | 1091902.8086
12 | 2710022.8941 | 1091903.4254 | 2710027.8086 | 1091903.9035 | 2710031.7791 | 1091905.5653 | 2710030.7084 | 1091908.181 | 2710030.6209 | 1091910.014 | 2710031.2604 | 1091911.9491 | 2710033.6721 | 1091916.2067 | 2710053.3607 | 1091942.1247 | 2710055.8508 | 1091945.472
13 | 2709942.7354 | 1091903.4542 | 2709930.6165 | 1091907.8413
14 | 2710055.8508 | 1091945.472 | 2710052.9902 | 1091948.4555 | 2710051.8505 | 1091949.3133 | 2710050.7131 | 1091949.6151 | 2710049.5134 | 1091949.5045 | 2710048.5292 | 1091949.053 | 2710023.0005 | 1091919.8272 | 2709996.9338 | 1091936.1827
15 | 2709930.6165 | 1091907.8413 | 2709910.0598 | 1091915.2828 | 2709902.9233 | 1091919.6097
16 | 2709996.9338 | 1091936.1827 | 2709963.0573 | 1091957.4383
17 | 2709902.9233 | 1091919.6097 | 2709876.7093 | 1091935.5031
18 | 2709954.9866 | 1091969.8201 | 2709958.618 | 1091960.2237 | 2709963.0573 | 1091957.4383
19 | 2709853.6812 | 1091949.9429 | 2709869.6897 | 1091939.759 | 2709876.7093 | 1091935.5031
20 | 2709853.6812 | 1091949.9429 | 2709825.795 | 1091899.5981
21 | 2709825.795 | 1091899.5981 | 2709813.0467 | 1091914.8641 | 2709795.2782 | 1091932.7299
22 | 2709795.2782 | 1091932.7299 | 2709791.3318 | 1091936.6979 | 2709769.4394 | 1091953.7699 | 2709761.2732 | 1091959.5247
23 | 2709761.2732 | 1091959.5247 | 2709737.5806 | 1091976.2213 | 2709728.5704 | 1091984.2111
24 | 2709720.2509 | 1091991.5884 | 2709728.5704 | 1091984.2111
25 | 2709581.2378 | 1092165.5972 | 2709631.3526 | 1092130.454 | 2709632.0991 | 1092129.61
26 | 2709754.9328 | 1092188.946 | 2709632.0991 | 1092129.61
27 | 2709754.9328 | 1092188.946 | 2709723.131 | 1092280.6871
28 | 2709754.9328 | 1092188.946 | 2709773.9941 | 1092158.5343
29 | 2709723.131 | 1092280.6871 | 2709722.7891 | 1092282.7964
30 | 2709777.7986 | 1092152.4644 | 2709773.9941 | 1092158.5343
31 | 2710036.8842 | 1091991.8673 | 2710054.9951 | 1091996.1683
32 | 2709954.9866 | 1091969.8201 | 2709964.993 | 1091968.678 | 2709976.9674 | 1091968.8946 | 2709994.1505 | 1091975.1761 | 2710027.8295 | 1091989.7171 | 2710036.8842 | 1091991.8673
33 | 2709954.9866 | 1091969.8201 | 2709945.6065 | 1091973.6309 | 2709939.4875 | 1091978.7428
34 | 2709954.9866 | 1091969.8201 | 2709956.1519 | 1091979.1252 | 2709958.6183 | 1091989.788 | 2709960.3637 | 1091992.7951
35 | 2709939.4875 | 1091978.7428 | 2709914.4543 | 1091999.6557
36 | 2709914.4543 | 1091999.6557 | 2709904.3076 | 1092008.1323
37 | 2709910.2296 | 1092088.8086 | 2709919.514 | 1092085.3455 | 2709929.0905 | 1092079.6703 | 2709934.8089 | 1092075.1261 | 2709935.3948 | 1092074.4775
38 | 2709902.2488 | 1092091.7855 | 2709910.2296 | 1092088.8086
39 | 2709938.6177 | 1092070.9099 | 2709935.3948 | 1092074.4775
40 | 2709890.2827 | 1092096.2489 | 2709902.2488 | 1092091.7855
41 | 2709950.7894 | 1092057.4364 | 2709950.7894 | 1092057.4364 | 2709938.6177 | 1092070.9099
42 | 2709890.2827 | 1092096.2489 | 2709870.1602 | 1092103.7547
43 | 2709950.7894 | 1092057.4364 | 2709955.078 | 1092055.6231
44 | 2709857.4599 | 1092113.7215 | 2709864.0178 | 1092106.0459 | 2709870.1602 | 1092103.7547
45 | 2709857.4599 | 1092113.7215 | 2709842.4337 | 1092125.8008
46 | 2709857.4599 | 1092113.7215 | 2709873.9974 | 1092110.6625 | 2709888.8471 | 1092111.2273
47 | 2709839.4038 | 1092050.7416 | 2709841.8085 | 1092046.7051 | 2709852.6412 | 1092036.2937 | 2709852.6412 | 1092036.2937
48 | 2709862.0133 | 1092031.498 | 2709852.6412 | 1092036.2937
49 | 2709837.1952 | 1092054.4492 | 2709839.4038 | 1092050.7416
50 | 2709862.0133 | 1092031.498 | 2709877.2828 | 1092023.6847
51 | 2709837.1952 | 1092054.4492 | 2709823.2846 | 1092049.4169 | 2709820.051 | 1092052.4891
52 | 2709837.1952 | 1092054.4492 | 2709809.3467 | 1092101.2662
53 | 2709879.7336 | 1092022.4307 | 2709877.2828 | 1092023.6847
54 | 2709799.2563 | 1092118.2294 | 2709809.3467 | 1092101.2662
55 | 2709879.7336 | 1092022.4307 | 2709898.982 | 1092012.5813 | 2709904.3076 | 1092008.1323
56 | 2709799.2563 | 1092118.2294 | 2709777.7986 | 1092152.4644
57 | 2709799.2563 | 1092118.2294 | 2709821.6437 | 1092131.2422 | 2709836.9664 | 1092130.1959 | 2709842.4337 | 1092125.8008
58 | 2709977.8419 | 1092101.0655 | 2709976.4122 | 1092087.7234
59 | 2709977.4243 | 1092114.6451 | 2709978.0198 | 1092102.7256 | 2709977.8419 | 1092101.0655
60 | 2709888.8471 | 1092111.2273 | 2709922.4651 | 1092112.506 | 2709926.63 | 1092113.6403
61 | 2709926.63 | 1092113.6403 | 2709956.1523 | 1092121.6813
62 | 2709712.9511 | 1091998.0615 | 2709720.2509 | 1091991.5884
63 | 2709972.7558 | 1092128.003 | 2709964.1786 | 1092123.8674 | 2709956.1523 | 1092121.6813
64 | 2709853.2048 | 1092194.7013 | 2709857.0725 | 1092192.5435
65 | 2709870.3547 | 1092185.1333 | 2709857.0725 | 1092192.5435
66 | 2709870.3547 | 1092185.1333 | 2709887.6759 | 1092175.4697
67 | 2709887.6759 | 1092175.4697 | 2709890.2826 | 1092174.0154
68 | 2709911.6782 | 1092162.0786 | 2709890.2826 | 1092174.0154
69 | 2709937.7581 | 1092147.5285 | 2709911.6782 | 1092162.0786
70 | 2709972.7558 | 1092128.003 | 2709937.7581 | 1092147.5285
71 | 2709972.7558 | 1092128.003 | 2709977.4243 | 1092114.6451
72 | 2710063.6639 | 1092130.582 | 2709972.7558 | 1092128.003
73 | 2709977.4243 | 1092114.6451 | 2710028.4137 | 1092112.0876
74 | 2710063.6639 | 1092130.582 | 2710061.9275 | 1092143.8484 | 2710054.9852 | 1092151.3279 | 2710049.7507 | 1092153.4497
75 | 2710063.6639 | 1092130.582 | 2710083.0984 | 1092131.5232 | 2710086.0683 | 1092132.6756
76 | 2710049.7507 | 1092153.4497 | 2710041.8566 | 1092156.6495 | 2710021.7245 | 1092160.1536
77 | 2710160.2542 | 1092179.3964 | 2710101.2825 | 1092138.5792 | 2710086.0683 | 1092132.6756
78 | 2710018.9384 | 1092160.6386 | 2710021.7245 | 1092160.1536
79 | 2710160.2542 | 1092179.3964 | 2710156.7079 | 1092187.2819 | 2710152.9196 | 1092188.4141 | 2710152.1751 | 1092191.4248 | 2710146.4209 | 1092194.0891 | 2710139.8758 | 1092194.1929 | 2710128.1789 | 1092192.3799 | 2710119.97 | 1092191.4641 | 2710115.2449 | 1092191.6676 | 2710099.5399 | 1092197.1314 | 2710095.266 | 1092198.5955
80 | 2709984.0129 | 1092164.7398 | 2710001.0327 | 1092162.9055
81 | 2709983.0986 | 1092164.8383 | 2709984.0129 | 1092164.7398
82 | 2710018.9384 | 1092160.6386 | 2710013.8511 | 1092161.5241 | 2710001.0327 | 1092162.9055
83 | 2709942.4076 | 1092186.5382 | 2709977.5443 | 1092165.4369 | 2709983.0986 | 1092164.8383

## bus_geodata
| x | y | coords
0 | 2710016.4459 | 1092033.1762
1 | 2710031.2599 | 1092043.2685
2 | 2710015.6022 | 1092032.2533
3 | 2710052.6758 | 1092047.4494
4 | 2709997.0784 | 1092011.9919
5 | 2710066.1742 | 1092047.9181
6 | 2709985.4234 | 1092004.1696
7 | 2709968.5026 | 1092000.107
8 | 2709966.5048 | 1091902.6757
9 | 2709955.9016 | 1091902.8086
10 | 2710022.8941 | 1091903.4254
11 | 2709942.7354 | 1091903.4542
12 | 2710055.8508 | 1091945.472
13 | 2709930.6165 | 1091907.8412
14 | 2709996.9338 | 1091936.1827
15 | 2709902.9233 | 1091919.6097
16 | 2709963.0573 | 1091957.4383
17 | 2709853.6812 | 1091949.9429
18 | 2709876.7093 | 1091935.5031
19 | 2709825.795 | 1091899.5981
20 | 2709795.2782 | 1091932.7299
21 | 2709761.2732 | 1091959.5247
22 | 2709728.5704 | 1091984.2111
23 | 2709632.0991 | 1092129.61
24 | 2709581.2378 | 1092165.5972
25 | 2709754.9328 | 1092188.946
26 | 2709723.131 | 1092280.6871
27 | 2709773.9941 | 1092158.5343
28 | 2710054.9951 | 1091996.1683
29 | 2710036.8842 | 1091991.8673
30 | 2709954.9866 | 1091969.8201
31 | 2709939.4875 | 1091978.7428
32 | 2709960.3637 | 1091992.7951
33 | 2709914.4543 | 1091999.6557
34 | 2709910.2296 | 1092088.8086
35 | 2709935.3948 | 1092074.4775
36 | 2709902.2488 | 1092091.7855
37 | 2709938.6177 | 1092070.9099
38 | 2709890.2827 | 1092096.2489
39 | 2709950.7894 | 1092057.4364
40 | 2709870.1602 | 1092103.7547
41 | 2709955.078 | 1092055.6231
42 | 2709857.4599 | 1092113.7215
43 | 2709852.6412 | 1092036.2937
44 | 2709839.4038 | 1092050.7416
45 | 2709862.0133 | 1092031.498
46 | 2709837.1952 | 1092054.4492
47 | 2709877.2828 | 1092023.6847
48 | 2709820.051 | 1092052.4891
49 | 2709809.3467 | 1092101.2662
50 | 2709879.7336 | 1092022.4307
51 | 2709799.2563 | 1092118.2294
52 | 2709904.3076 | 1092008.1323
53 | 2709968.5685 | 1092012.5374
54 | 2709976.4122 | 1092087.7234
55 | 2709977.8419 | 1092101.0655
56 | 2709842.4337 | 1092125.8008
57 | 2709888.8471 | 1092111.2273
58 | 2709926.63 | 1092113.6403
59 | 2709720.2509 | 1091991.5884
60 | 2709712.9511 | 1091998.0615
61 | 2709777.7986 | 1092152.4644
62 | 2709722.7891 | 1092282.7964
63 | 2709956.1523 | 1092121.6813
64 | 2709853.2048 | 1092194.7013
65 | 2709857.0725 | 1092192.5435
66 | 2709870.3547 | 1092185.1333
67 | 2709887.6759 | 1092175.4697
68 | 2709890.2826 | 1092174.0154
69 | 2709911.6782 | 1092162.0786
70 | 2709937.7581 | 1092147.5285
71 | 2709972.7558 | 1092128.003
72 | 2709977.4243 | 1092114.6451
73 | 2710063.6639 | 1092130.582
74 | 2710028.4137 | 1092112.0876
75 | 2710049.7507 | 1092153.4497
76 | 2710086.0683 | 1092132.6756
77 | 2710021.7245 | 1092160.1536
78 | 2710160.2542 | 1092179.3964
79 | 2709984.0129 | 1092164.7398
80 | 2710001.0327 | 1092162.9055
81 | 2709983.0986 | 1092164.8383
82 | 2710018.9384 | 1092160.6386
83 | 2709942.4076 | 1092186.5382
84 | 2710095.266 | 1092198.5955
85 | 2709857.4599 | 1092113.7215

## line_std_types
| c_nf_per_km | r_ohm_per_km | x_ohm_per_km | max_i_ka | type | q_mm2 | alpha | voltage_rating
NAYY 4x50 SE | 210 | 0.642 | 0.083 | 0.142 | cs | 50 | 0.00403 | LV
NAYY 4x120 SE | 264 | 0.225 | 0.08 | 0.242 | cs | 120 | 0.00403 | LV
NAYY 4x150 SE | 261 | 0.208 | 0.08 | 0.27 | cs | 150 | 0.00403 | LV
NA2XS2Y 1x95 RM/25 12/20 kV | 216 | 0.313 | 0.132 | 0.252 | cs | 95 | 0.00403 | MV
NA2XS2Y 1x185 RM/25 12/20 kV | 273 | 0.161 | 0.117 | 0.362 | cs | 185 | 0.00403 | MV
NA2XS2Y 1x240 RM/25 12/20 kV | 304 | 0.122 | 0.112 | 0.421 | cs | 240 | 0.00403 | MV
NA2XS2Y 1x95 RM/25 6/10 kV | 315 | 0.313 | 0.123 | 0.249 | cs | 95 | 0.00403 | MV
NA2XS2Y 1x185 RM/25 6/10 kV | 406 | 0.161 | 0.11 | 0.358 | cs | 185 | 0.00403 | MV
NA2XS2Y 1x240 RM/25 6/10 kV | 456 | 0.122 | 0.105 | 0.416 | cs | 240 | 0.00403 | MV
NA2XS2Y 1x150 RM/25 12/20 kV | 250 | 0.206 | 0.116 | 0.319 | cs | 150 | 0.00403 | MV
NA2XS2Y 1x120 RM/25 12/20 kV | 230 | 0.253 | 0.119 | 0.283 | cs | 120 | 0.00403 | MV
NA2XS2Y 1x70 RM/25 12/20 kV | 190 | 0.443 | 0.132 | 0.22 | cs | 70 | 0.00403 | MV
NA2XS2Y 1x150 RM/25 6/10 kV | 360 | 0.206 | 0.11 | 0.315 | cs | 150 | 0.00403 | MV
NA2XS2Y 1x120 RM/25 6/10 kV | 340 | 0.253 | 0.113 | 0.28 | cs | 120 | 0.00403 | MV
NA2XS2Y 1x70 RM/25 6/10 kV | 280 | 0.443 | 0.123 | 0.217 | cs | 70 | 0.00403 | MV
N2XS(FL)2Y 1x120 RM/35 64/110 kV | 112 | 0.153 | 0.166 | 0.366 | cs | 120 | 0.00393 | HV
N2XS(FL)2Y 1x185 RM/35 64/110 kV | 125 | 0.099 | 0.156 | 0.457 | cs | 185 | 0.00393 | HV
N2XS(FL)2Y 1x240 RM/35 64/110 kV | 135 | 0.075 | 0.149 | 0.526 | cs | 240 | 0.00393 | HV
N2XS(FL)2Y 1x300 RM/35 64/110 kV | 144 | 0.06 | 0.144 | 0.588 | cs | 300 | 0.00393 | HV
15-AL1/3-ST1A 0.4 | 11 | 1.8769 | 0.35 | 0.105 | ol | 16 | 0.00403 | LV
24-AL1/4-ST1A 0.4 | 11.25 | 1.2012 | 0.335 | 0.14 | ol | 24 | 0.00403 | LV
48-AL1/8-ST1A 0.4 | 12.2 | 0.5939 | 0.3 | 0.21 | ol | 48 | 0.00403 | LV
94-AL1/15-ST1A 0.4 | 13.2 | 0.306 | 0.29 | 0.35 | ol | 94 | 0.00403 | LV
34-AL1/6-ST1A 10.0 | 9.7 | 0.8342 | 0.36 | 0.17 | ol | 34 | 0.00403 | MV
48-AL1/8-ST1A 10.0 | 10.1 | 0.5939 | 0.35 | 0.21 | ol | 48 | 0.00403 | MV
70-AL1/11-ST1A 10.0 | 10.4 | 0.4132 | 0.339 | 0.29 | ol | 70 | 0.00403 | MV
94-AL1/15-ST1A 10.0 | 10.75 | 0.306 | 0.33 | 0.35 | ol | 94 | 0.00403 | MV
122-AL1/20-ST1A 10.0 | 11.1 | 0.2376 | 0.323 | 0.41 | ol | 122 | 0.00403 | MV
149-AL1/24-ST1A 10.0 | 11.25 | 0.194 | 0.315 | 0.47 | ol | 149 | 0.00403 | MV
34-AL1/6-ST1A 20.0 | 9.15 | 0.8342 | 0.382 | 0.17 | ol | 34 | 0.00403 | MV
48-AL1/8-ST1A 20.0 | 9.5 | 0.5939 | 0.372 | 0.21 | ol | 48 | 0.00403 | MV
70-AL1/11-ST1A 20.0 | 9.7 | 0.4132 | 0.36 | 0.29 | ol | 70 | 0.00403 | MV
94-AL1/15-ST1A 20.0 | 10 | 0.306 | 0.35 | 0.35 | ol | 94 | 0.00403 | MV
122-AL1/20-ST1A 20.0 | 10.3 | 0.2376 | 0.344 | 0.41 | ol | 122 | 0.00403 | MV
149-AL1/24-ST1A 20.0 | 10.5 | 0.194 | 0.337 | 0.47 | ol | 149 | 0.00403 | MV
184-AL1/30-ST1A 20.0 | 10.75 | 0.1571 | 0.33 | 0.535 | ol | 184 | 0.00403 | MV
243-AL1/39-ST1A 20.0 | 11 | 0.1188 | 0.32 | 0.645 | ol | 243 | 0.00403 | MV
48-AL1/8-ST1A 110.0 | 8 | 0.5939 | 0.46 | 0.21 | ol | 48 | 0.00403 | HV
70-AL1/11-ST1A 110.0 | 8.4 | 0.4132 | 0.45 | 0.29 | ol | 70 | 0.00403 | HV
94-AL1/15-ST1A 110.0 | 8.65 | 0.306 | 0.44 | 0.35 | ol | 94 | 0.00403 | HV
122-AL1/20-ST1A 110.0 | 8.5 | 0.2376 | 0.43 | 0.41 | ol | 122 | 0.00403 | HV
149-AL1/24-ST1A 110.0 | 8.75 | 0.194 | 0.41 | 0.47 | ol | 149 | 0.00403 | HV
184-AL1/30-ST1A 110.0 | 8.8 | 0.1571 | 0.4 | 0.535 | ol | 184 | 0.00403 | HV
243-AL1/39-ST1A 110.0 | 9 | 0.1188 | 0.39 | 0.645 | ol | 243 | 0.00403 | HV
305-AL1/39-ST1A 110.0 | 9.2 | 0.0949 | 0.38 | 0.74 | ol | 305 | 0.00403 | HV
490-AL1/64-ST1A 110.0 | 9.75 | 0.059 | 0.37 | 0.96 | ol | 490 | 0.00403 | HV
679-AL1/86-ST1A 110.0 | 9.95 | 0.042 | 0.36 | 1.15 | ol | 679 | 0.00403 | HV
490-AL1/64-ST1A 220.0 | 10 | 0.059 | 0.285 | 0.96 | ol | 490 | 0.00403 | HV
679-AL1/86-ST1A 220.0 | 11.7 | 0.042 | 0.275 | 1.15 | ol | 679 | 0.00403 | HV
490-AL1/64-ST1A 380.0 | 11 | 0.059 | 0.253 | 0.96 | ol | 490 | 0.00403 | HV
679-AL1/86-ST1A 380.0 | 14.6 | 0.042 | 0.25 | 1.15 | ol | 679 | 0.00403 | HV

## trafo_std_types
| i0_percent | pfe_kw | vkr_percent | sn_mva | vn_lv_kv | vn_hv_kv | vk_percent | shift_degree | vector_group | tap_side | tap_neutral | tap_min | tap_max | tap_step_degree | tap_step_percent | tap_phase_shifter
160 MVA 380/110 kV | 0.06 | 60 | 0.25 | 160 | 110 | 380 | 12.2 | 0 | Yy0 | hv | 0 | -9 | 9 | 0 | 1.5 | FALSE
100 MVA 220/110 kV | 0.06 | 55 | 0.26 | 100 | 110 | 220 | 12 | 0 | Yy0 | hv | 0 | -9 | 9 | 0 | 1.5 | FALSE
63 MVA 110/20 kV | 0.04 | 22 | 0.32 | 63 | 20 | 110 | 18 | 150 | YNd5 | hv | 0 | -9 | 9 | 0 | 1.5 | FALSE
40 MVA 110/20 kV | 0.05 | 18 | 0.34 | 40 | 20 | 110 | 16.2 | 150 | YNd5 | hv | 0 | -9 | 9 | 0 | 1.5 | FALSE
25 MVA 110/20 kV | 0.07 | 14 | 0.41 | 25 | 20 | 110 | 12 | 150 | YNd5 | hv | 0 | -9 | 9 | 0 | 1.5 | FALSE
63 MVA 110/10 kV | 0.04 | 22 | 0.32 | 63 | 10 | 110 | 18 | 150 | YNd5 | hv | 0 | -9 | 9 | 0 | 1.5 | FALSE
40 MVA 110/10 kV | 0.05 | 18 | 0.34 | 40 | 10 | 110 | 16.2 | 150 | YNd5 | hv | 0 | -9 | 9 | 0 | 1.5 | FALSE
25 MVA 110/10 kV | 0.07 | 14 | 0.41 | 25 | 10 | 110 | 12 | 150 | YNd5 | hv | 0 | -9 | 9 | 0 | 1.5 | FALSE
0.25 MVA 20/0.4 kV | 0.32 | 0.8 | 1.44 | 0.25 | 0.4 | 20 | 6 | 150 | Yzn5 | hv | 0 | -2 | 2 | 0 | 2.5 | FALSE
0.4 MVA 20/0.4 kV | 0.3375 | 1.35 | 1.425 | 0.4 | 0.4 | 20 | 6 | 150 | Dyn5 | hv | 0 | -2 | 2 | 0 | 2.5 | FALSE
0.63 MVA 20/0.4 kV | 0.2619 | 1.65 | 1.206 | 0.63 | 0.4 | 20 | 6 | 150 | Dyn5 | hv | 0 | -2 | 2 | 0 | 2.5 | FALSE
0.25 MVA 10/0.4 kV | 0.24 | 0.6 | 1.2 | 0.25 | 0.4 | 10 | 4 | 150 | Dyn5 | hv | 0 | -2 | 2 | 0 | 2.5 | FALSE
0.4 MVA 10/0.4 kV | 0.2375 | 0.95 | 1.325 | 0.4 | 0.4 | 10 | 4 | 150 | Dyn5 | hv | 0 | -2 | 2 | 0 | 2.5 | FALSE
0.63 MVA 10/0.4 kV | 0.1873 | 1.18 | 1.0794 | 0.63 | 0.4 | 10 | 4 | 150 | Dyn5 | hv | 0 | -2 | 2 | 0 | 2.5 | FALSE

## trafo3w_std_types
| sn_hv_mva | sn_mv_mva | sn_lv_mva | vn_hv_kv | vn_mv_kv | vn_lv_kv | vk_hv_percent | vk_mv_percent | vk_lv_percent | vkr_hv_percent | vkr_mv_percent | vkr_lv_percent | pfe_kw | i0_percent | shift_mv_degree | shift_lv_degree | vector_group | tap_side | tap_neutral | tap_min | tap_max | tap_step_percent
63/25/38 MVA 110/20/10 kV | 63 | 25 | 38 | 110 | 20 | 10 | 10.4 | 10.4 | 10.4 | 0.28 | 0.32 | 0.35 | 35 | 0.89 | 0 | 0 | YN0yn0yn0 | hv | 0 | -10 | 10 | 1.2
63/25/38 MVA 110/10/10 kV | 63 | 25 | 38 | 110 | 10 | 10 | 10.4 | 10.4 | 10.4 | 0.28 | 0.32 | 0.35 | 35 | 0.89 | 0 | 0 | YN0yn0yn0 | hv | 0 | -10 | 10 | 1.2

## fuse_std_types
| fuse_type | i_rated_a | t_avg | t_min | t_total | x_avg | x_min | x_total
HV 100A | HV 100A | 100 | 0 | [10.0, 3.64, 0.854, 0.281, 0.1, 0.0531, 0.022, 0.01] | [10.0, 4.267, 1.21, 0.403, 0.1, 0.058, 0.022, 0.01] | 0 | [300.0, 350.0, 450.0, 550.0, 700.0, 850.0, 1200.0, 1752.0] | [600.0, 700.0, 900.0, 1150.0, 1665.0, 2000.0, 3000.0, 4313.0]
HV 10A | HV 10A | 10 | 0 | [10.0, 1675.0, 0.344, 0.156, 0.1, 0.0417, 0.0171, 0.01] | [10.0, 1.3, 0.3, 0.155, 0.1, 0.0555, 0.023, 0.01] | 0 | [30.0, 32.0, 35.0, 37.0, 39.0, 50.0, 70.0, 88.0] | [60.0, 70.0, 80.0, 87.0, 94.0, 110.0, 150.0, 216.0]
HV 125A | HV 125A | 125 | 0 | [10.0, 1.82, 0.344, 0.1, 0.0467, 0.0269, 0.01] | [10.0, 2.478, 0.426, 0.1, 0.0427, 0.0211, 0.01] | 0 | [375.0, 500.0, 700.0, 925.0, 1200.0, 1500.0, 2341.0] | [750.0, 1000.0, 1500.0, 2200.0, 3000.0, 4000.0, 5765.0]
HV 160A | HV 160A | 160 | 0 | [10.0, 4.15, 1.03, 0.198, 0.1, 0.051, 0.0172, 0.01] | [10.0, 2.3, 0.734, 0.274, 0.1, 0.046, 0.0177, 0.01] | 0 | [480.0, 550.0, 700.0, 1000.0, 1260.0, 1600.0, 2500.0, 3227.0] | [960.0, 1300.0, 1700.0, 2200.0, 2996.0, 4000.0, 6000.0, 7946.0]
HV 16A | HV 16A | 16 | 0 | [10.0, 0.352, 0.164, 0.1, 0.0649, 0.0342, 0.01] | [10.0, 2.34, 0.722, 0.181, 0.1, 0.055, 0.0296, 0.01] | 0 | [48.0, 60.0, 65.0, 71.0, 80.0, 100.0, 162.0] | [96.0, 110.0, 125.0, 150.0, 168.0, 200.0, 250.0, 398.0]
HV 200A | HV 200A | 200 | 0 | [10.0, 4.267, 1.21, 0.403, 0.1, 0.058, 0.022, 0.01] | [10.0, 3.73, 1.654, 0.328, 0.1, 0.0531, 0.019, 0.01] | 0 | [600.0, 700.0, 900.0, 1150.0, 1665.0, 2000.0, 3000.0, 4313.0] | [1200.0, 1500.0, 1800.0, 2700.0, 3960.0, 5000.0, 7500.0, 10620.0]
HV 20A | HV 20A | 20 | 0 | [10.0, 1.3, 0.3, 0.155, 0.1, 0.0555, 0.023, 0.01] | [10.0, 1.3, 0.161, 0.1, 0.0611, 0.0399, 0.0141, 0.01] | 0 | [60.0, 70.0, 80.0, 87.0, 94.0, 110.0, 150.0, 216.0] | [120.0, 150.0, 200.0, 223.0, 260.0, 300.0, 450.0, 532.0]
HV 25A | HV 25A | 25 | 0 | [10.0, 2.512, 0.833, 0.299, 0.1, 0.0372, 0.0223, 0.01] | [10.0, 3.125, 0.597, 0.198, 0.1, 0.0378, 0.022, 0.01] | 0 | [75.0, 82.0, 90.0, 100.0, 124.0, 170.0, 200.0, 289.0] | [150.0, 170.0, 210.0, 250.0, 294.0, 400.0, 500.0, 711.0]
HV 31.5A | HV 31.5A | 31.5 | 0 | [10.0, 2.34, 0.722, 0.181, 0.1, 0.055, 0.0296, 0.01] | [10.0, 2.84, 0.368, 0.164, 0.1, 0.0621, 0.0378, 0.0195, 0.01] | 0 | [95.0, 110.0, 125.0, 150.0, 165.0, 200.0, 250.0, 390.0] | [189.0, 220.0, 300.0, 350.0, 393.0, 450.0, 530.0, 700.0, 960.0]
HV 40A | HV 40A | 40 | 0 | [10.0, 1.3, 0.161, 0.1, 0.0611, 0.0399, 0.0141, 0.01] | [10.0, 2.05, 0.369, 0.198, 0.1, 0.051, 0.0298, 0.01] | 0 | [120.0, 150.0, 200.0, 223.0, 260.0, 300.0, 450.0, 532.0] | [240.0, 300.0, 400.0, 450.0, 530.0, 650.0, 800.0, 1311.0]
HV 50A | HV 50A | 50 | 0 | [10.0, 3.215, 0.597, 0.198, 0.1, 0.0378, 0.022, 0.01] | [10.0, 3.64, 0.854, 0.281, 0.1, 0.0531, 0.022, 0.01] | 0 | [150.0, 170.0, 210.0, 250.0, 294.0, 400.0, 500.0, 711.0] | [300.0, 350.0, 450.0, 550.0, 700.0, 850.0, 1200.0, 1752.0]
HV 6.3A | HV 6.3A | 6.3 | 0 | [10.0, 1.39, 0.344, 0.168, 0.1, 0.056, 0.0263, 0.01] | [10.0, 1.711, 0.516, 0.198, 0.1, 0.0634, 0.0303, 0.01] | 0 | [19.0, 19.5, 20.4, 20.8, 22.0, 25.0, 32.0, 48.0] | [38.0, 40.0, 43.0, 48.0, 53.0, 60.0, 75.0, 118.0]
HV 63A | HV 63A | 63 | 0 | [10.0, 2.84, 0.368, 0.164, 0.1, 0.0621, 0.0378, 0.0195, 0.01] | [10.0, 1.82, 0.344, 0.1, 0.0467, 0.0269, 0.01] | 0 | [189.0, 220.0, 300.0, 350.0, 393.0, 450.0, 530.0, 700.0, 961.0] | [378.0, 500.0, 700.0, 934.0, 1200.0, 1500.0, 2366.0]
HV 80A | HV 80A | 80 | 0 | [10.0, 2.05, 0.369, 0.198, 0.1, 0.051, 0.0298, 0.01] | [10.0, 4.15, 1.03, 0.198, 0.1, 0.051, 0.0172, 0.01] | 0 | [240.0, 300.0, 400.0, 450.0, 530.0, 650.0, 800.0, 1311.0] | [480.0, 550.0, 700.0, 1000.0, 1260.0, 1600.0, 2500.0, 3227.0]
Siemens NH-1-100 | Siemens NH-1-100 | 100 | [5400.0, 2000.0, 400.0, 20.0, 1.0, 0.2, 0.012, 0.004] | 0 | 0 | [150.0, 190.0, 250.0, 430.0, 900.0, 1250.0, 2700.0, 3600.0] | 0 | 0
Siemens NH-1-125 | Siemens NH-1-125 | 125 | [4800.0, 120.0, 7.0, 0.1, 0.004] | 0 | 0 | [180.0, 400.0, 740.0, 2000.0, 4250.0] | 0 | 0
Siemens NH-1-16 | Siemens NH-1-16 | 16 | [4000.0, 400.0, 2.0, 0.1, 0.04, 0.01] | 0 | 0 | [26.0, 35.0, 75.0, 150.0, 200.0, 300.0] | 0 | 0
Siemens NH-1-160 | Siemens NH-1-160 | 160 | [4800.0, 120.0, 7.0, 0.1, 0.004] | 0 | 0 | [210.0, 500.0, 900.0, 2300.0, 5000.0] | 0 | 0
Siemens NH-1-25 | Siemens NH-1-25 | 25 | [4000.0, 1000.0, 10.0, 0.2, 0.02, 0.01] | 0 | 0 | [40.0, 50.0, 100.0, 210.0, 400.0, 500.0] | 0 | 0
Siemens NH-1-50 | Siemens NH-1-50 | 50 | [4000.0, 40.0, 4.0, 1.0, 0.02, 0.01] | 0 | 0 | [86.0, 200.0, 300.0, 400.0, 1000.0, 1280.0] | 0 | 0
Siemens NH-1-63 | Siemens NH-1-63 | 63 | [4000.0, 100.0, 10.0, 2.0, 0.04, 0.01] | 0 | 0 | [100.0, 200.0, 300.0, 400.0, 1000.0, 1500.0] | 0 | 0
Siemens NH-1-80 | Siemens NH-1-80 | 80 | [4800.0, 120.0, 7.0, 0.1, 0.01] | 0 | 0 | [150.58, 250.0, 450.0, 1150.0, 2470.0] | 0 | 0
Siemens NH-2-1000 | Siemens NH-2-1000 | 1000 | [4800.0, 120.0, 7.0, 0.1, 0.004] | 0 | 0 | [1900.0, 3500.0, 8400.0, 24000.0, 52000.0] | 0 | 0
Siemens NH-2-200 | Siemens NH-2-200 | 200 | [4800.0, 120.0, 7.0, 0.1, 0.004] | 0 | 0 | [280.0, 650.0, 1200.0, 3000.0, 7000.0] | 0 | 0
Siemens NH-2-224 | Siemens NH-2-224 | 224 | [4800.0, 120.0, 7.0, 0.2, 0.04, 0.004] | 0 | 0 | [400.0, 750.0, 1453.0, 3025.0, 4315.0, 7600.0] | 0 | 0
Siemens NH-2-250 | Siemens NH-2-250 | 250 | [4800.0, 120.0, 7.0, 0.1, 0.004] | 0 | 0 | [450.0, 800.0, 1650.0, 4000.0, 8500.0] | 0 | 0
Siemens NH-2-315 | Siemens NH-2-315 | 315 | [4800.0, 120.0, 7.0, 0.1, 0.004] | 0 | 0 | [550.0, 920.0, 1900.0, 5000.0, 11000.0] | 0 | 0
Siemens NH-2-355 | Siemens NH-2-355 | 355 | [4800.0, 120.0, 6.0, 0.1, 0.004] | 0 | 0 | [650.0, 1116.27, 2350.0, 5840.0, 12790.0] | 0 | 0
Siemens NH-2-400 | Siemens NH-2-400 | 400 | [4800.0, 120.0, 7.0, 0.1, 0.004] | 0 | 0 | [720.0, 1350.0, 2800.0, 6500.0, 15000.0] | 0 | 0
Siemens NH-2-425 | Siemens NH-2-425 | 425 | [4800.0, 120.0, 7.0, 0.1, 0.004] | 0 | 0 | [850.0, 1500.0, 3050.0, 7500.0, 16500.0] | 0 | 0
Siemens NH-2-630 | Siemens NH-2-630 | 630 | [4800.0, 120.0, 7.0, 0.1, 0.004] | 0 | 0 | [1200.0, 2000.0, 4800.0, 12000.0, 26000.0] | 0 | 0

## dtypes
| element | column | dtype
0 | bus | name | object
1 | bus | vn_kv | float64
2 | bus | type | object
3 | bus | zone | object
4 | bus | in_service | bool
5 | load | name | object
6 | load | bus | uint32
7 | load | p_mw | float64
8 | load | q_mvar | float64
9 | load | const_z_percent | float64
10 | load | const_i_percent | float64
11 | load | sn_mva | float64
12 | load | scaling | float64
13 | load | in_service | bool
14 | load | type | object
15 | ext_grid | name | object
16 | ext_grid | bus | uint32
17 | ext_grid | vm_pu | float64
18 | ext_grid | va_degree | float64
19 | ext_grid | slack_weight | float64
20 | ext_grid | in_service | bool
21 | line | name | object
22 | line | std_type | object
23 | line | from_bus | uint32
24 | line | to_bus | uint32
25 | line | length_km | float64
26 | line | r_ohm_per_km | float64
27 | line | x_ohm_per_km | float64
28 | line | c_nf_per_km | float64
29 | line | g_us_per_km | float64
30 | line | max_i_ka | float64
31 | line | df | float64
32 | line | parallel | uint32
33 | line | type | object
34 | line | in_service | bool
35 | trafo | name | object
36 | trafo | std_type | object
37 | trafo | hv_bus | uint32
38 | trafo | lv_bus | uint32
39 | trafo | sn_mva | float64
40 | trafo | vn_hv_kv | float64
41 | trafo | vn_lv_kv | float64
42 | trafo | vk_percent | float64
43 | trafo | vkr_percent | float64
44 | trafo | pfe_kw | float64
45 | trafo | i0_percent | float64
46 | trafo | shift_degree | float64
47 | trafo | tap_side | object
48 | trafo | tap_neutral | int32
49 | trafo | tap_min | int32
50 | trafo | tap_max | int32
51 | trafo | tap_step_percent | float64
52 | trafo | tap_step_degree | float64
53 | trafo | tap_pos | int32
54 | trafo | tap_phase_shifter | bool
55 | trafo | parallel | uint32
56 | trafo | df | float64
57 | trafo | in_service | bool
58 | line_geodata | coords | object
59 | bus_geodata | x | float64
60 | bus_geodata | y | float64
61 | bus_geodata | coords | object

## parameters
| version | format_version | converged | OPF_converged | name | f_hz | sn_mva
0 | 2.14.6 | 2.14.0 | FALSE | FALSE |  | 50 | 1