## bus
| name | vn_kv | type | zone | in_service
0 | bus_LV_5239-15_1_2_node_4 | 0.4 | n |  | TRUE
1 | bus_LV_5239-15_1_2_node_5 | 0.4 | n |  | TRUE
2 | bus_LV_5239-15_1_2_node_6 | 0.4 | n |  | TRUE
3 | bus_LV_5239-15_1_2_node_7 | 0.4 | n |  | TRUE
4 | bus_LV_5239-15_1_2_node_13 | 0.4 | n |  | TRUE
5 | bus_LV_5239-15_1_2_node_110 | 0.4 | n |  | TRUE
6 | bus_LV_5239-15_1_2_node_109 | 0.4 | n |  | TRUE
7 | bus_LV_5239-15_1_2_node_16 | 0.4 | n |  | TRUE
8 | bus_LV_5239-15_1_2_node_14 | 0.4 | n |  | TRUE
9 | bus_LV_5239-15_1_2_node_62 | 0.4 | n |  | TRUE
10 | bus_LV_5239-15_1_2_node_15 | 0.4 | n |  | TRUE
11 | bus_LV_5239-15_1_2_node_8 | 0.4 | n |  | TRUE
12 | bus_LV_5239-15_1_2_node_9 | 0.4 | n |  | TRUE
13 | bus_LV_5239-15_1_2_node_10 | 0.4 | n |  | TRUE
14 | bus_LV_5239-15_1_2_node_12 | 0.4 | n |  | TRUE
15 | bus_LV_5239-15_1_2_node_87 | 0.4 | n |  | TRUE
16 | bus_LV_5239-15_1_2_node_85 | 0.4 | n |  | TRUE
17 | bus_LV_5239-15_1_2_node_91 | 0.4 | n |  | TRUE
18 | bus_LV_5239-15_1_2_node_86 | 0.4 | n |  | TRUE
19 | bus_LV_5239-15_1_2_node_17 | 0.4 | n |  | TRUE
20 | bus_LV_5239-15_1_2_node_57 | 0.4 | n |  | TRUE
21 | bus_LV_5239-15_1_2_node_63 | 0.4 | n |  | TRUE
22 | bus_LV_5239-15_1_2_node_58 | 0.4 | n |  | TRUE
23 | bus_LV_5239-15_1_2_node_28 | 0.4 | n |  | TRUE
24 | bus_LV_5239-15_1_2_node_29 | 0.4 | n |  | TRUE
25 | bus_LV_5239-15_1_2_node_30 | 0.4 | n |  | TRUE
26 | bus_LV_5239-15_1_2_node_31 | 0.4 | n |  | TRUE
27 | bus_LV_5239-15_1_2_node_82 | 0.4 | n |  | TRUE
28 | bus_LV_5239-15_1_2_node_70 | 0.4 | n |  | TRUE
29 | bus_LV_5239-15_1_2_node_81 | 0.4 | n |  | TRUE
30 | bus_LV_5239-15_1_2_node_68 | 0.4 | n |  | TRUE
31 | bus_LV_5239-15_1_2_node_40 | 0.4 | n |  | TRUE
32 | bus_LV_5239-15_1_2_node_41 | 0.4 | n |  | TRUE
33 | bus_LV_5239-15_1_2_node_42 | 0.4 | n |  | TRUE
34 | bus_LV_5239-15_1_2_node_43 | 0.4 | n |  | TRUE
35 | bus_LV_5239-15_1_2_node_108 | 0.4 | n |  | TRUE
36 | bus_LV_5239-15_1_2_node_79 | 0.4 | n |  | TRUE
37 | bus_LV_5239-15_1_2_node_78 | 0.4 | n |  | TRUE
38 | bus_LV_5239-15_1_2_node_106 | 0.4 | n |  | TRUE
39 | bus_LV_5239-15_1_2_node_105 | 0.4 | n |  | TRUE
40 | bus_LV_5239-15_1_2_node_107 | 0.4 | n |  | TRUE
41 | bus_LV_5239-15_1_2_node_44 | 0.4 | n |  | TRUE
42 | bus_LV_5239-15_1_2_node_45 | 0.4 | n |  | TRUE
43 | bus_LV_5239-15_1_2_node_46 | 0.4 | n |  | TRUE
44 | bus_LV_5239-15_1_2_node_47 | 0.4 | n |  | TRUE
45 | bus_LV_5239-15_1_2_node_48 | 0.4 | n |  | TRUE
46 | bus_LV_5239-15_1_2_node_73 | 0.4 | n |  | TRUE
47 | bus_LV_5239-15_1_2_node_74 | 0.4 | n |  | TRUE
48 | bus_LV_5239-15_1_2_node_71 | 0.4 | n |  | TRUE
49 | bus_LV_5239-15_1_2_node_66 | 0.4 | n |  | TRUE
50 | bus_LV_5239-15_1_2_node_72 | 0.4 | n |  | TRUE
51 | bus_LV_5239-15_1_2_node_49 | 0.4 | n |  | TRUE
52 | bus_LV_5239-15_1_2_node_50 | 0.4 | n |  | TRUE
53 | bus_LV_5239-15_1_2_node_51 | 0.4 | n |  | TRUE
54 | bus_LV_5239-15_1_2_node_52 | 0.4 | n |  | TRUE
55 | bus_LV_5239-15_1_2_node_53 | 0.4 | n |  | TRUE
56 | bus_LV_5239-15_1_2_node_83 | 0.4 | n |  | TRUE
57 | bus_LV_5239-15_1_2_node_84 | 0.4 | n |  | TRUE
58 | bus_LV_5239-15_1_2_node_101 | 0.4 | n |  | TRUE
59 | bus_LV_5239-15_1_2_node_103 | 0.4 | n |  | TRUE
60 | bus_LV_5239-15_1_2_node_64 | 0.4 | n |  | TRUE
61 | bus_LV_5239-15_1_2_node_65 | 0.4 | n |  | TRUE
62 | bus_LV_5239-15_1_2_node_93 | 0.4 | n |  | TRUE
63 | bus_LV_5239-15_1_2_node_76 | 0.4 | n |  | TRUE
64 | bus_LV_5239-15_1_2_node_98 | 0.4 | n |  | TRUE
65 | bus_LV_5239-15_1_2_node_77 | 0.4 | n |  | TRUE
66 | bus_LV_5239-15_1_2_node_67 | 0.4 | n |  | TRUE
67 | bus_LV_5239-15_1_2_node_69 | 0.4 | n |  | TRUE
68 | bus_LV_5239-15_1_2_node_80 | 0.4 | n |  | TRUE
69 | bus_LV_5239-15_1_2_node_99 | 0.4 | n |  | TRUE
70 | bus_LV_5239-15_1_2_node_92 | 0.4 | n |  | TRUE
71 | bus_LV_5239-15_1_2_node_96 | 0.4 | n |  | TRUE
72 | bus_LV_5239-15_1_2_node_94 | 0.4 | n |  | TRUE
73 | bus_LV_5239-15_1_2_node_95 | 0.4 | n |  | TRUE
74 | bus_LV_5239-15_1_2_node_97 | 0.4 | n |  | TRUE
75 | bus_LV_5239-15_1_2_node_100 | 0.4 | n |  | TRUE
76 | bus_LV_5239-15_1_2_node_102 | 0.4 | n |  | TRUE
77 | bus_MV_69_0_node_100 | 20 | n |  | TRUE

## load
| name | bus | p_mw | q_mvar | const_z_percent | const_i_percent | sn_mva | scaling | in_service | type
0 | LV_5239-15_1_2_load_4 | 0 | 0.0044025 | 0.0011034 | 0 | 0 |  | 1 | TRUE | wye
1 | LV_5239-15_1_2_load_5 | 1 | 0.0029635 | 0.00074272 | 0 | 0 |  | 1 | TRUE | wye
2 | LV_5239-15_1_2_load_6 | 2 | 0.0051272 | 0.001285 | 0 | 0 |  | 1 | TRUE | wye
3 | LV_5239-15_1_2_load_7 | 3 | 0.0061416 | 0.0015392 | 0 | 0 |  | 1 | TRUE | wye
4 | LV_5239-15_1_2_load_13 | 4 | 0.0063984 | 0.0016036 | 0 | 0 |  | 1 | TRUE | wye
5 | LV_5239-15_1_2_load_110 | 5 | 0.0050956 | 0.0012771 | 0 | 0 |  | 1 | TRUE | wye
6 | LV_5239-15_1_2_load_109 | 6 | 0.0058604 | 0.0014687 | 0 | 0 |  | 1 | TRUE | wye
7 | LV_5239-15_1_2_load_14 | 8 | 0.014461 | 0.0036243 | 0 | 0 |  | 1 | TRUE | wye
8 | LV_5239-15_1_2_load_62 | 9 | 0.0022422 | 0.00056196 | 0 | 0 |  | 1 | TRUE | wye
9 | LV_5239-15_1_2_load_8 | 11 | 0.001996 | 0.00050025 | 0 | 0 |  | 1 | TRUE | wye
10 | LV_5239-15_1_2_load_9 | 12 | 0.0040634 | 0.0010184 | 0 | 0 |  | 1 | TRUE | wye
11 | LV_5239-15_1_2_load_87 | 15 | 0.0054078 | 0.0013553 | 0 | 0 |  | 1 | TRUE | wye
12 | LV_5239-15_1_2_load_85 | 16 | 0.0017955 | 0.00045 | 0 | 0 |  | 1 | TRUE | wye
13 | LV_5239-15_1_2_load_91 | 17 | 0.008166 | 0.0020466 | 0 | 0 |  | 1 | TRUE | wye
14 | LV_5239-15_1_2_load_86 | 18 | 0.0014066 | 0.00035252 | 0 | 0 |  | 1 | TRUE | wye
15 | LV_5239-15_1_2_load_17 | 19 | 0.0028705 | 0.00071942 | 0 | 0 |  | 1 | TRUE | wye
16 | LV_5239-15_1_2_load_57 | 20 | 0.0028731 | 0.00072006 | 0 | 0 |  | 1 | TRUE | wye
17 | LV_5239-15_1_2_load_58 | 22 | 0.0046839 | 0.0011739 | 0 | 0 |  | 1 | TRUE | wye
18 | LV_5239-15_1_2_load_28 | 23 | 0.0010444 | 0.00026174 | 0 | 0 |  | 1 | TRUE | wye
19 | LV_5239-15_1_2_load_30 | 25 | 0.011127 | 0.0027886 | 0 | 0 |  | 1 | TRUE | wye
20 | LV_5239-15_1_2_load_31 | 26 | 0.0019557 | 0.00049015 | 0 | 0 |  | 1 | TRUE | wye
21 | LV_5239-15_1_2_load_82 | 27 | 0.0014658 | 0.00036736 | 0 | 0 |  | 1 | TRUE | wye
22 | LV_5239-15_1_2_load_70 | 28 | 0.0022721 | 0.00056944 | 0 | 0 |  | 1 | TRUE | wye
23 | LV_5239-15_1_2_load_81 | 29 | 0.0011749 | 0.00029446 | 0 | 0 |  | 1 | TRUE | wye
24 | LV_5239-15_1_2_load_40 | 31 | 0.0051306 | 0.0012858 | 0 | 0 |  | 1 | TRUE | wye
25 | LV_5239-15_1_2_load_42 | 33 | 0.0030658 | 0.00076836 | 0 | 0 |  | 1 | TRUE | wye
26 | LV_5239-15_1_2_load_43 | 34 | 0.0016741 | 0.00041956 | 0 | 0 |  | 1 | TRUE | wye
27 | LV_5239-15_1_2_load_108 | 35 | 0.0057104 | 0.0014312 | 0 | 0 |  | 1 | TRUE | wye
28 | LV_5239-15_1_2_load_79 | 36 | 0.0017974 | 0.00045047 | 0 | 0 |  | 1 | TRUE | wye
29 | LV_5239-15_1_2_load_106 | 38 | 0.0021148 | 0.00053002 | 0 | 0 |  | 1 | TRUE | wye
30 | LV_5239-15_1_2_load_105 | 39 | 0.0016945 | 0.00042469 | 0 | 0 |  | 1 | TRUE | wye
31 | LV_5239-15_1_2_load_107 | 40 | 0.0036629 | 0.00091802 | 0 | 0 |  | 1 | TRUE | wye
32 | LV_5239-15_1_2_load_44 | 41 | 0.0042863 | 0.0010743 | 0 | 0 |  | 1 | TRUE | wye
33 | LV_5239-15_1_2_load_45 | 42 | 0.0034014 | 0.00085246 | 0 | 0 |  | 1 | TRUE | wye
34 | LV_5239-15_1_2_load_46 | 43 | 0.0018057 | 0.00045255 | 0 | 0 |  | 1 | TRUE | wye
35 | LV_5239-15_1_2_load_47 | 44 | 0.00088611 | 0.00022208 | 0 | 0 |  | 1 | TRUE | wye
36 | LV_5239-15_1_2_load_48 | 45 | 0.008131 | 0.0020378 | 0 | 0 |  | 1 | TRUE | wye
37 | LV_5239-15_1_2_load_73 | 46 | 0.0022771 | 0.0005707 | 0 | 0 |  | 1 | TRUE | wye
38 | LV_5239-15_1_2_load_74 | 47 | 0.0037792 | 0.00094715 | 0 | 0 |  | 1 | TRUE | wye
39 | LV_5239-15_1_2_load_71 | 48 | 0.0027753 | 0.00069556 | 0 | 0 |  | 1 | TRUE | wye
40 | LV_5239-15_1_2_load_66 | 49 | 0.0018454 | 0.0004625 | 0 | 0 |  | 1 | TRUE | wye
41 | LV_5239-15_1_2_load_72 | 50 | 0.0037758 | 0.00094631 | 0 | 0 |  | 1 | TRUE | wye
42 | LV_5239-15_1_2_load_49 | 51 | 0.0023573 | 0.00059078 | 0 | 0 |  | 1 | TRUE | wye
43 | LV_5239-15_1_2_load_50 | 52 | 0.0023565 | 0.0005906 | 0 | 0 |  | 1 | TRUE | wye
44 | LV_5239-15_1_2_load_51 | 53 | 0.0023573 | 0.00059078 | 0 | 0 |  | 1 | TRUE | wye
45 | LV_5239-15_1_2_load_52 | 54 | 0.0023553 | 0.00059029 | 0 | 0 |  | 1 | TRUE | wye
46 | LV_5239-15_1_2_load_84 | 57 | 0.0022566 | 0.00056556 | 0 | 0 |  | 1 | TRUE | wye
47 | LV_5239-15_1_2_load_101 | 58 | 0.0050066 | 0.0012548 | 0 | 0 |  | 1 | TRUE | wye
48 | LV_5239-15_1_2_load_103 | 59 | 0.0055353 | 0.0013873 | 0 | 0 |  | 1 | TRUE | wye
49 | LV_5239-15_1_2_load_65 | 61 | 0.0021952 | 0.00055017 | 0 | 0 |  | 1 | TRUE | wye
50 | LV_5239-15_1_2_load_93 | 62 | 0.0063961 | 0.001603 | 0 | 0 |  | 1 | TRUE | wye
51 | LV_5239-15_1_2_load_76 | 63 | 0.0027109 | 0.00067941 | 0 | 0 |  | 1 | TRUE | wye
52 | LV_5239-15_1_2_load_98 | 64 | 0.0055962 | 0.0014025 | 0 | 0 |  | 1 | TRUE | wye
53 | LV_5239-15_1_2_load_77 | 65 | 0.0033574 | 0.00084146 | 0 | 0 |  | 1 | TRUE | wye
54 | LV_5239-15_1_2_load_67 | 66 | 0.0027608 | 0.00069192 | 0 | 0 |  | 1 | TRUE | wye
55 | LV_5239-15_1_2_load_69 | 67 | 0.00093493 | 0.00023432 | 0 | 0 |  | 1 | TRUE | wye
56 | LV_5239-15_1_2_load_99 | 69 | 0.0061321 | 0.0015369 | 0 | 0 |  | 1 | TRUE | wye
57 | LV_5239-15_1_2_load_92 | 70 | 0.0060124 | 0.0015068 | 0 | 0 |  | 1 | TRUE | wye
58 | LV_5239-15_1_2_load_96 | 71 | 0.0044652 | 0.0011191 | 0 | 0 |  | 1 | TRUE | wye
59 | LV_5239-15_1_2_load_94 | 72 | 0.0041278 | 0.0010345 | 0 | 0 |  | 1 | TRUE | wye
60 | LV_5239-15_1_2_load_95 | 73 | 0.0017938 | 0.00044958 | 0 | 0 |  | 1 | TRUE | wye
61 | LV_5239-15_1_2_load_97 | 74 | 0.0049573 | 0.0012424 | 0 | 0 |  | 1 | TRUE | wye
62 | LV_5239-15_1_2_load_100 | 75 | 0.0062784 | 0.0015735 | 0 | 0 |  | 1 | TRUE | wye
63 | LV_5239-15_1_2_load_102 | 76 | 0.0029492 | 0.00073915 | 0 | 0 |  | 1 | TRUE | wye

## ext_grid
| name | bus | vm_pu | va_degree | slack_weight | in_service
0 |  | 57 | 1 | 0 | 1 | TRUE

## line
| name | std_type | from_bus | to_bus | length_km | r_ohm_per_km | x_ohm_per_km | c_nf_per_km | g_us_per_km | max_i_ka | df | parallel | type | in_service
0 | LV_5239-15_1_2_line_0 |  | 0 | 1 | 0.033566 | 0.125 | 0.08 | 261 | 0 | 0.364 | 1 | 1 | cs | TRUE
1 | LV_5239-15_1_2_line_1 |  | 0 | 2 | 0.023829 | 0.125 | 0.08 | 261 | 0 | 0.364 | 1 | 1 | cs | TRUE
2 | LV_5239-15_1_2_line_2 |  | 2 | 3 | 0.029851 | 0.125 | 0.08 | 261 | 0 | 0.364 | 1 | 1 | cs | TRUE
3 | LV_5239-15_1_2_line_3 |  | 2 | 4 | 0.049096 | 0.125 | 0.08 | 261 | 0 | 0.364 | 1 | 1 | cs | TRUE
4 | LV_5239-15_1_2_line_4 |  | 3 | 7 | 0.019114 | 0.125 | 0.08 | 261 | 0 | 0.364 | 1 | 1 | cs | TRUE
5 | LV_5239-15_1_2_line_5 |  | 4 | 8 | 0.0032814 | 0.125 | 0.08 | 261 | 0 | 0.364 | 1 | 1 | cs | TRUE
6 | LV_5239-15_1_2_line_6 |  | 5 | 6 | 0.083363 | 0.125 | 0.08 | 261 | 0 | 0.364 | 1 | 1 | cs | TRUE
7 | LV_5239-15_1_2_line_7 |  | 6 | 70 | 0.07306 | 0.125 | 0.08 | 261 | 0 | 0.364 | 1 | 1 | cs | TRUE
8 | LV_5239-15_1_2_line_8 |  | 7 | 9 | 0.026102 | 0.125 | 0.08 | 261 | 0 | 0.364 | 1 | 1 | cs | TRUE
9 | LV_5239-15_1_2_line_9 |  | 7 | 10 | 0.005655 | 0.125 | 0.08 | 261 | 0 | 0.364 | 1 | 1 | cs | TRUE
10 | LV_5239-15_1_2_line_10 |  | 8 | 18 | 0.048421 | 0.125 | 0.08 | 261 | 0 | 0.364 | 1 | 1 | cs | TRUE
11 | LV_5239-15_1_2_line_11 |  | 9 | 21 | 0.023645 | 0.125 | 0.08 | 261 | 0 | 0.364 | 1 | 1 | cs | TRUE
12 | LV_5239-15_1_2_line_12 |  | 10 | 19 | 0.018257 | 0.125 | 0.08 | 261 | 0 | 0.364 | 1 | 1 | cs | TRUE
13 | LV_5239-15_1_2_line_13 |  | 11 | 12 | 0.017232 | 0.125 | 0.08 | 261 | 0 | 0.364 | 1 | 1 | cs | TRUE
14 | LV_5239-15_1_2_line_14 |  | 11 | 13 | 0.00053066 | 0.125 | 0.08 | 261 | 0 | 0.364 | 1 | 1 | cs | TRUE
15 | LV_5239-15_1_2_line_15 |  | 13 | 14 | 0.007311 | 0.125 | 0.08 | 261 | 0 | 0.364 | 1 | 1 | cs | TRUE
16 | LV_5239-15_1_2_line_16 |  | 14 | 15 | 0.022771 | 0.125 | 0.08 | 261 | 0 | 0.364 | 1 | 1 | cs | TRUE
17 | LV_5239-15_1_2_line_17 |  | 14 | 16 | 0.031576 | 0.125 | 0.08 | 261 | 0 | 0.364 | 1 | 1 | cs | TRUE
18 | LV_5239-15_1_2_line_18 |  | 15 | 17 | 0.017514 | 0.125 | 0.08 | 261 | 0 | 0.364 | 1 | 1 | cs | TRUE
19 | LV_5239-15_1_2_line_19 |  | 16 | 18 | 0.010071 | 0.125 | 0.08 | 261 | 0 | 0.364 | 1 | 1 | cs | TRUE
20 | LV_5239-15_1_2_line_20 |  | 17 | 70 | 0.010265 | 0.125 | 0.08 | 261 | 0 | 0.364 | 1 | 1 | cs | TRUE
21 | LV_5239-15_1_2_line_21 |  | 19 | 20 | 0.025167 | 0.125 | 0.08 | 261 | 0 | 0.364 | 1 | 1 | cs | TRUE
22 | LV_5239-15_1_2_line_22 |  | 20 | 22 | 0.025599 | 0.125 | 0.08 | 261 | 0 | 0.364 | 1 | 1 | cs | TRUE
23 | LV_5239-15_1_2_line_23 |  | 21 | 60 | 0.013374 | 0.125 | 0.08 | 261 | 0 | 0.364 | 1 | 1 | cs | TRUE
24 | LV_5239-15_1_2_line_24 |  | 21 | 61 | 0.015539 | 0.125 | 0.08 | 261 | 0 | 0.364 | 1 | 1 | cs | TRUE
25 | LV_5239-15_1_2_line_25 |  | 23 | 24 | 0.049962 | 0.125 | 0.08 | 261 | 0 | 0.364 | 1 | 1 | cs | TRUE
26 | LV_5239-15_1_2_line_26 |  | 23 | 25 | 0.0064752 | 0.125 | 0.08 | 261 | 0 | 0.364 | 1 | 1 | cs | TRUE
27 | LV_5239-15_1_2_line_27 |  | 24 | 26 | 0.019509 | 0.125 | 0.08 | 261 | 0 | 0.364 | 1 | 1 | cs | TRUE
28 | LV_5239-15_1_2_line_28 |  | 24 | 27 | 0.051399 | 0.125 | 0.08 | 261 | 0 | 0.364 | 1 | 1 | cs | TRUE
29 | LV_5239-15_1_2_line_29 |  | 26 | 28 | 0.0072091 | 0.125 | 0.08 | 261 | 0 | 0.364 | 1 | 1 | cs | TRUE
30 | LV_5239-15_1_2_line_30 |  | 27 | 29 | 0.019536 | 0.125 | 0.08 | 261 | 0 | 0.364 | 1 | 1 | cs | TRUE
31 | LV_5239-15_1_2_line_31 |  | 28 | 30 | 0.019266 | 0.125 | 0.08 | 261 | 0 | 0.364 | 1 | 1 | cs | TRUE
32 | LV_5239-15_1_2_line_32 |  | 30 | 48 | 0.0033787 | 0.125 | 0.08 | 261 | 0 | 0.364 | 1 | 1 | cs | TRUE
33 | LV_5239-15_1_2_line_33 |  | 30 | 49 | 0.021163 | 0.125 | 0.08 | 261 | 0 | 0.364 | 1 | 1 | cs | TRUE
34 | LV_5239-15_1_2_line_34 |  | 31 | 32 | 0.035218 | 0.125 | 0.08 | 261 | 0 | 0.364 | 1 | 1 | cs | TRUE
35 | LV_5239-15_1_2_line_35 |  | 31 | 33 | 0.04524 | 0.125 | 0.08 | 261 | 0 | 0.364 | 1 | 1 | cs | TRUE
36 | LV_5239-15_1_2_line_36 |  | 32 | 34 | 0.030587 | 0.125 | 0.08 | 261 | 0 | 0.364 | 1 | 1 | cs | TRUE
37 | LV_5239-15_1_2_line_37 |  | 33 | 35 | 0.048509 | 0.125 | 0.08 | 261 | 0 | 0.364 | 1 | 1 | cs | TRUE
38 | LV_5239-15_1_2_line_38 |  | 34 | 38 | 0.15257 | 0.125 | 0.08 | 261 | 0 | 0.364 | 1 | 1 | cs | TRUE
39 | LV_5239-15_1_2_line_39 |  | 35 | 40 | 0.032517 | 0.125 | 0.08 | 261 | 0 | 0.364 | 1 | 1 | cs | TRUE
40 | LV_5239-15_1_2_line_40 |  | 36 | 37 | 0.022432 | 0.125 | 0.08 | 261 | 0 | 0.364 | 1 | 1 | cs | TRUE
41 | LV_5239-15_1_2_line_41 |  | 37 | 68 | 0.048276 | 0.125 | 0.08 | 261 | 0 | 0.364 | 1 | 1 | cs | TRUE
42 | LV_5239-15_1_2_line_42 |  | 37 | 46 | 0.021351 | 0.125 | 0.08 | 261 | 0 | 0.364 | 1 | 1 | cs | TRUE
43 | LV_5239-15_1_2_line_43 |  | 38 | 39 | 0.020141 | 0.125 | 0.08 | 261 | 0 | 0.364 | 1 | 1 | cs | TRUE
44 | LV_5239-15_1_2_line_44 |  | 40 | 68 | 0.011986 | 0.125 | 0.08 | 261 | 0 | 0.364 | 1 | 1 | cs | TRUE
45 | LV_5239-15_1_2_line_45 |  | 41 | 42 | 0.022312 | 0.125 | 0.08 | 261 | 0 | 0.364 | 1 | 1 | cs | TRUE
46 | LV_5239-15_1_2_line_46 |  | 41 | 43 | 0.0076819 | 0.125 | 0.08 | 261 | 0 | 0.364 | 1 | 1 | cs | TRUE
47 | LV_5239-15_1_2_line_47 |  | 42 | 44 | 0.0085867 | 0.125 | 0.08 | 261 | 0 | 0.364 | 1 | 1 | cs | TRUE
48 | LV_5239-15_1_2_line_48 |  | 43 | 45 | 0.050704 | 0.125 | 0.08 | 261 | 0 | 0.364 | 1 | 1 | cs | TRUE
49 | LV_5239-15_1_2_line_49 |  | 44 | 46 | 0.020194 | 0.125 | 0.08 | 261 | 0 | 0.364 | 1 | 1 | cs | TRUE
50 | LV_5239-15_1_2_line_50 |  | 45 | 47 | 0.051598 | 0.125 | 0.08 | 261 | 0 | 0.364 | 1 | 1 | cs | TRUE
51 | LV_5239-15_1_2_line_51 |  | 47 | 50 | 0.0047218 | 0.125 | 0.08 | 261 | 0 | 0.364 | 1 | 1 | cs | TRUE
52 | LV_5239-15_1_2_line_52 |  | 48 | 59 | 0.020903 | 0.125 | 0.08 | 261 | 0 | 0.364 | 1 | 1 | cs | TRUE
53 | LV_5239-15_1_2_line_53 |  | 49 | 66 | 0.024322 | 0.125 | 0.08 | 261 | 0 | 0.364 | 1 | 1 | cs | TRUE
54 | LV_5239-15_1_2_line_54 |  | 50 | 54 | 0.013299 | 0.125 | 0.08 | 261 | 0 | 0.364 | 1 | 1 | cs | TRUE
55 | LV_5239-15_1_2_line_55 |  | 51 | 52 | 0.013282 | 0.125 | 0.08 | 261 | 0 | 0.364 | 1 | 1 | cs | TRUE
56 | LV_5239-15_1_2_line_56 |  | 51 | 53 | 0.0044217 | 0.125 | 0.08 | 261 | 0 | 0.364 | 1 | 1 | cs | TRUE
57 | LV_5239-15_1_2_line_57 |  | 52 | 54 | 0.0046898 | 0.125 | 0.08 | 261 | 0 | 0.364 | 1 | 1 | cs | TRUE
58 | LV_5239-15_1_2_line_58 |  | 53 | 55 | 0.015001 | 0.125 | 0.08 | 261 | 0 | 0.364 | 1 | 1 | cs | TRUE
59 | LV_5239-15_1_2_line_59 |  | 55 | 56 | 0.019943 | 0.125 | 0.08 | 261 | 0 | 0.364 | 1 | 1 | cs | TRUE
60 | LV_5239-15_1_2_line_60 |  | 55 | 57 | 0.021334 | 0.125 | 0.08 | 261 | 0 | 0.364 | 1 | 1 | cs | TRUE
61 | LV_5239-15_1_2_line_61 |  | 56 | 58 | 0.012385 | 0.125 | 0.08 | 261 | 0 | 0.364 | 1 | 1 | cs | TRUE
62 | LV_5239-15_1_2_line_62 |  | 56 | 59 | 0.0085485 | 0.125 | 0.08 | 261 | 0 | 0.364 | 1 | 1 | cs | TRUE
63 | LV_5239-15_1_2_line_63 |  | 57 | 60 | 0.014611 | 0.125 | 0.08 | 261 | 0 | 0.364 | 1 | 1 | cs | TRUE
64 | LV_5239-15_1_2_line_64 |  | 58 | 69 | 0.016857 | 0.125 | 0.08 | 261 | 0 | 0.364 | 1 | 1 | cs | TRUE
65 | LV_5239-15_1_2_line_65 |  | 60 | 62 | 0.015898 | 0.125 | 0.08 | 261 | 0 | 0.364 | 1 | 1 | cs | TRUE
66 | LV_5239-15_1_2_line_66 |  | 61 | 63 | 0.019751 | 0.125 | 0.08 | 261 | 0 | 0.364 | 1 | 1 | cs | TRUE
67 | LV_5239-15_1_2_line_67 |  | 62 | 64 | 0.023232 | 0.125 | 0.08 | 261 | 0 | 0.364 | 1 | 1 | cs | TRUE
68 | LV_5239-15_1_2_line_68 |  | 63 | 65 | 0.01956 | 0.125 | 0.08 | 261 | 0 | 0.364 | 1 | 1 | cs | TRUE
69 | LV_5239-15_1_2_line_69 |  | 64 | 71 | 0.0034965 | 0.125 | 0.08 | 261 | 0 | 0.364 | 1 | 1 | cs | TRUE
70 | LV_5239-15_1_2_line_70 |  | 66 | 67 | 0.021892 | 0.125 | 0.08 | 261 | 0 | 0.364 | 1 | 1 | cs | TRUE
71 | LV_5239-15_1_2_line_71 |  | 69 | 75 | 0.013897 | 0.125 | 0.08 | 261 | 0 | 0.364 | 1 | 1 | cs | TRUE
72 | LV_5239-15_1_2_line_72 |  | 71 | 72 | 0.027744 | 0.125 | 0.08 | 261 | 0 | 0.364 | 1 | 1 | cs | TRUE
73 | LV_5239-15_1_2_line_73 |  | 72 | 73 | 0.00023378 | 0.125 | 0.08 | 261 | 0 | 0.364 | 1 | 1 | cs | TRUE
74 | LV_5239-15_1_2_line_74 |  | 73 | 74 | 0.0062528 | 0.125 | 0.08 | 261 | 0 | 0.364 | 1 | 1 | cs | TRUE
75 | LV_5239-15_1_2_line_75 |  | 75 | 76 | 0.038061 | 0.125 | 0.08 | 261 | 0 | 0.364 | 1 | 1 | cs | TRUE

## trafo
| name | std_type | hv_bus | lv_bus | sn_mva | vn_hv_kv | vn_lv_kv | vk_percent | vkr_percent | pfe_kw | i0_percent | shift_degree | tap_side | tap_neutral | tap_min | tap_max | tap_step_percent | tap_step_degree | tap_pos | tap_phase_shifter | parallel | df | in_service
0 | LV_5239-15_1_2_trafo_84 | 0.63 MVA 20/0.4 kV | 77 | 57 | 0.63 | 20 | 0.4 | 6 | 1.206 | 1.65 | 0.2619 | 150 | hv | 0 | -2 | 2 | 2.5 | 0 | 0 | FALSE | 1 | 1 | TRUE

## line_geodata
| x0 | y0 | x1 | y1 | x2 | y2 | x3 | y3
0 | 2707048.6677 | 1094289.5664 | 2707054.4917 | 1094322.6236
1 | 2707048.6677 | 1094289.5664 | 2707044.5331 | 1094266.0986
2 | 2707044.5331 | 1094266.0986 | 2707039.3537 | 1094236.7004
3 | 2707044.5331 | 1094266.0986 | 2707091.8035 | 1094252.8347
4 | 2707036.0372 | 1094217.8761 | 2707039.3537 | 1094236.7004
5 | 2707094.5206 | 1094254.6744 | 2707091.8035 | 1094252.8347
6 | 2707112.5648 | 1094376.7251 | 2707061.7645 | 1094442.8219
7 | 2707121.4154 | 1094304.203 | 2707112.5648 | 1094376.7251
8 | 2707036.0372 | 1094217.8761 | 2707010.9705 | 1094225.1527
9 | 2707041.1936 | 1094215.5208 | 2707036.0372 | 1094217.8761
10 | 2707142.0431 | 1094245.3908 | 2707094.5206 | 1094254.6744
11 | 2706988.2629 | 1094231.7446 | 2707010.9705 | 1094225.1527
12 | 2707041.1936 | 1094215.5208 | 2707038.2159 | 1094210.3428 | 2707029.6453 | 1094201.5434
13 | 2707175.9186 | 1094302.8637 | 2707166.9091 | 1094288.1744
14 | 2707166.6316 | 1094287.722 | 2707166.9091 | 1094288.1744
15 | 2707166.6316 | 1094287.722 | 2707162.9926 | 1094281.3759
16 | 2707162.9926 | 1094281.3759 | 2707147.2585 | 1094283.2444 | 2707141.3944 | 1094285.298 | 2707140.7509 | 1094285.6049
17 | 2707162.9926 | 1094281.3759 | 2707147.301 | 1094253.9744
18 | 2707127.1294 | 1094295.6748 | 2707130.6481 | 1094290.4232 | 2707140.7509 | 1094285.6049
19 | 2707147.301 | 1094253.9744 | 2707144.5199 | 1094249.118 | 2707142.0431 | 1094245.3908
20 | 2707121.4154 | 1094304.203 | 2707127.1294 | 1094295.6748
21 | 2707029.6453 | 1094201.5434 | 2707012.0856 | 1094183.5149
22 | 2706994.2241 | 1094165.1765 | 2707012.0856 | 1094183.5149
23 | 2706988.2629 | 1094231.7446 | 2706975.1472 | 1094234.5491
24 | 2706988.2629 | 1094231.7446 | 2706986.9806 | 1094227.9862 | 2706981.5329 | 1094217.7811
25 | 2706861.1861 | 1094286.0685 | 2706866.3167 | 1094289.5832 | 2706885.2482 | 1094318.3015 | 2706888.8413 | 1094326.9294
26 | 2706891.3306 | 1094332.9069 | 2706888.8413 | 1094326.9294
27 | 2706861.1861 | 1094286.0685 | 2706872.0194 | 1094269.8434
28 | 2706861.1861 | 1094286.0685 | 2706814.4992 | 1094307.567
29 | 2706872.0194 | 1094269.8434 | 2706876.0225 | 1094263.8479
30 | 2706800.9894 | 1094293.4555 | 2706814.4992 | 1094307.567
31 | 2706889.4252 | 1094250.0076 | 2706876.0225 | 1094263.8479 | 2706876.0225 | 1094263.8479
32 | 2706889.4252 | 1094250.0076 | 2706892.3585 | 1094248.3309
33 | 2706889.4252 | 1094250.0076 | 2706899.2888 | 1094268.7317
34 | 2706676.3034 | 1094265.0645 | 2706669.4193 | 1094234.279 | 2706668.35 | 1094230.7662
35 | 2706655.1747 | 1094187.4872 | 2706668.35 | 1094230.7662
36 | 2706676.3034 | 1094265.0645 | 2706669.7206 | 1094267.4506 | 2706652.5991 | 1094270.6635 | 2706646.437 | 1094270.4794
37 | 2706695.3256 | 1094160.2653 | 2706655.1747 | 1094187.4872
38 | 2706646.437 | 1094270.4794 | 2706500.4782 | 1094226.0627
39 | 2706718.398 | 1094182.8687 | 2706707.9944 | 1094170.0466 | 2706695.3256 | 1094160.2653
40 | 2706755.0994 | 1094230.0128 | 2706752.8257 | 1094231.0625 | 2706746.9659 | 1094233.7614 | 2706734.7241 | 1094239.3955
41 | 2706725.95 | 1094192.1763 | 2706742.6649 | 1094208.158 | 2706749.3469 | 1094218.2152 | 2706755.0994 | 1094230.0128
42 | 2706755.0994 | 1094230.0128 | 2706774.5384 | 1094221.0593
43 | 2706488.6861 | 1094209.7369 | 2706488.9315 | 1094210.0223 | 2706500.4782 | 1094226.0627
44 | 2706725.95 | 1094192.1763 | 2706718.398 | 1094182.8687
45 | 2706821.0482 | 1094199.9082 | 2706800.7374 | 1094209.1449
46 | 2706821.0482 | 1094199.9082 | 2706828.041 | 1094196.7281
47 | 2706800.7374 | 1094209.1449 | 2706792.921 | 1094212.6995
48 | 2706828.041 | 1094196.7281 | 2706844.8495 | 1094189.0841 | 2706874.1942 | 1094175.7328
49 | 2706774.5384 | 1094221.0593 | 2706792.921 | 1094212.6995
50 | 2706925.2334 | 1094183.3054 | 2706874.1942 | 1094175.7328
51 | 2706926.5084 | 1094187.8518 | 2706925.2334 | 1094183.3054
52 | 2706911.2212 | 1094239.5738 | 2706903.0312 | 1094242.2305 | 2706892.3585 | 1094248.3309
53 | 2706899.2888 | 1094268.7317 | 2706910.6247 | 1094290.2505
54 | 2706930.0994 | 1094200.6572 | 2706926.5084 | 1094187.8518
55 | 2706934.952 | 1094217.9618 | 2706931.3657 | 1094205.1728
56 | 2706934.952 | 1094217.9618 | 2706936.1459 | 1094222.2193
57 | 2706931.3657 | 1094205.1728 | 2706930.0994 | 1094200.6572
58 | 2706939.3493 | 1094236.821 | 2706938.8915 | 1094232.0098 | 2706936.1459 | 1094222.2193
59 | 2706939.3493 | 1094236.821 | 2706925.6422 | 1094236.6799 | 2706919.3526 | 1094236.9362
60 | 2706939.3493 | 1094236.821 | 2706960.679 | 1094236.3755
61 | 2706919.3526 | 1094236.9362 | 2706920.4137 | 1094242.2583 | 2706923.4955 | 1094248.4963
62 | 2706919.3526 | 1094236.9362 | 2706911.2212 | 1094239.5738
63 | 2706975.1472 | 1094234.5491 | 2706964.4837 | 1094236.296 | 2706960.679 | 1094236.3755
64 | 2706930.9622 | 1094263.6099 | 2706923.4955 | 1094248.4963
65 | 2706975.1472 | 1094234.5491 | 2706980.6687 | 1094249.4574
66 | 2706972.2317 | 1094200.3573 | 2706981.5329 | 1094217.7811
67 | 2706980.6687 | 1094249.4574 | 2706988.7373 | 1094271.2436
68 | 2706959.4303 | 1094186.9968 | 2706965.4233 | 1094189.0702 | 2706968.0592 | 1094192.5411 | 2706972.2317 | 1094200.3573
69 | 2706989.9517 | 1094274.5224 | 2706988.7373 | 1094271.2436
70 | 2706910.6247 | 1094290.2505 | 2706914.8107 | 1094298.1968 | 2706919.7523 | 1094310.1247
71 | 2706930.9622 | 1094263.6099 | 2706937.1178 | 1094276.0695
72 | 2706999.5871 | 1094300.539 | 2706989.9517 | 1094274.5224
73 | 2706999.5871 | 1094300.539 | 2706999.6683 | 1094300.7582
74 | 2707001.8399 | 1094306.6218 | 2706999.6683 | 1094300.7582
75 | 2706953.9764 | 1094310.1933 | 2706937.1178 | 1094276.0695

## bus_geodata
| x | y | coords
0 | 2707048.6677 | 1094289.5664
1 | 2707054.4917 | 1094322.6236
2 | 2707044.5331 | 1094266.0986
3 | 2707039.3537 | 1094236.7004
4 | 2707091.8035 | 1094252.8347
5 | 2707061.7645 | 1094442.8219
6 | 2707112.5648 | 1094376.7251
7 | 2707036.0372 | 1094217.8761
8 | 2707094.5206 | 1094254.6744
9 | 2707010.9705 | 1094225.1527
10 | 2707041.1936 | 1094215.5208
11 | 2707166.9091 | 1094288.1744
12 | 2707175.9186 | 1094302.8637
13 | 2707166.6316 | 1094287.722
14 | 2707162.9926 | 1094281.3759
15 | 2707140.7509 | 1094285.6049
16 | 2707147.301 | 1094253.9744
17 | 2707127.1294 | 1094295.6748
18 | 2707142.0431 | 1094245.3908
19 | 2707029.6453 | 1094201.5434
20 | 2707012.0856 | 1094183.5149
21 | 2706988.2629 | 1094231.7446
22 | 2706994.2241 | 1094165.1765
23 | 2706888.8413 | 1094326.9294
24 | 2706861.1861 | 1094286.0685
25 | 2706891.3306 | 1094332.9069
26 | 2706872.0194 | 1094269.8434
27 | 2706814.4992 | 1094307.567
28 | 2706876.0225 | 1094263.8479
29 | 2706800.9894 | 1094293.4555
30 | 2706889.4252 | 1094250.0076
31 | 2706668.35 | 1094230.7662
32 | 2706676.3034 | 1094265.0645
33 | 2706655.1747 | 1094187.4872
34 | 2706646.437 | 1094270.4794
35 | 2706695.3256 | 1094160.2653
36 | 2706734.7241 | 1094239.3955
37 | 2706755.0994 | 1094230.0128
38 | 2706500.4782 | 1094226.0627
39 | 2706488.6861 | 1094209.7369
40 | 2706718.398 | 1094182.8687
41 | 2706821.0482 | 1094199.9082
42 | 2706800.7374 | 1094209.1449
43 | 2706828.041 | 1094196.7281
44 | 2706792.921 | 1094212.6995
45 | 2706874.1942 | 1094175.7328
46 | 2706774.5384 | 1094221.0593
47 | 2706925.2334 | 1094183.3054
48 | 2706892.3585 | 1094248.3309
49 | 2706899.2888 | 1094268.7317
50 | 2706926.5084 | 1094187.8518
51 | 2706934.952 | 1094217.9618
52 | 2706931.3657 | 1094205.1728
53 | 2706936.1459 | 1094222.2193
54 | 2706930.0994 | 1094200.6572
55 | 2706939.3493 | 1094236.821
56 | 2706919.3526 | 1094236.9362
57 | 2706960.679 | 1094236.3755
58 | 2706923.4955 | 1094248.4963
59 | 2706911.2212 | 1094239.5738
60 | 2706975.1472 | 1094234.5491
61 | 2706981.5329 | 1094217.7811
62 | 2706980.6687 | 1094249.4574
63 | 2706972.2317 | 1094200.3573
64 | 2706988.7373 | 1094271.2436
65 | 2706959.4303 | 1094186.9968
66 | 2706910.6247 | 1094290.2505
67 | 2706919.7523 | 1094310.1247
68 | 2706725.95 | 1094192.1763
69 | 2706930.9622 | 1094263.6099
70 | 2707121.4154 | 1094304.203
71 | 2706989.9517 | 1094274.5224
72 | 2706999.5871 | 1094300.539
73 | 2706999.6683 | 1094300.7583
74 | 2707001.8399 | 1094306.6218
75 | 2706937.1178 | 1094276.0695
76 | 2706953.9764 | 1094310.1933
77 | 2706975.1472 | 1094234.5491

## line_std_types
| c_nf_per_km | r_ohm_per_km | x_ohm_per_km | max_i_ka | type | q_mm2 | alpha | voltage_rating
NAYY 4x50 SE | 210 | 0.642 | 0.083 | 0.142 | cs | 50 | 0.00403 | LV
NAYY 4x120 SE | 264 | 0.225 | 0.08 | 0.242 | cs | 120 | 0.00403 | LV
NAYY 4x150 SE | 261 | 0.208 | 0.08 | 0.27 | cs | 150 | 0.00403 | LV
NA2XS2Y 1x95 RM/25 12/20 kV | 216 | 0.313 | 0.132 | 0.252 | cs | 95 | 0.00403 | MV
NA2XS2Y 1x185 RM/25 12/20 kV | 273 | 0.161 | 0.117 | 0.362 | cs | 185 | 0.00403 | MV
NA2XS2Y 1x240 RM/25 12/20 kV | 304 | 0.122 | 0.112 | 0.421 | cs | 240 | 0.00403 | MV
NA2XS2Y 1x95 RM/25 6/10 kV | 315 | 0.313 | 0.123 | 0.249 | cs | 95 | 0.00403 | MV
NA2XS2Y 1x185 RM/25 6/10 kV | 406 | 0.161 | 0.11 | 0.358 | cs | 185 | 0.00403 | MV
NA2XS2Y 1x240 RM/25 6/10 kV | 456 | 0.122 | 0.105 | 0.416 | cs | 240 | 0.00403 | MV
NA2XS2Y 1x150 RM/25 12/20 kV | 250 | 0.206 | 0.116 | 0.319 | cs | 150 | 0.00403 | MV
NA2XS2Y 1x120 RM/25 12/20 kV | 230 | 0.253 | 0.119 | 0.283 | cs | 120 | 0.00403 | MV
NA2XS2Y 1x70 RM/25 12/20 kV | 190 | 0.443 | 0.132 | 0.22 | cs | 70 | 0.00403 | MV
NA2XS2Y 1x150 RM/25 6/10 kV | 360 | 0.206 | 0.11 | 0.315 | cs | 150 | 0.00403 | MV
NA2XS2Y 1x120 RM/25 6/10 kV | 340 | 0.253 | 0.113 | 0.28 | cs | 120 | 0.00403 | MV
NA2XS2Y 1x70 RM/25 6/10 kV | 280 | 0.443 | 0.123 | 0.217 | cs | 70 | 0.00403 | MV
N2XS(FL)2Y 1x120 RM/35 64/110 kV | 112 | 0.153 | 0.166 | 0.366 | cs | 120 | 0.00393 | HV
N2XS(FL)2Y 1x185 RM/35 64/110 kV | 125 | 0.099 | 0.156 | 0.457 | cs | 185 | 0.00393 | HV
N2XS(FL)2Y 1x240 RM/35 64/110 kV | 135 | 0.075 | 0.149 | 0.526 | cs | 240 | 0.00393 | HV
N2XS(FL)2Y 1x300 RM/35 64/110 kV | 144 | 0.06 | 0.144 | 0.588 | cs | 300 | 0.00393 | HV
15-AL1/3-ST1A 0.4 | 11 | 1.8769 | 0.35 | 0.105 | ol | 16 | 0.00403 | LV
24-AL1/4-ST1A 0.4 | 11.25 | 1.2012 | 0.335 | 0.14 | ol | 24 | 0.00403 | LV
48-AL1/8-ST1A 0.4 | 12.2 | 0.5939 | 0.3 | 0.21 | ol | 48 | 0.00403 | LV
94-AL1/15-ST1A 0.4 | 13.2 | 0.306 | 0.29 | 0.35 | ol | 94 | 0.00403 | LV
34-AL1/6-ST1A 10.0 | 9.7 | 0.8342 | 0.36 | 0.17 | ol | 34 | 0.00403 | MV
48-AL1/8-ST1A 10.0 | 10.1 | 0.5939 | 0.35 | 0.21 | ol | 48 | 0.00403 | MV
70-AL1/11-ST1A 10.0 | 10.4 | 0.4132 | 0.339 | 0.29 | ol | 70 | 0.00403 | MV
94-AL1/15-ST1A 10.0 | 10.75 | 0.306 | 0.33 | 0.35 | ol | 94 | 0.00403 | MV
122-AL1/20-ST1A 10.0 | 11.1 | 0.2376 | 0.323 | 0.41 | ol | 122 | 0.00403 | MV
149-AL1/24-ST1A 10.0 | 11.25 | 0.194 | 0.315 | 0.47 | ol | 149 | 0.00403 | MV
34-AL1/6-ST1A 20.0 | 9.15 | 0.8342 | 0.382 | 0.17 | ol | 34 | 0.00403 | MV
48-AL1/8-ST1A 20.0 | 9.5 | 0.5939 | 0.372 | 0.21 | ol | 48 | 0.00403 | MV
70-AL1/11-ST1A 20.0 | 9.7 | 0.4132 | 0.36 | 0.29 | ol | 70 | 0.00403 | MV
94-AL1/15-ST1A 20.0 | 10 | 0.306 | 0.35 | 0.35 | ol | 94 | 0.00403 | MV
122-AL1/20-ST1A 20.0 | 10.3 | 0.2376 | 0.344 | 0.41 | ol | 122 | 0.00403 | MV
149-AL1/24-ST1A 20.0 | 10.5 | 0.194 | 0.337 | 0.47 | ol | 149 | 0.00403 | MV
184-AL1/30-ST1A 20.0 | 10.75 | 0.1571 | 0.33 | 0.535 | ol | 184 | 0.00403 | MV
243-AL1/39-ST1A 20.0 | 11 | 0.1188 | 0.32 | 0.645 | ol | 243 | 0.00403 | MV
48-AL1/8-ST1A 110.0 | 8 | 0.5939 | 0.46 | 0.21 | ol | 48 | 0.00403 | HV
70-AL1/11-ST1A 110.0 | 8.4 | 0.4132 | 0.45 | 0.29 | ol | 70 | 0.00403 | HV
94-AL1/15-ST1A 110.0 | 8.65 | 0.306 | 0.44 | 0.35 | ol | 94 | 0.00403 | HV
122-AL1/20-ST1A 110.0 | 8.5 | 0.2376 | 0.43 | 0.41 | ol | 122 | 0.00403 | HV
149-AL1/24-ST1A 110.0 | 8.75 | 0.194 | 0.41 | 0.47 | ol | 149 | 0.00403 | HV
184-AL1/30-ST1A 110.0 | 8.8 | 0.1571 | 0.4 | 0.535 | ol | 184 | 0.00403 | HV
243-AL1/39-ST1A 110.0 | 9 | 0.1188 | 0.39 | 0.645 | ol | 243 | 0.00403 | HV
305-AL1/39-ST1A 110.0 | 9.2 | 0.0949 | 0.38 | 0.74 | ol | 305 | 0.00403 | HV
490-AL1/64-ST1A 110.0 | 9.75 | 0.059 | 0.37 | 0.96 | ol | 490 | 0.00403 | HV
679-AL1/86-ST1A 110.0 | 9.95 | 0.042 | 0.36 | 1.15 | ol | 679 | 0.00403 | HV
490-AL1/64-ST1A 220.0 | 10 | 0.059 | 0.285 | 0.96 | ol | 490 | 0.00403 | HV
679-AL1/86-ST1A 220.0 | 11.7 | 0.042 | 0.275 | 1.15 | ol | 679 | 0.00403 | HV
490-AL1/64-ST1A 380.0 | 11 | 0.059 | 0.253 | 0.96 | ol | 490 | 0.00403 | HV
679-AL1/86-ST1A 380.0 | 14.6 | 0.042 | 0.25 | 1.15 | ol | 679 | 0.00403 | HV

## trafo_std_types
| i0_percent | pfe_kw | vkr_percent | sn_mva | vn_lv_kv | vn_hv_kv | vk_percent | shift_degree | vector_group | tap_side | tap_neutral | tap_min | tap_max | tap_step_degree | tap_step_percent | tap_phase_shifter
160 MVA 380/110 kV | 0.06 | 60 | 0.25 | 160 | 110 | 380 | 12.2 | 0 | Yy0 | hv | 0 | -9 | 9 | 0 | 1.5 | FALSE
100 MVA 220/110 kV | 0.06 | 55 | 0.26 | 100 | 110 | 220 | 12 | 0 | Yy0 | hv | 0 | -9 | 9 | 0 | 1.5 | FALSE
63 MVA 110/20 kV | 0.04 | 22 | 0.32 | 63 | 20 | 110 | 18 | 150 | YNd5 | hv | 0 | -9 | 9 | 0 | 1.5 | FALSE
40 MVA 110/20 kV | 0.05 | 18 | 0.34 | 40 | 20 | 110 | 16.2 | 150 | YNd5 | hv | 0 | -9 | 9 | 0 | 1.5 | FALSE
25 MVA 110/20 kV | 0.07 | 14 | 0.41 | 25 | 20 | 110 | 12 | 150 | YNd5 | hv | 0 | -9 | 9 | 0 | 1.5 | FALSE
63 MVA 110/10 kV | 0.04 | 22 | 0.32 | 63 | 10 | 110 | 18 | 150 | YNd5 | hv | 0 | -9 | 9 | 0 | 1.5 | FALSE
40 MVA 110/10 kV | 0.05 | 18 | 0.34 | 40 | 10 | 110 | 16.2 | 150 | YNd5 | hv | 0 | -9 | 9 | 0 | 1.5 | FALSE
25 MVA 110/10 kV | 0.07 | 14 | 0.41 | 25 | 10 | 110 | 12 | 150 | YNd5 | hv | 0 | -9 | 9 | 0 | 1.5 | FALSE
0.25 MVA 20/0.4 kV | 0.32 | 0.8 | 1.44 | 0.25 | 0.4 | 20 | 6 | 150 | Yzn5 | hv | 0 | -2 | 2 | 0 | 2.5 | FALSE
0.4 MVA 20/0.4 kV | 0.3375 | 1.35 | 1.425 | 0.4 | 0.4 | 20 | 6 | 150 | Dyn5 | hv | 0 | -2 | 2 | 0 | 2.5 | FALSE
0.63 MVA 20/0.4 kV | 0.2619 | 1.65 | 1.206 | 0.63 | 0.4 | 20 | 6 | 150 | Dyn5 | hv | 0 | -2 | 2 | 0 | 2.5 | FALSE
0.25 MVA 10/0.4 kV | 0.24 | 0.6 | 1.2 | 0.25 | 0.4 | 10 | 4 | 150 | Dyn5 | hv | 0 | -2 | 2 | 0 | 2.5 | FALSE
0.4 MVA 10/0.4 kV | 0.2375 | 0.95 | 1.325 | 0.4 | 0.4 | 10 | 4 | 150 | Dyn5 | hv | 0 | -2 | 2 | 0 | 2.5 | FALSE
0.63 MVA 10/0.4 kV | 0.1873 | 1.18 | 1.0794 | 0.63 | 0.4 | 10 | 4 | 150 | Dyn5 | hv | 0 | -2 | 2 | 0 | 2.5 | FALSE

## trafo3w_std_types
| sn_hv_mva | sn_mv_mva | sn_lv_mva | vn_hv_kv | vn_mv_kv | vn_lv_kv | vk_hv_percent | vk_mv_percent | vk_lv_percent | vkr_hv_percent | vkr_mv_percent | vkr_lv_percent | pfe_kw | i0_percent | shift_mv_degree | shift_lv_degree | vector_group | tap_side | tap_neutral | tap_min | tap_max | tap_step_percent
63/25/38 MVA 110/20/10 kV | 63 | 25 | 38 | 110 | 20 | 10 | 10.4 | 10.4 | 10.4 | 0.28 | 0.32 | 0.35 | 35 | 0.89 | 0 | 0 | YN0yn0yn0 | hv | 0 | -10 | 10 | 1.2
63/25/38 MVA 110/10/10 kV | 63 | 25 | 38 | 110 | 10 | 10 | 10.4 | 10.4 | 10.4 | 0.28 | 0.32 | 0.35 | 35 | 0.89 | 0 | 0 | YN0yn0yn0 | hv | 0 | -10 | 10 | 1.2

## fuse_std_types
| fuse_type | i_rated_a | t_avg | t_min | t_total | x_avg | x_min | x_total
HV 100A | HV 100A | 100 | 0 | [10.0, 3.64, 0.854, 0.281, 0.1, 0.0531, 0.022, 0.01] | [10.0, 4.267, 1.21, 0.403, 0.1, 0.058, 0.022, 0.01] | 0 | [300.0, 350.0, 450.0, 550.0, 700.0, 850.0, 1200.0, 1752.0] | [600.0, 700.0, 900.0, 1150.0, 1665.0, 2000.0, 3000.0, 4313.0]
HV 10A | HV 10A | 10 | 0 | [10.0, 1675.0, 0.344, 0.156, 0.1, 0.0417, 0.0171, 0.01] | [10.0, 1.3, 0.3, 0.155, 0.1, 0.0555, 0.023, 0.01] | 0 | [30.0, 32.0, 35.0, 37.0, 39.0, 50.0, 70.0, 88.0] | [60.0, 70.0, 80.0, 87.0, 94.0, 110.0, 150.0, 216.0]
HV 125A | HV 125A | 125 | 0 | [10.0, 1.82, 0.344, 0.1, 0.0467, 0.0269, 0.01] | [10.0, 2.478, 0.426, 0.1, 0.0427, 0.0211, 0.01] | 0 | [375.0, 500.0, 700.0, 925.0, 1200.0, 1500.0, 2341.0] | [750.0, 1000.0, 1500.0, 2200.0, 3000.0, 4000.0, 5765.0]
HV 160A | HV 160A | 160 | 0 | [10.0, 4.15, 1.03, 0.198, 0.1, 0.051, 0.0172, 0.01] | [10.0, 2.3, 0.734, 0.274, 0.1, 0.046, 0.0177, 0.01] | 0 | [480.0, 550.0, 700.0, 1000.0, 1260.0, 1600.0, 2500.0, 3227.0] | [960.0, 1300.0, 1700.0, 2200.0, 2996.0, 4000.0, 6000.0, 7946.0]
HV 16A | HV 16A | 16 | 0 | [10.0, 0.352, 0.164, 0.1, 0.0649, 0.0342, 0.01] | [10.0, 2.34, 0.722, 0.181, 0.1, 0.055, 0.0296, 0.01] | 0 | [48.0, 60.0, 65.0, 71.0, 80.0, 100.0, 162.0] | [96.0, 110.0, 125.0, 150.0, 168.0, 200.0, 250.0, 398.0]
HV 200A | HV 200A | 200 | 0 | [10.0, 4.267, 1.21, 0.403, 0.1, 0.058, 0.022, 0.01] | [10.0, 3.73, 1.654, 0.328, 0.1, 0.0531, 0.019, 0.01] | 0 | [600.0, 700.0, 900.0, 1150.0, 1665.0, 2000.0, 3000.0, 4313.0] | [1200.0, 1500.0, 1800.0, 2700.0, 3960.0, 5000.0, 7500.0, 10620.0]
HV 20A | HV 20A | 20 | 0 | [10.0, 1.3, 0.3, 0.155, 0.1, 0.0555, 0.023, 0.01] | [10.0, 1.3, 0.161, 0.1, 0.0611, 0.0399, 0.0141, 0.01] | 0 | [60.0, 70.0, 80.0, 87.0, 94.0, 110.0, 150.0, 216.0] | [120.0, 150.0, 200.0, 223.0, 260.0, 300.0, 450.0, 532.0]
HV 25A | HV 25A | 25 | 0 | [10.0, 2.512, 0.833, 0.299, 0.1, 0.0372, 0.0223, 0.01] | [10.0, 3.125, 0.597, 0.198, 0.1, 0.0378, 0.022, 0.01] | 0 | [75.0, 82.0, 90.0, 100.0, 124.0, 170.0, 200.0, 289.0] | [150.0, 170.0, 210.0, 250.0, 294.0, 400.0, 500.0, 711.0]
HV 31.5A | HV 31.5A | 31.5 | 0 | [10.0, 2.34, 0.722, 0.181, 0.1, 0.055, 0.0296, 0.01] | [10.0, 2.84, 0.368, 0.164, 0.1, 0.0621, 0.0378, 0.0195, 0.01] | 0 | [95.0, 110.0, 125.0, 150.0, 165.0, 200.0, 250.0, 390.0] | [189.0, 220.0, 300.0, 350.0, 393.0, 450.0, 530.0, 700.0, 960.0]
HV 40A | HV 40A | 40 | 0 | [10.0, 1.3, 0.161, 0.1, 0.0611, 0.0399, 0.0141, 0.01] | [10.0, 2.05, 0.369, 0.198, 0.1, 0.051, 0.0298, 0.01] | 0 | [120.0, 150.0, 200.0, 223.0, 260.0, 300.0, 450.0, 532.0] | [240.0, 300.0, 400.0, 450.0, 530.0, 650.0, 800.0, 1311.0]
HV 50A | HV 50A | 50 | 0 | [10.0, 3.215, 0.597, 0.198, 0.1, 0.0378, 0.022, 0.01] | [10.0, 3.64, 0.854, 0.281, 0.1, 0.0531, 0.022, 0.01] | 0 | [150.0, 170.0, 210.0, 250.0, 294.0, 400.0, 500.0, 711.0] | [300.0, 350.0, 450.0, 550.0, 700.0, 850.0, 1200.0, 1752.0]
HV 6.3A | HV 6.3A | 6.3 | 0 | [10.0, 1.39, 0.344, 0.168, 0.1, 0.056, 0.0263, 0.01] | [10.0, 1.711, 0.516, 0.198, 0.1, 0.0634, 0.0303, 0.01] | 0 | [19.0, 19.5, 20.4, 20.8, 22.0, 25.0, 32.0, 48.0] | [38.0, 40.0, 43.0, 48.0, 53.0, 60.0, 75.0, 118.0]
HV 63A | HV 63A | 63 | 0 | [10.0, 2.84, 0.368, 0.164, 0.1, 0.0621, 0.0378, 0.0195, 0.01] | [10.0, 1.82, 0.344, 0.1, 0.0467, 0.0269, 0.01] | 0 | [189.0, 220.0, 300.0, 350.0, 393.0, 450.0, 530.0, 700.0, 961.0] | [378.0, 500.0, 700.0, 934.0, 1200.0, 1500.0, 2366.0]
HV 80A | HV 80A | 80 | 0 | [10.0, 2.05, 0.369, 0.198, 0.1, 0.051, 0.0298, 0.01] | [10.0, 4.15, 1.03, 0.198, 0.1, 0.051, 0.0172, 0.01] | 0 | [240.0, 300.0, 400.0, 450.0, 530.0, 650.0, 800.0, 1311.0] | [480.0, 550.0, 700.0, 1000.0, 1260.0, 1600.0, 2500.0, 3227.0]
Siemens NH-1-100 | Siemens NH-1-100 | 100 | [5400.0, 2000.0, 400.0, 20.0, 1.0, 0.2, 0.012, 0.004] | 0 | 0 | [150.0, 190.0, 250.0, 430.0, 900.0, 1250.0, 2700.0, 3600.0] | 0 | 0
Siemens NH-1-125 | Siemens NH-1-125 | 125 | [4800.0, 120.0, 7.0, 0.1, 0.004] | 0 | 0 | [180.0, 400.0, 740.0, 2000.0, 4250.0] | 0 | 0
Siemens NH-1-16 | Siemens NH-1-16 | 16 | [4000.0, 400.0, 2.0, 0.1, 0.04, 0.01] | 0 | 0 | [26.0, 35.0, 75.0, 150.0, 200.0, 300.0] | 0 | 0
Siemens NH-1-160 | Siemens NH-1-160 | 160 | [4800.0, 120.0, 7.0, 0.1, 0.004] | 0 | 0 | [210.0, 500.0, 900.0, 2300.0, 5000.0] | 0 | 0
Siemens NH-1-25 | Siemens NH-1-25 | 25 | [4000.0, 1000.0, 10.0, 0.2, 0.02, 0.01] | 0 | 0 | [40.0, 50.0, 100.0, 210.0, 400.0, 500.0] | 0 | 0
Siemens NH-1-50 | Siemens NH-1-50 | 50 | [4000.0, 40.0, 4.0, 1.0, 0.02, 0.01] | 0 | 0 | [86.0, 200.0, 300.0, 400.0, 1000.0, 1280.0] | 0 | 0
Siemens NH-1-63 | Siemens NH-1-63 | 63 | [4000.0, 100.0, 10.0, 2.0, 0.04, 0.01] | 0 | 0 | [100.0, 200.0, 300.0, 400.0, 1000.0, 1500.0] | 0 | 0
Siemens NH-1-80 | Siemens NH-1-80 | 80 | [4800.0, 120.0, 7.0, 0.1, 0.01] | 0 | 0 | [150.58, 250.0, 450.0, 1150.0, 2470.0] | 0 | 0
Siemens NH-2-1000 | Siemens NH-2-1000 | 1000 | [4800.0, 120.0, 7.0, 0.1, 0.004] | 0 | 0 | [1900.0, 3500.0, 8400.0, 24000.0, 52000.0] | 0 | 0
Siemens NH-2-200 | Siemens NH-2-200 | 200 | [4800.0, 120.0, 7.0, 0.1, 0.004] | 0 | 0 | [280.0, 650.0, 1200.0, 3000.0, 7000.0] | 0 | 0
Siemens NH-2-224 | Siemens NH-2-224 | 224 | [4800.0, 120.0, 7.0, 0.2, 0.04, 0.004] | 0 | 0 | [400.0, 750.0, 1453.0, 3025.0, 4315.0, 7600.0] | 0 | 0
Siemens NH-2-250 | Siemens NH-2-250 | 250 | [4800.0, 120.0, 7.0, 0.1, 0.004] | 0 | 0 | [450.0, 800.0, 1650.0, 4000.0, 8500.0] | 0 | 0
Siemens NH-2-315 | Siemens NH-2-315 | 315 | [4800.0, 120.0, 7.0, 0.1, 0.004] | 0 | 0 | [550.0, 920.0, 1900.0, 5000.0, 11000.0] | 0 | 0
Siemens NH-2-355 | Siemens NH-2-355 | 355 | [4800.0, 120.0, 6.0, 0.1, 0.004] | 0 | 0 | [650.0, 1116.27, 2350.0, 5840.0, 12790.0] | 0 | 0
Siemens NH-2-400 | Siemens NH-2-400 | 400 | [4800.0, 120.0, 7.0, 0.1, 0.004] | 0 | 0 | [720.0, 1350.0, 2800.0, 6500.0, 15000.0] | 0 | 0
Siemens NH-2-425 | Siemens NH-2-425 | 425 | [4800.0, 120.0, 7.0, 0.1, 0.004] | 0 | 0 | [850.0, 1500.0, 3050.0, 7500.0, 16500.0] | 0 | 0
Siemens NH-2-630 | Siemens NH-2-630 | 630 | [4800.0, 120.0, 7.0, 0.1, 0.004] | 0 | 0 | [1200.0, 2000.0, 4800.0, 12000.0, 26000.0] | 0 | 0

## dtypes
| element | column | dtype
0 | bus | name | object
1 | bus | vn_kv | float64
2 | bus | type | object
3 | bus | zone | object
4 | bus | in_service | bool
5 | load | name | object
6 | load | bus | uint32
7 | load | p_mw | float64
8 | load | q_mvar | float64
9 | load | const_z_percent | float64
10 | load | const_i_percent | float64
11 | load | sn_mva | float64
12 | load | scaling | float64
13 | load | in_service | bool
14 | load | type | object
15 | ext_grid | name | object
16 | ext_grid | bus | uint32
17 | ext_grid | vm_pu | float64
18 | ext_grid | va_degree | float64
19 | ext_grid | slack_weight | float64
20 | ext_grid | in_service | bool
21 | line | name | object
22 | line | std_type | object
23 | line | from_bus | uint32
24 | line | to_bus | uint32
25 | line | length_km | float64
26 | line | r_ohm_per_km | float64
27 | line | x_ohm_per_km | float64
28 | line | c_nf_per_km | float64
29 | line | g_us_per_km | float64
30 | line | max_i_ka | float64
31 | line | df | float64
32 | line | parallel | uint32
33 | line | type | object
34 | line | in_service | bool
35 | trafo | name | object
36 | trafo | std_type | object
37 | trafo | hv_bus | uint32
38 | trafo | lv_bus | uint32
39 | trafo | sn_mva | float64
40 | trafo | vn_hv_kv | float64
41 | trafo | vn_lv_kv | float64
42 | trafo | vk_percent | float64
43 | trafo | vkr_percent | float64
44 | trafo | pfe_kw | float64
45 | trafo | i0_percent | float64
46 | trafo | shift_degree | float64
47 | trafo | tap_side | object
48 | trafo | tap_neutral | int32
49 | trafo | tap_min | int32
50 | trafo | tap_max | int32
51 | trafo | tap_step_percent | float64
52 | trafo | tap_step_degree | float64
53 | trafo | tap_pos | int32
54 | trafo | tap_phase_shifter | bool
55 | trafo | parallel | uint32
56 | trafo | df | float64
57 | trafo | in_service | bool
58 | line_geodata | coords | object
59 | bus_geodata | x | float64
60 | bus_geodata | y | float64
61 | bus_geodata | coords | object

## parameters
| version | format_version | converged | OPF_converged | name | f_hz | sn_mva
0 | 2.14.6 | 2.14.0 | FALSE | FALSE |  | 50 | 1