## bus
| name | vn_kv | type | zone | in_service
0 | bus_LV_5239-3_0_9_node_0 | 0.4 | n |  | TRUE
1 | bus_LV_5239-3_0_9_node_1 | 0.4 | n |  | TRUE
2 | bus_LV_5239-3_0_9_node_2 | 0.4 | n |  | TRUE
3 | bus_LV_5239-3_0_9_node_3 | 0.4 | n |  | TRUE
4 | bus_LV_5239-3_0_9_node_4 | 0.4 | n |  | TRUE
5 | bus_LV_5239-3_0_9_node_9 | 0.4 | n |  | TRUE
6 | bus_LV_5239-3_0_9_node_40 | 0.4 | n |  | TRUE
7 | bus_LV_5239-3_0_9_node_31 | 0.4 | n |  | TRUE
8 | bus_LV_5239-3_0_9_node_50 | 0.4 | n |  | TRUE
9 | bus_LV_5239-3_0_9_node_5 | 0.4 | n |  | TRUE
10 | bus_LV_5239-3_0_9_node_51 | 0.4 | n |  | TRUE
11 | bus_LV_5239-3_0_9_node_7 | 0.4 | n |  | TRUE
12 | bus_LV_5239-3_0_9_node_36 | 0.4 | n |  | TRUE
13 | bus_LV_5239-3_0_9_node_35 | 0.4 | n |  | TRUE
14 | bus_LV_5239-3_0_9_node_8 | 0.4 | n |  | TRUE
15 | bus_LV_5239-3_0_9_node_32 | 0.4 | n |  | TRUE
16 | bus_LV_5239-3_0_9_node_30 | 0.4 | n |  | TRUE
17 | bus_LV_5239-3_0_9_node_11 | 0.4 | n |  | TRUE
18 | bus_LV_5239-3_0_9_node_10 | 0.4 | n |  | TRUE
19 | bus_LV_5239-3_0_9_node_12 | 0.4 | n |  | TRUE
20 | bus_LV_5239-3_0_9_node_38 | 0.4 | n |  | TRUE
21 | bus_LV_5239-3_0_9_node_33 | 0.4 | n |  | TRUE
22 | bus_LV_5239-3_0_9_node_49 | 0.4 | n |  | TRUE
23 | bus_LV_5239-3_0_9_node_34 | 0.4 | n |  | TRUE
24 | bus_LV_5239-3_0_9_node_23 | 0.4 | n |  | TRUE
25 | bus_LV_5239-3_0_9_node_16 | 0.4 | n |  | TRUE
26 | bus_LV_5239-3_0_9_node_18 | 0.4 | n |  | TRUE
27 | bus_LV_5239-3_0_9_node_14 | 0.4 | n |  | TRUE
28 | bus_LV_5239-3_0_9_node_24 | 0.4 | n |  | TRUE
29 | bus_LV_5239-3_0_9_node_13 | 0.4 | n |  | TRUE
30 | bus_LV_5239-3_0_9_node_15 | 0.4 | n |  | TRUE
31 | bus_LV_5239-3_0_9_node_17 | 0.4 | n |  | TRUE
32 | bus_LV_5239-3_0_9_node_22 | 0.4 | n |  | TRUE
33 | bus_LV_5239-3_0_9_node_19 | 0.4 | n |  | TRUE
34 | bus_LV_5239-3_0_9_node_26 | 0.4 | n |  | TRUE
35 | bus_LV_5239-3_0_9_node_20 | 0.4 | n |  | TRUE
36 | bus_LV_5239-3_0_9_node_21 | 0.4 | n |  | TRUE
37 | bus_LV_5239-3_0_9_node_27 | 0.4 | n |  | TRUE
38 | bus_LV_5239-3_0_9_node_25 | 0.4 | n |  | TRUE
39 | bus_LV_5239-3_0_9_node_29 | 0.4 | n |  | TRUE
40 | bus_LV_5239-3_0_9_node_28 | 0.4 | n |  | TRUE
41 | bus_LV_5239-3_0_9_node_43 | 0.4 | n |  | TRUE
42 | bus_LV_5239-3_0_9_node_41 | 0.4 | n |  | TRUE
43 | bus_LV_5239-3_0_9_node_46 | 0.4 | n |  | TRUE
44 | bus_LV_5239-3_0_9_node_45 | 0.4 | n |  | TRUE
45 | bus_LV_5239-3_0_9_node_37 | 0.4 | n |  | TRUE
46 | bus_LV_5239-3_0_9_node_47 | 0.4 | n |  | TRUE
47 | bus_LV_5239-3_0_9_node_48 | 0.4 | n |  | TRUE
48 | bus_MV_69_0_node_165 | 20 | n |  | TRUE

## load
| name | bus | p_mw | q_mvar | const_z_percent | const_i_percent | sn_mva | scaling | in_service | type
0 | LV_5239-3_0_9_load_0 | 0 | 0.077053 | 0.019311 | 0 | 0 |  | 1 | TRUE | wye
1 | LV_5239-3_0_9_load_2 | 2 | 0.070275 | 0.017612 | 0 | 0 |  | 1 | TRUE | wye
2 | LV_5239-3_0_9_load_40 | 6 | 0.017442 | 0.0043714 | 0 | 0 |  | 1 | TRUE | wye
3 | LV_5239-3_0_9_load_50 | 8 | 0.003444 | 0.00086314 | 0 | 0 |  | 1 | TRUE | wye
4 | LV_5239-3_0_9_load_51 | 10 | 0.031731 | 0.0079525 | 0 | 0 |  | 1 | TRUE | wye
5 | LV_5239-3_0_9_load_36 | 12 | 0.052694 | 0.013206 | 0 | 0 |  | 1 | TRUE | wye
6 | LV_5239-3_0_9_load_35 | 13 | 0.0048658 | 0.0012195 | 0 | 0 |  | 1 | TRUE | wye
7 | LV_5239-3_0_9_load_32 | 15 | 0.0053314 | 0.0013362 | 0 | 0 |  | 1 | TRUE | wye
8 | LV_5239-3_0_9_load_30 | 16 | 0.036854 | 0.0092365 | 0 | 0 |  | 1 | TRUE | wye
9 | LV_5239-3_0_9_load_11 | 17 | 0.046955 | 0.011768 | 0 | 0 |  | 1 | TRUE | wye
10 | LV_5239-3_0_9_load_49 | 22 | 0.0073092 | 0.0018319 | 0 | 0 |  | 1 | TRUE | wye
11 | LV_5239-3_0_9_load_34 | 23 | 0.0079663 | 0.0019966 | 0 | 0 |  | 1 | TRUE | wye
12 | LV_5239-3_0_9_load_23 | 24 | 0.0018545 | 0.00046477 | 0 | 0 |  | 1 | TRUE | wye
13 | LV_5239-3_0_9_load_18 | 26 | 0.0013198 | 0.00033077 | 0 | 0 |  | 1 | TRUE | wye
14 | LV_5239-3_0_9_load_14 | 27 | 0.003665 | 0.00091853 | 0 | 0 |  | 1 | TRUE | wye
15 | LV_5239-3_0_9_load_24 | 28 | 0.00070058 | 0.00017558 | 0 | 0 |  | 1 | TRUE | wye
16 | LV_5239-3_0_9_load_13 | 29 | 0.0077929 | 0.0019531 | 0 | 0 |  | 1 | TRUE | wye
17 | LV_5239-3_0_9_load_15 | 30 | 0.0052143 | 0.0013068 | 0 | 0 |  | 1 | TRUE | wye
18 | LV_5239-3_0_9_load_22 | 32 | 0.0035726 | 0.00089537 | 0 | 0 |  | 1 | TRUE | wye
19 | LV_5239-3_0_9_load_19 | 33 | 0.0029024 | 0.00072741 | 0 | 0 |  | 1 | TRUE | wye
20 | LV_5239-3_0_9_load_26 | 34 | 0.0018014 | 0.00045147 | 0 | 0 |  | 1 | TRUE | wye
21 | LV_5239-3_0_9_load_20 | 35 | 0.0037728 | 0.00094556 | 0 | 0 |  | 1 | TRUE | wye
22 | LV_5239-3_0_9_load_21 | 36 | 0.0048723 | 0.0012211 | 0 | 0 |  | 1 | TRUE | wye
23 | LV_5239-3_0_9_load_25 | 38 | 0.0049146 | 0.0012317 | 0 | 0 |  | 1 | TRUE | wye
24 | LV_5239-3_0_9_load_29 | 39 | 0.0050523 | 0.0012662 | 0 | 0 |  | 1 | TRUE | wye
25 | LV_5239-3_0_9_load_43 | 41 | 0.0052155 | 0.0013071 | 0 | 0 |  | 1 | TRUE | wye
26 | LV_5239-3_0_9_load_41 | 42 | 0.0091566 | 0.0022949 | 0 | 0 |  | 1 | TRUE | wye
27 | LV_5239-3_0_9_load_46 | 43 | 0.0022483 | 0.00056348 | 0 | 0 |  | 1 | TRUE | wye
28 | LV_5239-3_0_9_load_45 | 44 | 0.027476 | 0.0068862 | 0 | 0 |  | 1 | TRUE | wye
29 | LV_5239-3_0_9_load_37 | 45 | 0.019763 | 0.0049531 | 0 | 0 |  | 1 | TRUE | wye
30 | LV_5239-3_0_9_load_47 | 46 | 0.0038871 | 0.00097419 | 0 | 0 |  | 1 | TRUE | wye
31 | LV_5239-3_0_9_load_48 | 47 | 0.0060969 | 0.001528 | 0 | 0 |  | 1 | TRUE | wye

## ext_grid
| name | bus | vm_pu | va_degree | slack_weight | in_service
0 |  | 4 | 1 | 0 | 1 | TRUE

## line
| name | std_type | from_bus | to_bus | length_km | r_ohm_per_km | x_ohm_per_km | c_nf_per_km | g_us_per_km | max_i_ka | df | parallel | type | in_service
0 | LV_5239-3_0_9_line_0 |  | 0 | 1 | 0.098323 | 0.125 | 0.08 | 261 | 0 | 0.364 | 1 | 2 | cs | TRUE
1 | LV_5239-3_0_9_line_1 |  | 0 | 2 | 0.024173 | 0.125 | 0.08 | 261 | 0 | 0.364 | 1 | 1 | cs | TRUE
2 | LV_5239-3_0_9_line_2 |  | 1 | 3 | 0.16645 | 0.125 | 0.08 | 261 | 0 | 0.364 | 1 | 3 | cs | TRUE
3 | LV_5239-3_0_9_line_3 |  | 1 | 4 | 0.23906 | 0.125 | 0.08 | 261 | 0 | 0.364 | 1 | 3 | cs | TRUE
4 | LV_5239-3_0_9_line_4 |  | 1 | 5 | 0.19926 | 0.125 | 0.08 | 261 | 0 | 0.364 | 1 | 3 | cs | TRUE
5 | LV_5239-3_0_9_line_5 |  | 3 | 6 | 0.057279 | 0.125 | 0.08 | 261 | 0 | 0.364 | 1 | 2 | cs | TRUE
6 | LV_5239-3_0_9_line_6 |  | 4 | 7 | 0.37257 | 0.125 | 0.08 | 261 | 0 | 0.364 | 1 | 3 | cs | TRUE
7 | LV_5239-3_0_9_line_7 |  | 4 | 8 | 0.054664 | 0.125 | 0.08 | 261 | 0 | 0.364 | 1 | 3 | cs | TRUE
8 | LV_5239-3_0_9_line_8 |  | 5 | 17 | 0.069438 | 0.125 | 0.08 | 261 | 0 | 0.364 | 1 | 3 | cs | TRUE
9 | LV_5239-3_0_9_line_9 |  | 5 | 9 | 0.31607 | 0.125 | 0.08 | 261 | 0 | 0.364 | 1 | 3 | cs | TRUE
10 | LV_5239-3_0_9_line_10 |  | 6 | 20 | 0.013437 | 0.125 | 0.08 | 261 | 0 | 0.364 | 1 | 1 | cs | TRUE
11 | LV_5239-3_0_9_line_11 |  | 7 | 21 | 0.009362 | 0.125 | 0.08 | 261 | 0 | 0.364 | 1 | 1 | cs | TRUE
12 | LV_5239-3_0_9_line_12 |  | 7 | 16 | 0.026685 | 0.125 | 0.08 | 261 | 0 | 0.364 | 1 | 3 | cs | TRUE
13 | LV_5239-3_0_9_line_13 |  | 8 | 22 | 0.004113 | 0.125 | 0.08 | 261 | 0 | 0.364 | 1 | 3 | cs | TRUE
14 | LV_5239-3_0_9_line_14 |  | 9 | 10 | 0.022319 | 0.125 | 0.08 | 261 | 0 | 0.364 | 1 | 1 | cs | TRUE
15 | LV_5239-3_0_9_line_15 |  | 11 | 12 | 0.031221 | 0.125 | 0.08 | 261 | 0 | 0.364 | 1 | 2 | cs | TRUE
16 | LV_5239-3_0_9_line_16 |  | 11 | 13 | 0.22813 | 0.125 | 0.08 | 261 | 0 | 0.364 | 1 | 3 | cs | TRUE
17 | LV_5239-3_0_9_line_17 |  | 13 | 23 | 0.0095103 | 0.125 | 0.08 | 261 | 0 | 0.364 | 1 | 3 | cs | TRUE
18 | LV_5239-3_0_9_line_18 |  | 14 | 15 | 0.19387 | 0.125 | 0.08 | 261 | 0 | 0.364 | 1 | 3 | cs | TRUE
19 | LV_5239-3_0_9_line_19 |  | 14 | 16 | 0.13975 | 0.125 | 0.08 | 261 | 0 | 0.364 | 1 | 3 | cs | TRUE
20 | LV_5239-3_0_9_line_20 |  | 15 | 23 | 0.038808 | 0.125 | 0.08 | 261 | 0 | 0.364 | 1 | 3 | cs | TRUE
21 | LV_5239-3_0_9_line_21 |  | 17 | 18 | 0.029306 | 0.125 | 0.08 | 261 | 0 | 0.364 | 1 | 3 | cs | TRUE
22 | LV_5239-3_0_9_line_22 |  | 18 | 19 | 0.26606 | 0.125 | 0.08 | 261 | 0 | 0.364 | 1 | 3 | cs | TRUE
23 | LV_5239-3_0_9_line_23 |  | 19 | 24 | 0.003325 | 0.125 | 0.08 | 261 | 0 | 0.364 | 1 | 3 | cs | TRUE
24 | LV_5239-3_0_9_line_24 |  | 20 | 45 | 0.011877 | 0.125 | 0.08 | 261 | 0 | 0.364 | 1 | 1 | cs | TRUE
25 | LV_5239-3_0_9_line_25 |  | 21 | 44 | 0.058199 | 0.125 | 0.08 | 261 | 0 | 0.364 | 1 | 1 | cs | TRUE
26 | LV_5239-3_0_9_line_26 |  | 22 | 47 | 0.069739 | 0.125 | 0.08 | 261 | 0 | 0.364 | 1 | 3 | cs | TRUE
27 | LV_5239-3_0_9_line_27 |  | 24 | 28 | 0.026155 | 0.125 | 0.08 | 261 | 0 | 0.364 | 1 | 2 | cs | TRUE
28 | LV_5239-3_0_9_line_28 |  | 25 | 26 | 0.0821 | 0.125 | 0.08 | 261 | 0 | 0.364 | 1 | 1 | cs | TRUE
29 | LV_5239-3_0_9_line_29 |  | 25 | 27 | 0.010884 | 0.125 | 0.08 | 261 | 0 | 0.364 | 1 | 1 | cs | TRUE
30 | LV_5239-3_0_9_line_30 |  | 27 | 29 | 0.014937 | 0.125 | 0.08 | 261 | 0 | 0.364 | 1 | 1 | cs | TRUE
31 | LV_5239-3_0_9_line_31 |  | 28 | 38 | 0.10694 | 0.125 | 0.08 | 261 | 0 | 0.364 | 1 | 1 | cs | TRUE
32 | LV_5239-3_0_9_line_32 |  | 29 | 30 | 0.00071721 | 0.125 | 0.08 | 261 | 0 | 0.364 | 1 | 1 | cs | TRUE
33 | LV_5239-3_0_9_line_33 |  | 30 | 31 | 0.015703 | 0.125 | 0.08 | 261 | 0 | 0.364 | 1 | 1 | cs | TRUE
34 | LV_5239-3_0_9_line_34 |  | 31 | 32 | 0.030963 | 0.125 | 0.08 | 261 | 0 | 0.364 | 1 | 1 | cs | TRUE
35 | LV_5239-3_0_9_line_35 |  | 31 | 33 | 0.03374 | 0.125 | 0.08 | 261 | 0 | 0.364 | 1 | 1 | cs | TRUE
36 | LV_5239-3_0_9_line_36 |  | 32 | 34 | 0.069233 | 0.125 | 0.08 | 261 | 0 | 0.364 | 1 | 1 | cs | TRUE
37 | LV_5239-3_0_9_line_37 |  | 33 | 35 | 0.0011369 | 0.125 | 0.08 | 261 | 0 | 0.364 | 1 | 1 | cs | TRUE
38 | LV_5239-3_0_9_line_38 |  | 34 | 37 | 0.11355 | 0.125 | 0.08 | 261 | 0 | 0.364 | 1 | 1 | cs | TRUE
39 | LV_5239-3_0_9_line_39 |  | 35 | 36 | 0.013204 | 0.125 | 0.08 | 261 | 0 | 0.364 | 1 | 1 | cs | TRUE
40 | LV_5239-3_0_9_line_40 |  | 37 | 40 | 0.28575 | 0.125 | 0.08 | 261 | 0 | 0.364 | 1 | 1 | cs | TRUE
41 | LV_5239-3_0_9_line_41 |  | 38 | 39 | 0.051159 | 0.125 | 0.08 | 261 | 0 | 0.364 | 1 | 1 | cs | TRUE
42 | LV_5239-3_0_9_line_42 |  | 40 | 41 | 0.2722 | 0.125 | 0.08 | 261 | 0 | 0.364 | 1 | 2 | cs | TRUE
43 | LV_5239-3_0_9_line_43 |  | 40 | 42 | 0.12058 | 0.125 | 0.08 | 261 | 0 | 0.364 | 1 | 1 | cs | TRUE
44 | LV_5239-3_0_9_line_44 |  | 41 | 43 | 0.026519 | 0.125 | 0.08 | 261 | 0 | 0.364 | 1 | 3 | cs | TRUE
45 | LV_5239-3_0_9_line_45 |  | 43 | 46 | 0.012671 | 0.125 | 0.08 | 261 | 0 | 0.364 | 1 | 3 | cs | TRUE
46 | LV_5239-3_0_9_line_46 |  | 46 | 47 | 0.040311 | 0.125 | 0.08 | 261 | 0 | 0.364 | 1 | 3 | cs | TRUE

## trafo
| name | std_type | hv_bus | lv_bus | sn_mva | vn_hv_kv | vn_lv_kv | vk_percent | vkr_percent | pfe_kw | i0_percent | shift_degree | tap_side | tap_neutral | tap_min | tap_max | tap_step_percent | tap_step_degree | tap_pos | tap_phase_shifter | parallel | df | in_service
0 | LV_5239-3_0_9_trafo_4 | 0.63 MVA 20/0.4 kV | 48 | 4 | 0.63 | 20 | 0.4 | 6 | 1.206 | 1.65 | 0.2619 | 150 | hv | 0 | -2 | 2 | 2.5 | 0 | 0 | FALSE | 1 | 1 | TRUE

## line_geodata
| x0 | y0 | x1 | y1 | x2 | y2 | x3 | y3 | x4 | y4 | x5 | y5 | x6 | y6 | x7 | y7 | x8 | y8 | x9 | y9 | x10 | y10 | x11 | y11 | x12 | y12 | x13 | y13 | x14 | y14 | x15 | y15 | x16 | y16 | x17 | y17 | x18 | y18 | x19 | y19 | x20 | y20 | x21 | y21 | x22 | y22 | x23 | y23 | x24 | y24 | x25 | y25 | x26 | y26 | x27 | y27 | x28 | y28 | x29 | y29 | x30 | y30 | x31 | y31 | x32 | y32
0 | 2708424.4687 | 1094423.4068 | 2708426.9983 | 1094424.5305 | 2708429.8028 | 1094424.5805 | 2708435.966 | 1094422.7225 | 2708442.5842 | 1094419.2493 | 2708444.2183 | 1094417.5773 | 2708445.1255 | 1094416.2482 | 2708445.4021 | 1094414.6409 | 2708444.9175 | 1094410.5296 | 2708445.0052 | 1094408.2185 | 2708445.6275 | 1094405.4833 | 2708449.9398 | 1094390.9617 | 2708452.9994 | 1094376.7179 | 2708453.4573 | 1094372.7679 | 2708452.4209 | 1094368.3131 | 2708451.593 | 1094365.1963 | 2708452.0127 | 1094362.0906 | 2708453.6294 | 1094359.2175 | 2708457.0028 | 1094356.4869 | 2708465.2867 | 1094352.1763 | 2708467.2323 | 1094350.7671
1 | 2708488.1858 | 1094338.8092 | 2708472.1331 | 1094347.2173 | 2708467.2323 | 1094350.7671
2 | 2708424.4687 | 1094423.4068 | 2708422.3473 | 1094425.904 | 2708419.109 | 1094428.448 | 2708406.786 | 1094435.8888 | 2708399.1933 | 1094440.9902 | 2708396.0095 | 1094443.0904 | 2708392.92 | 1094444.2472 | 2708390.8541 | 1094445.3667 | 2708390.1332 | 1094446.2433 | 2708389.8945 | 1094447.0285 | 2708390.0817 | 1094447.8323 | 2708390.4104 | 1094448.5164 | 2708391.3975 | 1094449.2234 | 2708392.7271 | 1094449.8475 | 2708397.2918 | 1094450.2736 | 2708402.0736 | 1094450.2588 | 2708405.7223 | 1094449.9014 | 2708410.4127 | 1094448.4952 | 2708431.346 | 1094439.2956 | 2708472.1811 | 1094426.5931 | 2708478.5801 | 1094426.2848 | 2708493.5134 | 1094426.3068 | 2708508.3746 | 1094427.7618
3 | 2708334.7136 | 1094627.1871 | 2708339.5852 | 1094619.5243 | 2708340.5722 | 1094609.3685 | 2708339.6193 | 1094592.8294 | 2708346.4525 | 1094555.115 | 2708347.5697 | 1094518.5328 | 2708356.0152 | 1094494.7119 | 2708375.3297 | 1094475.0208 | 2708385.1128 | 1094450.0786 | 2708390.0817 | 1094447.8323 | 2708389.8945 | 1094447.0285 | 2708390.1332 | 1094446.2433 | 2708390.8541 | 1094445.3667 | 2708392.92 | 1094444.2472 | 2708396.0095 | 1094443.0904 | 2708399.1933 | 1094440.9902 | 2708406.786 | 1094435.8888 | 2708419.109 | 1094428.448 | 2708422.3473 | 1094425.904 | 2708424.4687 | 1094423.4068
4 | 2708424.4687 | 1094423.4068 | 2708422.3473 | 1094425.904 | 2708419.109 | 1094428.448 | 2708418.6383 | 1094423.5586 | 2708423.2386 | 1094414.6013 | 2708427.0096 | 1094402.6161 | 2708429.705 | 1094395.7485 | 2708430.6718 | 1094386.7375 | 2708432.0519 | 1094379.3128 | 2708431.8062 | 1094373.1043 | 2708431.2168 | 1094366.178 | 2708426.1999 | 1094359.8177 | 2708426.1629 | 1094351.9007 | 2708425.2987 | 1094342.5679 | 2708426.1876 | 1094334.8787 | 2708428.1902 | 1094329.4886 | 2708431.8856 | 1094324.7847 | 2708439.9218 | 1094318.7239 | 2708449.8077 | 1094313.241 | 2708464.3966 | 1094307.8198 | 2708469.1372 | 1094305.7808 | 2708472.3087 | 1094299.1663 | 2708482.2597 | 1094289.6041 | 2708493.4395 | 1094274.1599
5 | 2708508.3746 | 1094427.7618 | 2708535.2553 | 1094424.4615 | 2708565.4408 | 1094425.2854
6 | 2708334.7136 | 1094627.1871 | 2708347.9169 | 1094654.2402 | 2708348.6977 | 1094671.7324 | 2708341.8883 | 1094685.0755 | 2708335.7682 | 1094700.6213 | 2708338.0653 | 1094715.2163 | 2708350.9984 | 1094731.3241 | 2708364.4839 | 1094757.3039 | 2708372.0804 | 1094773.6946 | 2708369.0011 | 1094793.4083 | 2708344.3491 | 1094843.9248 | 2708323.3898 | 1094889.8819 | 2708307.9946 | 1094942.3648 | 2708313.3411 | 1094971.079
7 | 2708334.7136 | 1094627.1871 | 2708327.8865 | 1094625.8757 | 2708314.9006 | 1094620.9745 | 2708294.3148 | 1094619.4179 | 2708286.0485 | 1094621.8946 | 2708281.683 | 1094623.2056
8 | 2708493.4395 | 1094274.1599 | 2708487.0447 | 1094272.9228 | 2708492.73 | 1094243.5714 | 2708500.1907 | 1094226.7822 | 2708506.3937 | 1094217.4978 | 2708504.9692 | 1094214.3128
9 | 2708493.4395 | 1094274.1599 | 2708482.2597 | 1094289.6041 | 2708472.3087 | 1094299.1663 | 2708469.1372 | 1094305.7808 | 2708464.3966 | 1094307.8198 | 2708468.5849 | 1094313.2759 | 2708472.0294 | 1094315.6834 | 2708476.3129 | 1094316.2379 | 2708482.2291 | 1094313.4638 | 2708490.4813 | 1094309.6307 | 2708514.193 | 1094303.7165 | 2708557.2042 | 1094291.5983 | 2708580.0596 | 1094286.7697 | 2708583.6787 | 1094287.2124 | 2708586.4066 | 1094289.8184 | 2708586.6847 | 1094292.4696 | 2708585.6126 | 1094294.7853 | 2708583.1714 | 1094297.3879 | 2708559.3574 | 1094312.9286 | 2708556.3978 | 1094316.3559 | 2708555.3138 | 1094321.5066 | 2708556.1305 | 1094325.2459 | 2708558.0526 | 1094328.7047 | 2708562.0793 | 1094332.3568 | 2708568.9741 | 1094336.8384 | 2708571.9996 | 1094340.1391 | 2708573.3437 | 1094342.5536 | 2708572.3511 | 1094353.8656 | 2708574.7985 | 1094362.6262 | 2708577.037 | 1094372.6729 | 2708570.6157 | 1094378.1285 | 2708558.6001 | 1094384.396 | 2708549.1797 | 1094390.7209
10 | 2708578.8726 | 1094425.652 | 2708565.4408 | 1094425.2854
11 | 2708313.3411 | 1094971.079 | 2708305.1089 | 1094975.5798
12 | 2708313.3411 | 1094971.079 | 2708330.3688 | 1094961.7762 | 2708333.5971 | 1094955.2487
13 | 2708277.7438 | 1094624.3885 | 2708281.683 | 1094623.2056
14 | 2708549.1797 | 1094390.7209 | 2708526.83 | 1094391.9896
15 | 2708702.1763 | 1094940.4636 | 2708722.8277 | 1094951.7181 | 2708729.3696 | 1094955.7833
16 | 2708702.1763 | 1094940.4636 | 2708674.3458 | 1094923.3326 | 2708664.1188 | 1094913.699 | 2708655.6292 | 1094899.2043 | 2708646.1955 | 1094883.3363 | 2708634.1152 | 1094863.3628 | 2708617.886 | 1094846.5951 | 2708600.4181 | 1094834.0859 | 2708583.0585 | 1094826.7933 | 2708548.5823 | 1094817.2492 | 2708543.9281 | 1094811.4401 | 2708544.7936 | 1094803.3279 | 2708548.4942 | 1094796.4901
17 | 2708548.4942 | 1094796.4901 | 2708553.0207 | 1094788.1261
18 | 2708409.6195 | 1094839.196 | 2708412.3255 | 1094840.4117 | 2708416.2274 | 1094839.3139 | 2708442.7836 | 1094819.7856 | 2708468.5021 | 1094807.6918 | 2708478.736 | 1094800.9031 | 2708487.8625 | 1094790.6036 | 2708545.175 | 1094759.8503 | 2708568.6357 | 1094752.7088 | 2708573.6763 | 1094753.377 | 2708575.7381 | 1094757.6834
19 | 2708409.6195 | 1094839.196 | 2708398.2581 | 1094852.7247 | 2708340.6707 | 1094934.197 | 2708336.9043 | 1094948.5616 | 2708333.5971 | 1094955.2487
20 | 2708575.7381 | 1094757.6834 | 2708575.7381 | 1094757.6834 | 2708574.6618 | 1094763.279 | 2708568.0881 | 1094772.0786 | 2708554.4422 | 1094785.4994 | 2708553.0207 | 1094788.1261
21 | 2708496.7476 | 1094186.961 | 2708496.4491 | 1094189.3572 | 2708495.9974 | 1094194.2524 | 2708504.9692 | 1094214.3128
22 | 2708245.8053 | 1094238.1456 | 2708276.5959 | 1094245.0984 | 2708282.4114 | 1094244.4904 | 2708285.5643 | 1094241.9559 | 2708294.1879 | 1094231.636 | 2708301.6971 | 1094235.1387 | 2708308.2158 | 1094236.8226 | 2708313.5799 | 1094236.7625 | 2708319.389 | 1094236.0766 | 2708336.3786 | 1094229.8973 | 2708388.2627 | 1094210.0086 | 2708401.3805 | 1094206.2621 | 2708430.8118 | 1094198.615 | 2708466.372 | 1094190.188 | 2708479.2092 | 1094187.8376 | 2708490.9894 | 1094186.5246 | 2708496.7476 | 1094186.961
23 | 2708245.8053 | 1094238.1456 | 2708242.5875 | 1094237.3077
24 | 2708578.8726 | 1094425.652 | 2708581.0305 | 1094413.9725
25 | 2708305.1089 | 1094975.5798 | 2708284.8037 | 1094983.1344 | 2708256.2568 | 1094991.376 | 2708249.9248 | 1094993.9114
26 | 2708215.3171 | 1094655.1311 | 2708229.4614 | 1094648.0379 | 2708268.7132 | 1094627.1005 | 2708277.7438 | 1094624.3885
27 | 2708217.1839 | 1094231.3624 | 2708220.0939 | 1094231.4503 | 2708242.5875 | 1094237.3077
28 | 2707999.1576 | 1094507.5727 | 2708007.312 | 1094500.9242 | 2708020.8545 | 1094499.397 | 2708037.4373 | 1094496.8566 | 2708052.5318 | 1094497.8254 | 2708064.0102 | 1094502.11 | 2708067.6594 | 1094506.9558 | 2708070.0036 | 1094514.3221
29 | 2707999.1576 | 1094507.5727 | 2707995.7491 | 1094512.293 | 2707993.199 | 1094516.665
30 | 2707984.1607 | 1094528.5162 | 2707991.5128 | 1094519.556 | 2707993.199 | 1094516.665
31 | 2708217.1839 | 1094231.3624 | 2708215.6091 | 1094231.3148 | 2708210.5358 | 1094232.4587 | 2708148.4511 | 1094255.5363 | 2708117.7962 | 1094270.0823
32 | 2707983.7057 | 1094529.0706 | 2707984.1607 | 1094528.5162
33 | 2707975.5397 | 1094542.3097 | 2707978.6093 | 1094535.2817 | 2707983.7057 | 1094529.0706
34 | 2707975.5397 | 1094542.3097 | 2707979.8468 | 1094546.3221 | 2707981.4446 | 1094556.2793 | 2707978.7784 | 1094566.3275 | 2707975.9984 | 1094569.9874
35 | 2707975.5397 | 1094542.3097 | 2707961.6581 | 1094547.6668 | 2707948.2263 | 1094553.4433 | 2707944.0509 | 1094554.1793
36 | 2707975.9984 | 1094569.9874 | 2707974.1285 | 1094572.449 | 2707968.693 | 1094583.5265 | 2707967.3342 | 1094594.1428 | 2707972.8282 | 1094601.145 | 2707983.9107 | 1094605.9004 | 2708005.6593 | 1094604.3857 | 2708005.9769 | 1094604.5025
37 | 2707942.9313 | 1094554.3767 | 2707944.0509 | 1094554.1793
38 | 2707997.533 | 1094673.9986 | 2708003.5528 | 1094654.4592 | 2708028.1865 | 1094648.8819 | 2708038.1084 | 1094635.2158 | 2708037.8325 | 1094620.2232 | 2708029.1415 | 1094613.0307 | 2708024.4606 | 1094611.302 | 2708005.9769 | 1094604.5025
39 | 2707942.9313 | 1094554.3767 | 2707929.9275 | 1094556.6692
40 | 2708045.9044 | 1094880.1723 | 2708010.6378 | 1094883.6814 | 2707979.0461 | 1094874.4476 | 2707965.751 | 1094860.7914 | 2707962.1778 | 1094851.2438 | 2707961.6861 | 1094841.4064 | 2707966.6686 | 1094828.3306 | 2707975.3516 | 1094817.6444 | 2707985.5005 | 1094806.8841 | 2707997.8352 | 1094783.4543 | 2707996.9394 | 1094766.7051 | 2707996.7812 | 1094729.8222 | 2707997.8365 | 1094697.4751 | 2707997.533 | 1094673.9986
41 | 2708073.4032 | 1094295.4453 | 2708090.7039 | 1094285.3183 | 2708109.786 | 1094273.8833 | 2708117.7962 | 1094270.0823
42 | 2708045.9044 | 1094880.1723 | 2708090.0444 | 1094863.5568 | 2708124.0828 | 1094829.7839 | 2708115.1149 | 1094773.2759 | 2708106.1984 | 1094713.8669 | 2708131.2084 | 1094669.7156 | 2708138.1543 | 1094663.913
43 | 2708045.9044 | 1094880.1723 | 2708047.8086 | 1094905.5674 | 2708044.7761 | 1094914.8641 | 2708031.7182 | 1094937.1357 | 2708024.1799 | 1094952.3119 | 2708015.7002 | 1094973.3641 | 2708016.9958 | 1094993.2021
44 | 2708138.1543 | 1094663.913 | 2708164.3693 | 1094659.9079
45 | 2708176.9342 | 1094659.9814 | 2708169.4694 | 1094659.1335 | 2708168.2029 | 1094659.3222 | 2708164.3693 | 1094659.9079
46 | 2708176.9342 | 1094659.9814 | 2708200.3426 | 1094662.6406 | 2708215.3171 | 1094655.1311

## bus_geodata
| x | y | coords
0 | 2708467.2323 | 1094350.7671
1 | 2708424.4687 | 1094423.4069
2 | 2708488.1858 | 1094338.8092
3 | 2708508.3746 | 1094427.7618
4 | 2708334.7136 | 1094627.1871
5 | 2708493.4395 | 1094274.1599
6 | 2708565.4408 | 1094425.2854
7 | 2708313.3411 | 1094971.079
8 | 2708281.683 | 1094623.2056
9 | 2708549.1797 | 1094390.7209
10 | 2708526.83 | 1094391.9896
11 | 2708702.1763 | 1094940.4636
12 | 2708729.3696 | 1094955.7833
13 | 2708548.4942 | 1094796.4901
14 | 2708409.6195 | 1094839.196
15 | 2708575.7381 | 1094757.6833
16 | 2708333.5971 | 1094955.2487
17 | 2708504.9692 | 1094214.3128
18 | 2708496.7476 | 1094186.961
19 | 2708245.8053 | 1094238.1456
20 | 2708578.8726 | 1094425.652
21 | 2708305.1089 | 1094975.5798
22 | 2708277.7438 | 1094624.3885
23 | 2708553.0207 | 1094788.1261
24 | 2708242.5875 | 1094237.3077
25 | 2707999.1576 | 1094507.5727
26 | 2708070.0036 | 1094514.3221
27 | 2707993.199 | 1094516.665
28 | 2708217.1839 | 1094231.3624
29 | 2707984.1607 | 1094528.5162
30 | 2707983.7057 | 1094529.0706
31 | 2707975.5396 | 1094542.3097
32 | 2707975.9984 | 1094569.9874
33 | 2707944.0509 | 1094554.1793
34 | 2708005.9769 | 1094604.5025
35 | 2707942.9313 | 1094554.3767
36 | 2707929.9275 | 1094556.6692
37 | 2707997.533 | 1094673.9986
38 | 2708117.7962 | 1094270.0823
39 | 2708073.4032 | 1094295.4453
40 | 2708045.9044 | 1094880.1723
41 | 2708138.1543 | 1094663.913
42 | 2708016.9958 | 1094993.2021
43 | 2708164.3693 | 1094659.9079
44 | 2708249.9248 | 1094993.9114
45 | 2708581.0305 | 1094413.9725
46 | 2708176.9342 | 1094659.9814
47 | 2708215.3171 | 1094655.1311
48 | 2708390.0817 | 1094447.8323

## line_std_types
| c_nf_per_km | r_ohm_per_km | x_ohm_per_km | max_i_ka | type | q_mm2 | alpha | voltage_rating
NAYY 4x50 SE | 210 | 0.642 | 0.083 | 0.142 | cs | 50 | 0.00403 | LV
NAYY 4x120 SE | 264 | 0.225 | 0.08 | 0.242 | cs | 120 | 0.00403 | LV
NAYY 4x150 SE | 261 | 0.208 | 0.08 | 0.27 | cs | 150 | 0.00403 | LV
NA2XS2Y 1x95 RM/25 12/20 kV | 216 | 0.313 | 0.132 | 0.252 | cs | 95 | 0.00403 | MV
NA2XS2Y 1x185 RM/25 12/20 kV | 273 | 0.161 | 0.117 | 0.362 | cs | 185 | 0.00403 | MV
NA2XS2Y 1x240 RM/25 12/20 kV | 304 | 0.122 | 0.112 | 0.421 | cs | 240 | 0.00403 | MV
NA2XS2Y 1x95 RM/25 6/10 kV | 315 | 0.313 | 0.123 | 0.249 | cs | 95 | 0.00403 | MV
NA2XS2Y 1x185 RM/25 6/10 kV | 406 | 0.161 | 0.11 | 0.358 | cs | 185 | 0.00403 | MV
NA2XS2Y 1x240 RM/25 6/10 kV | 456 | 0.122 | 0.105 | 0.416 | cs | 240 | 0.00403 | MV
NA2XS2Y 1x150 RM/25 12/20 kV | 250 | 0.206 | 0.116 | 0.319 | cs | 150 | 0.00403 | MV
NA2XS2Y 1x120 RM/25 12/20 kV | 230 | 0.253 | 0.119 | 0.283 | cs | 120 | 0.00403 | MV
NA2XS2Y 1x70 RM/25 12/20 kV | 190 | 0.443 | 0.132 | 0.22 | cs | 70 | 0.00403 | MV
NA2XS2Y 1x150 RM/25 6/10 kV | 360 | 0.206 | 0.11 | 0.315 | cs | 150 | 0.00403 | MV
NA2XS2Y 1x120 RM/25 6/10 kV | 340 | 0.253 | 0.113 | 0.28 | cs | 120 | 0.00403 | MV
NA2XS2Y 1x70 RM/25 6/10 kV | 280 | 0.443 | 0.123 | 0.217 | cs | 70 | 0.00403 | MV
N2XS(FL)2Y 1x120 RM/35 64/110 kV | 112 | 0.153 | 0.166 | 0.366 | cs | 120 | 0.00393 | HV
N2XS(FL)2Y 1x185 RM/35 64/110 kV | 125 | 0.099 | 0.156 | 0.457 | cs | 185 | 0.00393 | HV
N2XS(FL)2Y 1x240 RM/35 64/110 kV | 135 | 0.075 | 0.149 | 0.526 | cs | 240 | 0.00393 | HV
N2XS(FL)2Y 1x300 RM/35 64/110 kV | 144 | 0.06 | 0.144 | 0.588 | cs | 300 | 0.00393 | HV
15-AL1/3-ST1A 0.4 | 11 | 1.8769 | 0.35 | 0.105 | ol | 16 | 0.00403 | LV
24-AL1/4-ST1A 0.4 | 11.25 | 1.2012 | 0.335 | 0.14 | ol | 24 | 0.00403 | LV
48-AL1/8-ST1A 0.4 | 12.2 | 0.5939 | 0.3 | 0.21 | ol | 48 | 0.00403 | LV
94-AL1/15-ST1A 0.4 | 13.2 | 0.306 | 0.29 | 0.35 | ol | 94 | 0.00403 | LV
34-AL1/6-ST1A 10.0 | 9.7 | 0.8342 | 0.36 | 0.17 | ol | 34 | 0.00403 | MV
48-AL1/8-ST1A 10.0 | 10.1 | 0.5939 | 0.35 | 0.21 | ol | 48 | 0.00403 | MV
70-AL1/11-ST1A 10.0 | 10.4 | 0.4132 | 0.339 | 0.29 | ol | 70 | 0.00403 | MV
94-AL1/15-ST1A 10.0 | 10.75 | 0.306 | 0.33 | 0.35 | ol | 94 | 0.00403 | MV
122-AL1/20-ST1A 10.0 | 11.1 | 0.2376 | 0.323 | 0.41 | ol | 122 | 0.00403 | MV
149-AL1/24-ST1A 10.0 | 11.25 | 0.194 | 0.315 | 0.47 | ol | 149 | 0.00403 | MV
34-AL1/6-ST1A 20.0 | 9.15 | 0.8342 | 0.382 | 0.17 | ol | 34 | 0.00403 | MV
48-AL1/8-ST1A 20.0 | 9.5 | 0.5939 | 0.372 | 0.21 | ol | 48 | 0.00403 | MV
70-AL1/11-ST1A 20.0 | 9.7 | 0.4132 | 0.36 | 0.29 | ol | 70 | 0.00403 | MV
94-AL1/15-ST1A 20.0 | 10 | 0.306 | 0.35 | 0.35 | ol | 94 | 0.00403 | MV
122-AL1/20-ST1A 20.0 | 10.3 | 0.2376 | 0.344 | 0.41 | ol | 122 | 0.00403 | MV
149-AL1/24-ST1A 20.0 | 10.5 | 0.194 | 0.337 | 0.47 | ol | 149 | 0.00403 | MV
184-AL1/30-ST1A 20.0 | 10.75 | 0.1571 | 0.33 | 0.535 | ol | 184 | 0.00403 | MV
243-AL1/39-ST1A 20.0 | 11 | 0.1188 | 0.32 | 0.645 | ol | 243 | 0.00403 | MV
48-AL1/8-ST1A 110.0 | 8 | 0.5939 | 0.46 | 0.21 | ol | 48 | 0.00403 | HV
70-AL1/11-ST1A 110.0 | 8.4 | 0.4132 | 0.45 | 0.29 | ol | 70 | 0.00403 | HV
94-AL1/15-ST1A 110.0 | 8.65 | 0.306 | 0.44 | 0.35 | ol | 94 | 0.00403 | HV
122-AL1/20-ST1A 110.0 | 8.5 | 0.2376 | 0.43 | 0.41 | ol | 122 | 0.00403 | HV
149-AL1/24-ST1A 110.0 | 8.75 | 0.194 | 0.41 | 0.47 | ol | 149 | 0.00403 | HV
184-AL1/30-ST1A 110.0 | 8.8 | 0.1571 | 0.4 | 0.535 | ol | 184 | 0.00403 | HV
243-AL1/39-ST1A 110.0 | 9 | 0.1188 | 0.39 | 0.645 | ol | 243 | 0.00403 | HV
305-AL1/39-ST1A 110.0 | 9.2 | 0.0949 | 0.38 | 0.74 | ol | 305 | 0.00403 | HV
490-AL1/64-ST1A 110.0 | 9.75 | 0.059 | 0.37 | 0.96 | ol | 490 | 0.00403 | HV
679-AL1/86-ST1A 110.0 | 9.95 | 0.042 | 0.36 | 1.15 | ol | 679 | 0.00403 | HV
490-AL1/64-ST1A 220.0 | 10 | 0.059 | 0.285 | 0.96 | ol | 490 | 0.00403 | HV
679-AL1/86-ST1A 220.0 | 11.7 | 0.042 | 0.275 | 1.15 | ol | 679 | 0.00403 | HV
490-AL1/64-ST1A 380.0 | 11 | 0.059 | 0.253 | 0.96 | ol | 490 | 0.00403 | HV
679-AL1/86-ST1A 380.0 | 14.6 | 0.042 | 0.25 | 1.15 | ol | 679 | 0.00403 | HV

## trafo_std_types
| i0_percent | pfe_kw | vkr_percent | sn_mva | vn_lv_kv | vn_hv_kv | vk_percent | shift_degree | vector_group | tap_side | tap_neutral | tap_min | tap_max | tap_step_degree | tap_step_percent | tap_phase_shifter
160 MVA 380/110 kV | 0.06 | 60 | 0.25 | 160 | 110 | 380 | 12.2 | 0 | Yy0 | hv | 0 | -9 | 9 | 0 | 1.5 | FALSE
100 MVA 220/110 kV | 0.06 | 55 | 0.26 | 100 | 110 | 220 | 12 | 0 | Yy0 | hv | 0 | -9 | 9 | 0 | 1.5 | FALSE
63 MVA 110/20 kV | 0.04 | 22 | 0.32 | 63 | 20 | 110 | 18 | 150 | YNd5 | hv | 0 | -9 | 9 | 0 | 1.5 | FALSE
40 MVA 110/20 kV | 0.05 | 18 | 0.34 | 40 | 20 | 110 | 16.2 | 150 | YNd5 | hv | 0 | -9 | 9 | 0 | 1.5 | FALSE
25 MVA 110/20 kV | 0.07 | 14 | 0.41 | 25 | 20 | 110 | 12 | 150 | YNd5 | hv | 0 | -9 | 9 | 0 | 1.5 | FALSE
63 MVA 110/10 kV | 0.04 | 22 | 0.32 | 63 | 10 | 110 | 18 | 150 | YNd5 | hv | 0 | -9 | 9 | 0 | 1.5 | FALSE
40 MVA 110/10 kV | 0.05 | 18 | 0.34 | 40 | 10 | 110 | 16.2 | 150 | YNd5 | hv | 0 | -9 | 9 | 0 | 1.5 | FALSE
25 MVA 110/10 kV | 0.07 | 14 | 0.41 | 25 | 10 | 110 | 12 | 150 | YNd5 | hv | 0 | -9 | 9 | 0 | 1.5 | FALSE
0.25 MVA 20/0.4 kV | 0.32 | 0.8 | 1.44 | 0.25 | 0.4 | 20 | 6 | 150 | Yzn5 | hv | 0 | -2 | 2 | 0 | 2.5 | FALSE
0.4 MVA 20/0.4 kV | 0.3375 | 1.35 | 1.425 | 0.4 | 0.4 | 20 | 6 | 150 | Dyn5 | hv | 0 | -2 | 2 | 0 | 2.5 | FALSE
0.63 MVA 20/0.4 kV | 0.2619 | 1.65 | 1.206 | 0.63 | 0.4 | 20 | 6 | 150 | Dyn5 | hv | 0 | -2 | 2 | 0 | 2.5 | FALSE
0.25 MVA 10/0.4 kV | 0.24 | 0.6 | 1.2 | 0.25 | 0.4 | 10 | 4 | 150 | Dyn5 | hv | 0 | -2 | 2 | 0 | 2.5 | FALSE
0.4 MVA 10/0.4 kV | 0.2375 | 0.95 | 1.325 | 0.4 | 0.4 | 10 | 4 | 150 | Dyn5 | hv | 0 | -2 | 2 | 0 | 2.5 | FALSE
0.63 MVA 10/0.4 kV | 0.1873 | 1.18 | 1.0794 | 0.63 | 0.4 | 10 | 4 | 150 | Dyn5 | hv | 0 | -2 | 2 | 0 | 2.5 | FALSE

## trafo3w_std_types
| sn_hv_mva | sn_mv_mva | sn_lv_mva | vn_hv_kv | vn_mv_kv | vn_lv_kv | vk_hv_percent | vk_mv_percent | vk_lv_percent | vkr_hv_percent | vkr_mv_percent | vkr_lv_percent | pfe_kw | i0_percent | shift_mv_degree | shift_lv_degree | vector_group | tap_side | tap_neutral | tap_min | tap_max | tap_step_percent
63/25/38 MVA 110/20/10 kV | 63 | 25 | 38 | 110 | 20 | 10 | 10.4 | 10.4 | 10.4 | 0.28 | 0.32 | 0.35 | 35 | 0.89 | 0 | 0 | YN0yn0yn0 | hv | 0 | -10 | 10 | 1.2
63/25/38 MVA 110/10/10 kV | 63 | 25 | 38 | 110 | 10 | 10 | 10.4 | 10.4 | 10.4 | 0.28 | 0.32 | 0.35 | 35 | 0.89 | 0 | 0 | YN0yn0yn0 | hv | 0 | -10 | 10 | 1.2

## fuse_std_types
| fuse_type | i_rated_a | t_avg | t_min | t_total | x_avg | x_min | x_total
HV 100A | HV 100A | 100 | 0 | [10.0, 3.64, 0.854, 0.281, 0.1, 0.0531, 0.022, 0.01] | [10.0, 4.267, 1.21, 0.403, 0.1, 0.058, 0.022, 0.01] | 0 | [300.0, 350.0, 450.0, 550.0, 700.0, 850.0, 1200.0, 1752.0] | [600.0, 700.0, 900.0, 1150.0, 1665.0, 2000.0, 3000.0, 4313.0]
HV 10A | HV 10A | 10 | 0 | [10.0, 1675.0, 0.344, 0.156, 0.1, 0.0417, 0.0171, 0.01] | [10.0, 1.3, 0.3, 0.155, 0.1, 0.0555, 0.023, 0.01] | 0 | [30.0, 32.0, 35.0, 37.0, 39.0, 50.0, 70.0, 88.0] | [60.0, 70.0, 80.0, 87.0, 94.0, 110.0, 150.0, 216.0]
HV 125A | HV 125A | 125 | 0 | [10.0, 1.82, 0.344, 0.1, 0.0467, 0.0269, 0.01] | [10.0, 2.478, 0.426, 0.1, 0.0427, 0.0211, 0.01] | 0 | [375.0, 500.0, 700.0, 925.0, 1200.0, 1500.0, 2341.0] | [750.0, 1000.0, 1500.0, 2200.0, 3000.0, 4000.0, 5765.0]
HV 160A | HV 160A | 160 | 0 | [10.0, 4.15, 1.03, 0.198, 0.1, 0.051, 0.0172, 0.01] | [10.0, 2.3, 0.734, 0.274, 0.1, 0.046, 0.0177, 0.01] | 0 | [480.0, 550.0, 700.0, 1000.0, 1260.0, 1600.0, 2500.0, 3227.0] | [960.0, 1300.0, 1700.0, 2200.0, 2996.0, 4000.0, 6000.0, 7946.0]
HV 16A | HV 16A | 16 | 0 | [10.0, 0.352, 0.164, 0.1, 0.0649, 0.0342, 0.01] | [10.0, 2.34, 0.722, 0.181, 0.1, 0.055, 0.0296, 0.01] | 0 | [48.0, 60.0, 65.0, 71.0, 80.0, 100.0, 162.0] | [96.0, 110.0, 125.0, 150.0, 168.0, 200.0, 250.0, 398.0]
HV 200A | HV 200A | 200 | 0 | [10.0, 4.267, 1.21, 0.403, 0.1, 0.058, 0.022, 0.01] | [10.0, 3.73, 1.654, 0.328, 0.1, 0.0531, 0.019, 0.01] | 0 | [600.0, 700.0, 900.0, 1150.0, 1665.0, 2000.0, 3000.0, 4313.0] | [1200.0, 1500.0, 1800.0, 2700.0, 3960.0, 5000.0, 7500.0, 10620.0]
HV 20A | HV 20A | 20 | 0 | [10.0, 1.3, 0.3, 0.155, 0.1, 0.0555, 0.023, 0.01] | [10.0, 1.3, 0.161, 0.1, 0.0611, 0.0399, 0.0141, 0.01] | 0 | [60.0, 70.0, 80.0, 87.0, 94.0, 110.0, 150.0, 216.0] | [120.0, 150.0, 200.0, 223.0, 260.0, 300.0, 450.0, 532.0]
HV 25A | HV 25A | 25 | 0 | [10.0, 2.512, 0.833, 0.299, 0.1, 0.0372, 0.0223, 0.01] | [10.0, 3.125, 0.597, 0.198, 0.1, 0.0378, 0.022, 0.01] | 0 | [75.0, 82.0, 90.0, 100.0, 124.0, 170.0, 200.0, 289.0] | [150.0, 170.0, 210.0, 250.0, 294.0, 400.0, 500.0, 711.0]
HV 31.5A | HV 31.5A | 31.5 | 0 | [10.0, 2.34, 0.722, 0.181, 0.1, 0.055, 0.0296, 0.01] | [10.0, 2.84, 0.368, 0.164, 0.1, 0.0621, 0.0378, 0.0195, 0.01] | 0 | [95.0, 110.0, 125.0, 150.0, 165.0, 200.0, 250.0, 390.0] | [189.0, 220.0, 300.0, 350.0, 393.0, 450.0, 530.0, 700.0, 960.0]
HV 40A | HV 40A | 40 | 0 | [10.0, 1.3, 0.161, 0.1, 0.0611, 0.0399, 0.0141, 0.01] | [10.0, 2.05, 0.369, 0.198, 0.1, 0.051, 0.0298, 0.01] | 0 | [120.0, 150.0, 200.0, 223.0, 260.0, 300.0, 450.0, 532.0] | [240.0, 300.0, 400.0, 450.0, 530.0, 650.0, 800.0, 1311.0]
HV 50A | HV 50A | 50 | 0 | [10.0, 3.215, 0.597, 0.198, 0.1, 0.0378, 0.022, 0.01] | [10.0, 3.64, 0.854, 0.281, 0.1, 0.0531, 0.022, 0.01] | 0 | [150.0, 170.0, 210.0, 250.0, 294.0, 400.0, 500.0, 711.0] | [300.0, 350.0, 450.0, 550.0, 700.0, 850.0, 1200.0, 1752.0]
HV 6.3A | HV 6.3A | 6.3 | 0 | [10.0, 1.39, 0.344, 0.168, 0.1, 0.056, 0.0263, 0.01] | [10.0, 1.711, 0.516, 0.198, 0.1, 0.0634, 0.0303, 0.01] | 0 | [19.0, 19.5, 20.4, 20.8, 22.0, 25.0, 32.0, 48.0] | [38.0, 40.0, 43.0, 48.0, 53.0, 60.0, 75.0, 118.0]
HV 63A | HV 63A | 63 | 0 | [10.0, 2.84, 0.368, 0.164, 0.1, 0.0621, 0.0378, 0.0195, 0.01] | [10.0, 1.82, 0.344, 0.1, 0.0467, 0.0269, 0.01] | 0 | [189.0, 220.0, 300.0, 350.0, 393.0, 450.0, 530.0, 700.0, 961.0] | [378.0, 500.0, 700.0, 934.0, 1200.0, 1500.0, 2366.0]
HV 80A | HV 80A | 80 | 0 | [10.0, 2.05, 0.369, 0.198, 0.1, 0.051, 0.0298, 0.01] | [10.0, 4.15, 1.03, 0.198, 0.1, 0.051, 0.0172, 0.01] | 0 | [240.0, 300.0, 400.0, 450.0, 530.0, 650.0, 800.0, 1311.0] | [480.0, 550.0, 700.0, 1000.0, 1260.0, 1600.0, 2500.0, 3227.0]
Siemens NH-1-100 | Siemens NH-1-100 | 100 | [5400.0, 2000.0, 400.0, 20.0, 1.0, 0.2, 0.012, 0.004] | 0 | 0 | [150.0, 190.0, 250.0, 430.0, 900.0, 1250.0, 2700.0, 3600.0] | 0 | 0
Siemens NH-1-125 | Siemens NH-1-125 | 125 | [4800.0, 120.0, 7.0, 0.1, 0.004] | 0 | 0 | [180.0, 400.0, 740.0, 2000.0, 4250.0] | 0 | 0
Siemens NH-1-16 | Siemens NH-1-16 | 16 | [4000.0, 400.0, 2.0, 0.1, 0.04, 0.01] | 0 | 0 | [26.0, 35.0, 75.0, 150.0, 200.0, 300.0] | 0 | 0
Siemens NH-1-160 | Siemens NH-1-160 | 160 | [4800.0, 120.0, 7.0, 0.1, 0.004] | 0 | 0 | [210.0, 500.0, 900.0, 2300.0, 5000.0] | 0 | 0
Siemens NH-1-25 | Siemens NH-1-25 | 25 | [4000.0, 1000.0, 10.0, 0.2, 0.02, 0.01] | 0 | 0 | [40.0, 50.0, 100.0, 210.0, 400.0, 500.0] | 0 | 0
Siemens NH-1-50 | Siemens NH-1-50 | 50 | [4000.0, 40.0, 4.0, 1.0, 0.02, 0.01] | 0 | 0 | [86.0, 200.0, 300.0, 400.0, 1000.0, 1280.0] | 0 | 0
Siemens NH-1-63 | Siemens NH-1-63 | 63 | [4000.0, 100.0, 10.0, 2.0, 0.04, 0.01] | 0 | 0 | [100.0, 200.0, 300.0, 400.0, 1000.0, 1500.0] | 0 | 0
Siemens NH-1-80 | Siemens NH-1-80 | 80 | [4800.0, 120.0, 7.0, 0.1, 0.01] | 0 | 0 | [150.58, 250.0, 450.0, 1150.0, 2470.0] | 0 | 0
Siemens NH-2-1000 | Siemens NH-2-1000 | 1000 | [4800.0, 120.0, 7.0, 0.1, 0.004] | 0 | 0 | [1900.0, 3500.0, 8400.0, 24000.0, 52000.0] | 0 | 0
Siemens NH-2-200 | Siemens NH-2-200 | 200 | [4800.0, 120.0, 7.0, 0.1, 0.004] | 0 | 0 | [280.0, 650.0, 1200.0, 3000.0, 7000.0] | 0 | 0
Siemens NH-2-224 | Siemens NH-2-224 | 224 | [4800.0, 120.0, 7.0, 0.2, 0.04, 0.004] | 0 | 0 | [400.0, 750.0, 1453.0, 3025.0, 4315.0, 7600.0] | 0 | 0
Siemens NH-2-250 | Siemens NH-2-250 | 250 | [4800.0, 120.0, 7.0, 0.1, 0.004] | 0 | 0 | [450.0, 800.0, 1650.0, 4000.0, 8500.0] | 0 | 0
Siemens NH-2-315 | Siemens NH-2-315 | 315 | [4800.0, 120.0, 7.0, 0.1, 0.004] | 0 | 0 | [550.0, 920.0, 1900.0, 5000.0, 11000.0] | 0 | 0
Siemens NH-2-355 | Siemens NH-2-355 | 355 | [4800.0, 120.0, 6.0, 0.1, 0.004] | 0 | 0 | [650.0, 1116.27, 2350.0, 5840.0, 12790.0] | 0 | 0
Siemens NH-2-400 | Siemens NH-2-400 | 400 | [4800.0, 120.0, 7.0, 0.1, 0.004] | 0 | 0 | [720.0, 1350.0, 2800.0, 6500.0, 15000.0] | 0 | 0
Siemens NH-2-425 | Siemens NH-2-425 | 425 | [4800.0, 120.0, 7.0, 0.1, 0.004] | 0 | 0 | [850.0, 1500.0, 3050.0, 7500.0, 16500.0] | 0 | 0
Siemens NH-2-630 | Siemens NH-2-630 | 630 | [4800.0, 120.0, 7.0, 0.1, 0.004] | 0 | 0 | [1200.0, 2000.0, 4800.0, 12000.0, 26000.0] | 0 | 0

## dtypes
| element | column | dtype
0 | bus | name | object
1 | bus | vn_kv | float64
2 | bus | type | object
3 | bus | zone | object
4 | bus | in_service | bool
5 | load | name | object
6 | load | bus | uint32
7 | load | p_mw | float64
8 | load | q_mvar | float64
9 | load | const_z_percent | float64
10 | load | const_i_percent | float64
11 | load | sn_mva | float64
12 | load | scaling | float64
13 | load | in_service | bool
14 | load | type | object
15 | ext_grid | name | object
16 | ext_grid | bus | uint32
17 | ext_grid | vm_pu | float64
18 | ext_grid | va_degree | float64
19 | ext_grid | slack_weight | float64
20 | ext_grid | in_service | bool
21 | line | name | object
22 | line | std_type | object
23 | line | from_bus | uint32
24 | line | to_bus | uint32
25 | line | length_km | float64
26 | line | r_ohm_per_km | float64
27 | line | x_ohm_per_km | float64
28 | line | c_nf_per_km | float64
29 | line | g_us_per_km | float64
30 | line | max_i_ka | float64
31 | line | df | float64
32 | line | parallel | uint32
33 | line | type | object
34 | line | in_service | bool
35 | trafo | name | object
36 | trafo | std_type | object
37 | trafo | hv_bus | uint32
38 | trafo | lv_bus | uint32
39 | trafo | sn_mva | float64
40 | trafo | vn_hv_kv | float64
41 | trafo | vn_lv_kv | float64
42 | trafo | vk_percent | float64
43 | trafo | vkr_percent | float64
44 | trafo | pfe_kw | float64
45 | trafo | i0_percent | float64
46 | trafo | shift_degree | float64
47 | trafo | tap_side | object
48 | trafo | tap_neutral | int32
49 | trafo | tap_min | int32
50 | trafo | tap_max | int32
51 | trafo | tap_step_percent | float64
52 | trafo | tap_step_degree | float64
53 | trafo | tap_pos | int32
54 | trafo | tap_phase_shifter | bool
55 | trafo | parallel | uint32
56 | trafo | df | float64
57 | trafo | in_service | bool
58 | line_geodata | coords | object
59 | bus_geodata | x | float64
60 | bus_geodata | y | float64
61 | bus_geodata | coords | object

## parameters
| version | format_version | converged | OPF_converged | name | f_hz | sn_mva
0 | 2.14.6 | 2.14.0 | FALSE | FALSE |  | 50 | 1