## bus
| name | vn_kv | type | zone | in_service
0 | bus_LV_5239-5_0_4_node_0 | 0.4 | n |  | TRUE
1 | bus_LV_5239-5_0_4_node_1 | 0.4 | n |  | TRUE
2 | bus_LV_5239-5_0_4_node_2 | 0.4 | n |  | TRUE
3 | bus_LV_5239-5_0_4_node_3 | 0.4 | n |  | TRUE
4 | bus_LV_5239-5_0_4_node_4 | 0.4 | n |  | TRUE
5 | bus_LV_5239-5_0_4_node_9 | 0.4 | n |  | TRUE
6 | bus_LV_5239-5_0_4_node_10 | 0.4 | n |  | TRUE
7 | bus_LV_5239-5_0_4_node_11 | 0.4 | n |  | TRUE
8 | bus_LV_5239-5_0_4_node_6 | 0.4 | n |  | TRUE
9 | bus_LV_5239-5_0_4_node_7 | 0.4 | n |  | TRUE
10 | bus_LV_5239-5_0_4_node_5 | 0.4 | n |  | TRUE
11 | bus_LV_5239-5_0_4_node_23 | 0.4 | n |  | TRUE
12 | bus_LV_5239-5_0_4_node_26 | 0.4 | n |  | TRUE
13 | bus_LV_5239-5_0_4_node_22 | 0.4 | n |  | TRUE
14 | bus_LV_5239-5_0_4_node_12 | 0.4 | n |  | TRUE
15 | bus_LV_5239-5_0_4_node_13 | 0.4 | n |  | TRUE
16 | bus_LV_5239-5_0_4_node_14 | 0.4 | n |  | TRUE
17 | bus_LV_5239-5_0_4_node_15 | 0.4 | n |  | TRUE
18 | bus_LV_5239-5_0_4_node_16 | 0.4 | n |  | TRUE
19 | bus_LV_5239-5_0_4_node_19 | 0.4 | n |  | TRUE
20 | bus_LV_5239-5_0_4_node_17 | 0.4 | n |  | TRUE
21 | bus_LV_5239-5_0_4_node_20 | 0.4 | n |  | TRUE
22 | bus_LV_5239-5_0_4_node_18 | 0.4 | n |  | TRUE
23 | bus_LV_5239-5_0_4_node_24 | 0.4 | n |  | TRUE
24 | bus_LV_5239-5_0_4_node_21 | 0.4 | n |  | TRUE
25 | bus_LV_5239-5_0_4_node_31 | 0.4 | n |  | TRUE
26 | bus_LV_5239-5_0_4_node_30 | 0.4 | n |  | TRUE
27 | bus_LV_5239-5_0_4_node_25 | 0.4 | n |  | TRUE
28 | bus_LV_5239-5_0_4_node_61 | 0.4 | n |  | TRUE
29 | bus_LV_5239-5_0_4_node_48 | 0.4 | n |  | TRUE
30 | bus_LV_5239-5_0_4_node_60 | 0.4 | n |  | TRUE
31 | bus_LV_5239-5_0_4_node_62 | 0.4 | n |  | TRUE
32 | bus_LV_5239-5_0_4_node_53 | 0.4 | n |  | TRUE
33 | bus_LV_5239-5_0_4_node_27 | 0.4 | n |  | TRUE
34 | bus_LV_5239-5_0_4_node_28 | 0.4 | n |  | TRUE
35 | bus_LV_5239-5_0_4_node_29 | 0.4 | n |  | TRUE
36 | bus_LV_5239-5_0_4_node_70 | 0.4 | n |  | TRUE
37 | bus_LV_5239-5_0_4_node_77 | 0.4 | n |  | TRUE
38 | bus_LV_5239-5_0_4_node_81 | 0.4 | n |  | TRUE
39 | bus_LV_5239-5_0_4_node_71 | 0.4 | n |  | TRUE
40 | bus_LV_5239-5_0_4_node_76 | 0.4 | n |  | TRUE
41 | bus_LV_5239-5_0_4_node_82 | 0.4 | n |  | TRUE
42 | bus_LV_5239-5_0_4_node_44 | 0.4 | n |  | TRUE
43 | bus_LV_5239-5_0_4_node_46 | 0.4 | n |  | TRUE
44 | bus_LV_5239-5_0_4_node_58 | 0.4 | n |  | TRUE
45 | bus_LV_5239-5_0_4_node_32 | 0.4 | n |  | TRUE
46 | bus_LV_5239-5_0_4_node_34 | 0.4 | n |  | TRUE
47 | bus_LV_5239-5_0_4_node_33 | 0.4 | n |  | TRUE
48 | bus_LV_5239-5_0_4_node_35 | 0.4 | n |  | TRUE
49 | bus_LV_5239-5_0_4_node_36 | 0.4 | n |  | TRUE
50 | bus_LV_5239-5_0_4_node_37 | 0.4 | n |  | TRUE
51 | bus_LV_5239-5_0_4_node_85 | 0.4 | n |  | TRUE
52 | bus_LV_5239-5_0_4_node_73 | 0.4 | n |  | TRUE
53 | bus_LV_5239-5_0_4_node_83 | 0.4 | n |  | TRUE
54 | bus_LV_5239-5_0_4_node_38 | 0.4 | n |  | TRUE
55 | bus_LV_5239-5_0_4_node_43 | 0.4 | n |  | TRUE
56 | bus_LV_5239-5_0_4_node_74 | 0.4 | n |  | TRUE
57 | bus_LV_5239-5_0_4_node_68 | 0.4 | n |  | TRUE
58 | bus_LV_5239-5_0_4_node_64 | 0.4 | n |  | TRUE
59 | bus_LV_5239-5_0_4_node_40 | 0.4 | n |  | TRUE
60 | bus_LV_5239-5_0_4_node_41 | 0.4 | n |  | TRUE
61 | bus_LV_5239-5_0_4_node_39 | 0.4 | n |  | TRUE
62 | bus_LV_5239-5_0_4_node_56 | 0.4 | n |  | TRUE
63 | bus_LV_5239-5_0_4_node_42 | 0.4 | n |  | TRUE
64 | bus_LV_5239-5_0_4_node_63 | 0.4 | n |  | TRUE
65 | bus_LV_5239-5_0_4_node_166 | 0.4 | n |  | TRUE
66 | bus_LV_5239-5_0_4_node_52 | 0.4 | n |  | TRUE
67 | bus_LV_5239-5_0_4_node_45 | 0.4 | n |  | TRUE
68 | bus_LV_5239-5_0_4_node_47 | 0.4 | n |  | TRUE
69 | bus_LV_5239-5_0_4_node_49 | 0.4 | n |  | TRUE
70 | bus_LV_5239-5_0_4_node_50 | 0.4 | n |  | TRUE
71 | bus_LV_5239-5_0_4_node_51 | 0.4 | n |  | TRUE
72 | bus_LV_5239-5_0_4_node_54 | 0.4 | n |  | TRUE
73 | bus_LV_5239-5_0_4_node_55 | 0.4 | n |  | TRUE
74 | bus_LV_5239-5_0_4_node_57 | 0.4 | n |  | TRUE
75 | bus_LV_5239-5_0_4_node_59 | 0.4 | n |  | TRUE
76 | bus_LV_5239-5_0_4_node_163 | 0.4 | n |  | TRUE
77 | bus_LV_5239-5_0_4_node_65 | 0.4 | n |  | TRUE
78 | bus_LV_5239-5_0_4_node_66 | 0.4 | n |  | TRUE
79 | bus_LV_5239-5_0_4_node_67 | 0.4 | n |  | TRUE
80 | bus_LV_5239-5_0_4_node_69 | 0.4 | n |  | TRUE
81 | bus_LV_5239-5_0_4_node_72 | 0.4 | n |  | TRUE
82 | bus_LV_5239-5_0_4_node_78 | 0.4 | n |  | TRUE
83 | bus_LV_5239-5_0_4_node_79 | 0.4 | n |  | TRUE
84 | bus_LV_5239-5_0_4_node_75 | 0.4 | n |  | TRUE
85 | bus_LV_5239-5_0_4_node_80 | 0.4 | n |  | TRUE
86 | bus_LV_5239-5_0_4_node_84 | 0.4 | n |  | TRUE
87 | bus_MV_69_0_node_159 | 20 | n |  | TRUE

## load
| name | bus | p_mw | q_mvar | const_z_percent | const_i_percent | sn_mva | scaling | in_service | type
0 | LV_5239-5_0_4_load_0 | 0 | 0.0018297 | 0.00045857 | 0 | 0 |  | 1 | TRUE | wye
1 | LV_5239-5_0_4_load_1 | 1 | 0.00071724 | 0.00017976 | 0 | 0 |  | 1 | TRUE | wye
2 | LV_5239-5_0_4_load_2 | 2 | 0.0032958 | 0.000826 | 0 | 0 |  | 1 | TRUE | wye
3 | LV_5239-5_0_4_load_3 | 3 | 0.00074779 | 0.00018741 | 0 | 0 |  | 1 | TRUE | wye
4 | LV_5239-5_0_4_load_4 | 4 | 0.00064443 | 0.00016151 | 0 | 0 |  | 1 | TRUE | wye
5 | LV_5239-5_0_4_load_11 | 7 | 0.0048481 | 0.001215 | 0 | 0 |  | 1 | TRUE | wye
6 | LV_5239-5_0_4_load_6 | 8 | 0.0081175 | 0.0020344 | 0 | 0 |  | 1 | TRUE | wye
7 | LV_5239-5_0_4_load_7 | 9 | 0.0027663 | 0.00069331 | 0 | 0 |  | 1 | TRUE | wye
8 | LV_5239-5_0_4_load_5 | 10 | 0.0010181 | 0.00025517 | 0 | 0 |  | 1 | TRUE | wye
9 | LV_5239-5_0_4_load_23 | 11 | 0.0011755 | 0.0002946 | 0 | 0 |  | 1 | TRUE | wye
10 | LV_5239-5_0_4_load_26 | 12 | 0.0016069 | 0.00040272 | 0 | 0 |  | 1 | TRUE | wye
11 | LV_5239-5_0_4_load_22 | 13 | 0.0017865 | 0.00044775 | 0 | 0 |  | 1 | TRUE | wye
12 | LV_5239-5_0_4_load_12 | 14 | 0.004247 | 0.0010644 | 0 | 0 |  | 1 | TRUE | wye
13 | LV_5239-5_0_4_load_13 | 15 | 0.0034135 | 0.00085549 | 0 | 0 |  | 1 | TRUE | wye
14 | LV_5239-5_0_4_load_14 | 16 | 0.0012857 | 0.00032223 | 0 | 0 |  | 1 | TRUE | wye
15 | LV_5239-5_0_4_load_15 | 17 | 0.0023644 | 0.00059257 | 0 | 0 |  | 1 | TRUE | wye
16 | LV_5239-5_0_4_load_16 | 18 | 0.0045702 | 0.0011454 | 0 | 0 |  | 1 | TRUE | wye
17 | LV_5239-5_0_4_load_19 | 19 | 0.0052532 | 0.0013166 | 0 | 0 |  | 1 | TRUE | wye
18 | LV_5239-5_0_4_load_17 | 20 | 0.0069284 | 0.0017364 | 0 | 0 |  | 1 | TRUE | wye
19 | LV_5239-5_0_4_load_20 | 21 | 0.0057317 | 0.0014365 | 0 | 0 |  | 1 | TRUE | wye
20 | LV_5239-5_0_4_load_21 | 24 | 0.0010976 | 0.0002751 | 0 | 0 |  | 1 | TRUE | wye
21 | LV_5239-5_0_4_load_30 | 26 | 0.015388 | 0.0038567 | 0 | 0 |  | 1 | TRUE | wye
22 | LV_5239-5_0_4_load_25 | 27 | 0.0037577 | 0.00094178 | 0 | 0 |  | 1 | TRUE | wye
23 | LV_5239-5_0_4_load_60 | 30 | 0.0042158 | 0.0010566 | 0 | 0 |  | 1 | TRUE | wye
24 | LV_5239-5_0_4_load_53 | 32 | 0.0067044 | 0.0016803 | 0 | 0 |  | 1 | TRUE | wye
25 | LV_5239-5_0_4_load_28 | 34 | 0.0063232 | 0.0015848 | 0 | 0 |  | 1 | TRUE | wye
26 | LV_5239-5_0_4_load_70 | 36 | 0.0070518 | 0.0017673 | 0 | 0 |  | 1 | TRUE | wye
27 | LV_5239-5_0_4_load_81 | 38 | 0.0067469 | 0.0016909 | 0 | 0 |  | 1 | TRUE | wye
28 | LV_5239-5_0_4_load_71 | 39 | 0.0025153 | 0.0006304 | 0 | 0 |  | 1 | TRUE | wye
29 | LV_5239-5_0_4_load_76 | 40 | 0.006766 | 0.0016957 | 0 | 0 |  | 1 | TRUE | wye
30 | LV_5239-5_0_4_load_82 | 41 | 0.0081433 | 0.0020409 | 0 | 0 |  | 1 | TRUE | wye
31 | LV_5239-5_0_4_load_44 | 42 | 0.0025824 | 0.0006472 | 0 | 0 |  | 1 | TRUE | wye
32 | LV_5239-5_0_4_load_46 | 43 | 0.0045112 | 0.0011306 | 0 | 0 |  | 1 | TRUE | wye
33 | LV_5239-5_0_4_load_58 | 44 | 0.0033354 | 0.00083592 | 0 | 0 |  | 1 | TRUE | wye
34 | LV_5239-5_0_4_load_32 | 45 | 0.0073593 | 0.0018444 | 0 | 0 |  | 1 | TRUE | wye
35 | LV_5239-5_0_4_load_33 | 47 | 0.0041177 | 0.001032 | 0 | 0 |  | 1 | TRUE | wye
36 | LV_5239-5_0_4_load_36 | 49 | 0.0038314 | 0.00096025 | 0 | 0 |  | 1 | TRUE | wye
37 | LV_5239-5_0_4_load_37 | 50 | 0.00223 | 0.00055889 | 0 | 0 |  | 1 | TRUE | wye
38 | LV_5239-5_0_4_load_85 | 51 | 0.0055746 | 0.0013971 | 0 | 0 |  | 1 | TRUE | wye
39 | LV_5239-5_0_4_load_83 | 53 | 0.0037902 | 0.00094991 | 0 | 0 |  | 1 | TRUE | wye
40 | LV_5239-5_0_4_load_74 | 56 | 0.0043636 | 0.0010936 | 0 | 0 |  | 1 | TRUE | wye
41 | LV_5239-5_0_4_load_68 | 57 | 0.004573 | 0.0011461 | 0 | 0 |  | 1 | TRUE | wye
42 | LV_5239-5_0_4_load_40 | 59 | 0.0040505 | 0.0010151 | 0 | 0 |  | 1 | TRUE | wye
43 | LV_5239-5_0_4_load_41 | 60 | 0.0029064 | 0.0007284 | 0 | 0 |  | 1 | TRUE | wye
44 | LV_5239-5_0_4_load_56 | 62 | 0.0045591 | 0.0011426 | 0 | 0 |  | 1 | TRUE | wye
45 | LV_5239-5_0_4_load_42 | 63 | 0.0062116 | 0.0015568 | 0 | 0 |  | 1 | TRUE | wye
46 | LV_5239-5_0_4_load_63 | 64 | 0.0035681 | 0.00089425 | 0 | 0 |  | 1 | TRUE | wye
47 | LV_5239-5_0_4_load_166 | 65 | 0.0047866 | 0.0011996 | 0 | 0 |  | 1 | TRUE | wye
48 | LV_5239-5_0_4_load_52 | 66 | 0.0018111 | 0.00045392 | 0 | 0 |  | 1 | TRUE | wye
49 | LV_5239-5_0_4_load_45 | 67 | 0.002834 | 0.00071027 | 0 | 0 |  | 1 | TRUE | wye
50 | LV_5239-5_0_4_load_47 | 68 | 0.0043995 | 0.0011026 | 0 | 0 |  | 1 | TRUE | wye
51 | LV_5239-5_0_4_load_49 | 69 | 0.0047281 | 0.001185 | 0 | 0 |  | 1 | TRUE | wye
52 | LV_5239-5_0_4_load_50 | 70 | 0.0060457 | 0.0015152 | 0 | 0 |  | 1 | TRUE | wye
53 | LV_5239-5_0_4_load_54 | 72 | 0.0021026 | 0.00052696 | 0 | 0 |  | 1 | TRUE | wye
54 | LV_5239-5_0_4_load_55 | 73 | 0.0039545 | 0.00099108 | 0 | 0 |  | 1 | TRUE | wye
55 | LV_5239-5_0_4_load_57 | 74 | 0.0087142 | 0.002184 | 0 | 0 |  | 1 | TRUE | wye
56 | LV_5239-5_0_4_load_59 | 75 | 0.0027232 | 0.0006825 | 0 | 0 |  | 1 | TRUE | wye
57 | LV_5239-5_0_4_load_163 | 76 | 0.0041198 | 0.0010325 | 0 | 0 |  | 1 | TRUE | wye
58 | LV_5239-5_0_4_load_65 | 77 | 0.0046314 | 0.0011607 | 0 | 0 |  | 1 | TRUE | wye
59 | LV_5239-5_0_4_load_66 | 78 | 0.0039337 | 0.00098587 | 0 | 0 |  | 1 | TRUE | wye
60 | LV_5239-5_0_4_load_67 | 79 | 0.005478 | 0.0013729 | 0 | 0 |  | 1 | TRUE | wye
61 | LV_5239-5_0_4_load_69 | 80 | 0.0029471 | 0.00073861 | 0 | 0 |  | 1 | TRUE | wye
62 | LV_5239-5_0_4_load_72 | 81 | 0.0040923 | 0.0010256 | 0 | 0 |  | 1 | TRUE | wye
63 | LV_5239-5_0_4_load_78 | 82 | 0.0066221 | 0.0016596 | 0 | 0 |  | 1 | TRUE | wye
64 | LV_5239-5_0_4_load_79 | 83 | 0.0034026 | 0.00085276 | 0 | 0 |  | 1 | TRUE | wye
65 | LV_5239-5_0_4_load_75 | 84 | 0.010602 | 0.0026572 | 0 | 0 |  | 1 | TRUE | wye
66 | LV_5239-5_0_4_load_80 | 85 | 0.006048 | 0.0015158 | 0 | 0 |  | 1 | TRUE | wye
67 | LV_5239-5_0_4_load_84 | 86 | 0.0050243 | 0.0012592 | 0 | 0 |  | 1 | TRUE | wye

## ext_grid
| name | bus | vm_pu | va_degree | slack_weight | in_service
0 |  | 25 | 1 | 0 | 1 | TRUE

## line
| name | std_type | from_bus | to_bus | length_km | r_ohm_per_km | x_ohm_per_km | c_nf_per_km | g_us_per_km | max_i_ka | df | parallel | type | in_service
0 | LV_5239-5_0_4_line_0 |  | 0 | 1 | 0.013699 | 0.125 | 0.08 | 261 | 0 | 0.364 | 1 | 1 | cs | TRUE
1 | LV_5239-5_0_4_line_1 |  | 0 | 2 | 0.016859 | 0.125 | 0.08 | 261 | 0 | 0.364 | 1 | 1 | cs | TRUE
2 | LV_5239-5_0_4_line_2 |  | 1 | 3 | 0.0012501 | 0.125 | 0.08 | 261 | 0 | 0.364 | 1 | 1 | cs | TRUE
3 | LV_5239-5_0_4_line_3 |  | 2 | 4 | 0.03884 | 0.125 | 0.08 | 261 | 0 | 0.364 | 1 | 1 | cs | TRUE
4 | LV_5239-5_0_4_line_4 |  | 3 | 9 | 0.029453 | 0.125 | 0.08 | 261 | 0 | 0.364 | 1 | 1 | cs | TRUE
5 | LV_5239-5_0_4_line_5 |  | 4 | 10 | 0.0074882 | 0.125 | 0.08 | 261 | 0 | 0.364 | 1 | 1 | cs | TRUE
6 | LV_5239-5_0_4_line_6 |  | 5 | 6 | 0.095426 | 0.125 | 0.08 | 261 | 0 | 0.364 | 1 | 1 | cs | TRUE
7 | LV_5239-5_0_4_line_7 |  | 5 | 7 | 0.10149 | 0.125 | 0.08 | 261 | 0 | 0.364 | 1 | 1 | cs | TRUE
8 | LV_5239-5_0_4_line_8 |  | 5 | 8 | 0.18317 | 0.125 | 0.08 | 261 | 0 | 0.364 | 1 | 1 | cs | TRUE
9 | LV_5239-5_0_4_line_9 |  | 6 | 11 | 0.022897 | 0.125 | 0.08 | 261 | 0 | 0.364 | 1 | 1 | cs | TRUE
10 | LV_5239-5_0_4_line_10 |  | 6 | 12 | 0.048853 | 0.125 | 0.08 | 261 | 0 | 0.364 | 1 | 1 | cs | TRUE
11 | LV_5239-5_0_4_line_11 |  | 8 | 10 | 0.0038245 | 0.125 | 0.08 | 261 | 0 | 0.364 | 1 | 1 | cs | TRUE
12 | LV_5239-5_0_4_line_12 |  | 11 | 13 | 0.021743 | 0.125 | 0.08 | 261 | 0 | 0.364 | 1 | 1 | cs | TRUE
13 | LV_5239-5_0_4_line_13 |  | 13 | 24 | 0.0059231 | 0.125 | 0.08 | 261 | 0 | 0.364 | 1 | 1 | cs | TRUE
14 | LV_5239-5_0_4_line_14 |  | 14 | 15 | 0.032769 | 0.125 | 0.08 | 261 | 0 | 0.364 | 1 | 1 | cs | TRUE
15 | LV_5239-5_0_4_line_15 |  | 14 | 16 | 0.026216 | 0.125 | 0.08 | 261 | 0 | 0.364 | 1 | 1 | cs | TRUE
16 | LV_5239-5_0_4_line_16 |  | 15 | 17 | 0.022121 | 0.125 | 0.08 | 261 | 0 | 0.364 | 1 | 1 | cs | TRUE
17 | LV_5239-5_0_4_line_17 |  | 16 | 18 | 0.002447 | 0.125 | 0.08 | 261 | 0 | 0.364 | 1 | 1 | cs | TRUE
18 | LV_5239-5_0_4_line_18 |  | 17 | 19 | 0.027679 | 0.125 | 0.08 | 261 | 0 | 0.364 | 1 | 1 | cs | TRUE
19 | LV_5239-5_0_4_line_19 |  | 18 | 20 | 0.00048866 | 0.125 | 0.08 | 261 | 0 | 0.364 | 1 | 1 | cs | TRUE
20 | LV_5239-5_0_4_line_20 |  | 19 | 21 | 0.0071998 | 0.125 | 0.08 | 261 | 0 | 0.364 | 1 | 1 | cs | TRUE
21 | LV_5239-5_0_4_line_21 |  | 20 | 22 | 0.036807 | 0.125 | 0.08 | 261 | 0 | 0.364 | 1 | 1 | cs | TRUE
22 | LV_5239-5_0_4_line_22 |  | 22 | 23 | 0.01628 | 0.125 | 0.08 | 261 | 0 | 0.364 | 1 | 1 | cs | TRUE
23 | LV_5239-5_0_4_line_23 |  | 22 | 24 | 0.04906 | 0.125 | 0.08 | 261 | 0 | 0.364 | 1 | 1 | cs | TRUE
24 | LV_5239-5_0_4_line_24 |  | 23 | 25 | 0.006703 | 0.125 | 0.08 | 261 | 0 | 0.364 | 1 | 1 | cs | TRUE
25 | LV_5239-5_0_4_line_25 |  | 23 | 26 | 0.10627 | 0.125 | 0.08 | 261 | 0 | 0.364 | 1 | 1 | cs | TRUE
26 | LV_5239-5_0_4_line_26 |  | 25 | 29 | 0.013967 | 0.125 | 0.08 | 261 | 0 | 0.364 | 1 | 2 | cs | TRUE
27 | LV_5239-5_0_4_line_27 |  | 25 | 30 | 0.020247 | 0.125 | 0.08 | 261 | 0 | 0.364 | 1 | 1 | cs | TRUE
28 | LV_5239-5_0_4_line_28 |  | 27 | 28 | 0.036349 | 0.125 | 0.08 | 261 | 0 | 0.364 | 1 | 1 | cs | TRUE
29 | LV_5239-5_0_4_line_29 |  | 28 | 31 | 0.075717 | 0.125 | 0.08 | 261 | 0 | 0.364 | 1 | 1 | cs | TRUE
30 | LV_5239-5_0_4_line_30 |  | 28 | 32 | 0.051464 | 0.125 | 0.08 | 261 | 0 | 0.364 | 1 | 1 | cs | TRUE
31 | LV_5239-5_0_4_line_31 |  | 29 | 42 | 0.018868 | 0.125 | 0.08 | 261 | 0 | 0.364 | 1 | 2 | cs | TRUE
32 | LV_5239-5_0_4_line_32 |  | 29 | 43 | 0.055953 | 0.125 | 0.08 | 261 | 0 | 0.364 | 1 | 1 | cs | TRUE
33 | LV_5239-5_0_4_line_33 |  | 30 | 44 | 0.020637 | 0.125 | 0.08 | 261 | 0 | 0.364 | 1 | 1 | cs | TRUE
34 | LV_5239-5_0_4_line_34 |  | 31 | 76 | 0.058454 | 0.125 | 0.08 | 261 | 0 | 0.364 | 1 | 1 | cs | TRUE
35 | LV_5239-5_0_4_line_35 |  | 32 | 71 | 0.044969 | 0.125 | 0.08 | 261 | 0 | 0.364 | 1 | 1 | cs | TRUE
36 | LV_5239-5_0_4_line_36 |  | 33 | 34 | 0.025898 | 0.125 | 0.08 | 261 | 0 | 0.364 | 1 | 1 | cs | TRUE
37 | LV_5239-5_0_4_line_37 |  | 33 | 35 | 0.073011 | 0.125 | 0.08 | 261 | 0 | 0.364 | 1 | 1 | cs | TRUE
38 | LV_5239-5_0_4_line_38 |  | 34 | 36 | 7.6281e-05 | 0.125 | 0.08 | 261 | 0 | 0.364 | 1 | 1 | cs | TRUE
39 | LV_5239-5_0_4_line_39 |  | 35 | 37 | 0.00596 | 0.125 | 0.08 | 261 | 0 | 0.364 | 1 | 1 | cs | TRUE
40 | LV_5239-5_0_4_line_40 |  | 35 | 38 | 0.06515 | 0.125 | 0.08 | 261 | 0 | 0.364 | 1 | 1 | cs | TRUE
41 | LV_5239-5_0_4_line_41 |  | 36 | 39 | 0.025794 | 0.125 | 0.08 | 261 | 0 | 0.364 | 1 | 1 | cs | TRUE
42 | LV_5239-5_0_4_line_42 |  | 37 | 40 | 0.029888 | 0.125 | 0.08 | 261 | 0 | 0.364 | 1 | 1 | cs | TRUE
43 | LV_5239-5_0_4_line_43 |  | 38 | 41 | 0.047088 | 0.125 | 0.08 | 261 | 0 | 0.364 | 1 | 1 | cs | TRUE
44 | LV_5239-5_0_4_line_44 |  | 39 | 81 | 0.0084913 | 0.125 | 0.08 | 261 | 0 | 0.364 | 1 | 1 | cs | TRUE
45 | LV_5239-5_0_4_line_45 |  | 40 | 84 | 0.040953 | 0.125 | 0.08 | 261 | 0 | 0.364 | 1 | 1 | cs | TRUE
46 | LV_5239-5_0_4_line_46 |  | 42 | 55 | 0.0090881 | 0.125 | 0.08 | 261 | 0 | 0.364 | 1 | 2 | cs | TRUE
47 | LV_5239-5_0_4_line_47 |  | 43 | 67 | 0.0060696 | 0.125 | 0.08 | 261 | 0 | 0.364 | 1 | 1 | cs | TRUE
48 | LV_5239-5_0_4_line_48 |  | 44 | 74 | 0.01636 | 0.125 | 0.08 | 261 | 0 | 0.364 | 1 | 1 | cs | TRUE
49 | LV_5239-5_0_4_line_49 |  | 45 | 46 | 0.010811 | 0.125 | 0.08 | 261 | 0 | 0.364 | 1 | 1 | cs | TRUE
50 | LV_5239-5_0_4_line_50 |  | 46 | 49 | 0.0072163 | 0.125 | 0.08 | 261 | 0 | 0.364 | 1 | 2 | cs | TRUE
51 | LV_5239-5_0_4_line_51 |  | 46 | 50 | 0.023868 | 0.125 | 0.08 | 261 | 0 | 0.364 | 1 | 2 | cs | TRUE
52 | LV_5239-5_0_4_line_52 |  | 47 | 48 | 0.033242 | 0.125 | 0.08 | 261 | 0 | 0.364 | 1 | 1 | cs | TRUE
53 | LV_5239-5_0_4_line_53 |  | 48 | 51 | 0.041237 | 0.125 | 0.08 | 261 | 0 | 0.364 | 1 | 1 | cs | TRUE
54 | LV_5239-5_0_4_line_54 |  | 48 | 52 | 0.03113 | 0.125 | 0.08 | 261 | 0 | 0.364 | 1 | 1 | cs | TRUE
55 | LV_5239-5_0_4_line_55 |  | 48 | 53 | 0.020536 | 0.125 | 0.08 | 261 | 0 | 0.364 | 1 | 1 | cs | TRUE
56 | LV_5239-5_0_4_line_56 |  | 49 | 54 | 0.011002 | 0.125 | 0.08 | 261 | 0 | 0.364 | 1 | 2 | cs | TRUE
57 | LV_5239-5_0_4_line_57 |  | 50 | 55 | 0.005801 | 0.125 | 0.08 | 261 | 0 | 0.364 | 1 | 2 | cs | TRUE
58 | LV_5239-5_0_4_line_58 |  | 52 | 56 | 0.015933 | 0.125 | 0.08 | 261 | 0 | 0.364 | 1 | 1 | cs | TRUE
59 | LV_5239-5_0_4_line_59 |  | 52 | 57 | 0.012667 | 0.125 | 0.08 | 261 | 0 | 0.364 | 1 | 1 | cs | TRUE
60 | LV_5239-5_0_4_line_60 |  | 53 | 58 | 0.0088893 | 0.125 | 0.08 | 261 | 0 | 0.364 | 1 | 1 | cs | TRUE
61 | LV_5239-5_0_4_line_61 |  | 54 | 59 | 0.01065 | 0.125 | 0.08 | 261 | 0 | 0.364 | 1 | 2 | cs | TRUE
62 | LV_5239-5_0_4_line_62 |  | 55 | 60 | 0.0065994 | 0.125 | 0.08 | 261 | 0 | 0.364 | 1 | 1 | cs | TRUE
63 | LV_5239-5_0_4_line_63 |  | 56 | 82 | 0.025354 | 0.125 | 0.08 | 261 | 0 | 0.364 | 1 | 1 | cs | TRUE
64 | LV_5239-5_0_4_line_64 |  | 57 | 78 | 0.034581 | 0.125 | 0.08 | 261 | 0 | 0.364 | 1 | 1 | cs | TRUE
65 | LV_5239-5_0_4_line_65 |  | 58 | 64 | 0.03961 | 0.125 | 0.08 | 261 | 0 | 0.364 | 1 | 1 | cs | TRUE
66 | LV_5239-5_0_4_line_66 |  | 59 | 64 | 0.018945 | 0.125 | 0.08 | 261 | 0 | 0.364 | 1 | 2 | cs | TRUE
67 | LV_5239-5_0_4_line_67 |  | 59 | 65 | 0.046369 | 0.125 | 0.08 | 261 | 0 | 0.364 | 1 | 1 | cs | TRUE
68 | LV_5239-5_0_4_line_68 |  | 60 | 63 | 0.01357 | 0.125 | 0.08 | 261 | 0 | 0.364 | 1 | 1 | cs | TRUE
69 | LV_5239-5_0_4_line_69 |  | 61 | 62 | 0.026629 | 0.125 | 0.08 | 261 | 0 | 0.364 | 1 | 1 | cs | TRUE
70 | LV_5239-5_0_4_line_70 |  | 61 | 63 | 0.012296 | 0.125 | 0.08 | 261 | 0 | 0.364 | 1 | 1 | cs | TRUE
71 | LV_5239-5_0_4_line_71 |  | 62 | 66 | 0.025374 | 0.125 | 0.08 | 261 | 0 | 0.364 | 1 | 1 | cs | TRUE
72 | LV_5239-5_0_4_line_72 |  | 66 | 70 | 0.05115 | 0.125 | 0.08 | 261 | 0 | 0.364 | 1 | 1 | cs | TRUE
73 | LV_5239-5_0_4_line_73 |  | 67 | 68 | 0.030205 | 0.125 | 0.08 | 261 | 0 | 0.364 | 1 | 1 | cs | TRUE
74 | LV_5239-5_0_4_line_74 |  | 69 | 70 | 0.044481 | 0.125 | 0.08 | 261 | 0 | 0.364 | 1 | 1 | cs | TRUE
75 | LV_5239-5_0_4_line_75 |  | 69 | 71 | 0.016274 | 0.125 | 0.08 | 261 | 0 | 0.364 | 1 | 1 | cs | TRUE
76 | LV_5239-5_0_4_line_76 |  | 71 | 72 | 0.1141 | 0.125 | 0.08 | 261 | 0 | 0.364 | 1 | 1 | cs | TRUE
77 | LV_5239-5_0_4_line_77 |  | 71 | 73 | 0.085407 | 0.125 | 0.08 | 261 | 0 | 0.364 | 1 | 1 | cs | TRUE
78 | LV_5239-5_0_4_line_78 |  | 74 | 75 | 0.061092 | 0.125 | 0.08 | 261 | 0 | 0.364 | 1 | 1 | cs | TRUE
79 | LV_5239-5_0_4_line_79 |  | 77 | 78 | 0.014302 | 0.125 | 0.08 | 261 | 0 | 0.364 | 1 | 1 | cs | TRUE
80 | LV_5239-5_0_4_line_80 |  | 77 | 79 | 0.010902 | 0.125 | 0.08 | 261 | 0 | 0.364 | 1 | 1 | cs | TRUE
81 | LV_5239-5_0_4_line_81 |  | 79 | 80 | 0.01567 | 0.125 | 0.08 | 261 | 0 | 0.364 | 1 | 1 | cs | TRUE
82 | LV_5239-5_0_4_line_82 |  | 80 | 81 | 0.010209 | 0.125 | 0.08 | 261 | 0 | 0.364 | 1 | 1 | cs | TRUE
83 | LV_5239-5_0_4_line_83 |  | 82 | 83 | 0.029561 | 0.125 | 0.08 | 261 | 0 | 0.364 | 1 | 1 | cs | TRUE
84 | LV_5239-5_0_4_line_84 |  | 83 | 85 | 0.021258 | 0.125 | 0.08 | 261 | 0 | 0.364 | 1 | 1 | cs | TRUE
85 | LV_5239-5_0_4_line_85 |  | 85 | 86 | 0.039535 | 0.125 | 0.08 | 261 | 0 | 0.364 | 1 | 1 | cs | TRUE

## trafo
| name | std_type | hv_bus | lv_bus | sn_mva | vn_hv_kv | vn_lv_kv | vk_percent | vkr_percent | pfe_kw | i0_percent | shift_degree | tap_side | tap_neutral | tap_min | tap_max | tap_step_percent | tap_step_degree | tap_pos | tap_phase_shifter | parallel | df | in_service
0 | LV_5239-5_0_4_trafo_31 | 0.63 MVA 20/0.4 kV | 87 | 25 | 0.63 | 20 | 0.4 | 6 | 1.206 | 1.65 | 0.2619 | 150 | hv | 0 | -2 | 2 | 2.5 | 0 | 0 | FALSE | 1 | 1 | TRUE

## line_geodata
| x0 | y0 | x1 | y1 | x2 | y2 | x3 | y3 | x4 | y4 | x5 | y5 | x6 | y6 | x7 | y7 | x8 | y8
0 | 2706015.8499 | 1095257.3979 | 2706012.1313 | 1095244.2129
1 | 2706015.8499 | 1095257.3979 | 2706020.4263 | 1095273.6241
2 | 2706012.1313 | 1095244.2129 | 2706011.792 | 1095243.0097 | 2706011.792 | 1095243.0097
3 | 2706043.7085 | 1095289.615 | 2706026.0578 | 1095293.5917 | 2706020.4263 | 1095273.6241
4 | 2706011.792 | 1095243.0097 | 2706036.8949 | 1095227.604
5 | 2706051.0136 | 1095287.9691 | 2706043.7085 | 1095289.615
6 | 2706122.6204 | 1095457.2614 | 2706154.5 | 1095439.3395 | 2706205.1695 | 1095409.0043
7 | 2706122.6204 | 1095457.2614 | 2706094.7519 | 1095472.2294 | 2706057.349 | 1095486.1082 | 2706028.4005 | 1095493.8478
8 | 2706122.6204 | 1095457.2614 | 2706054.7447 | 1095287.1285
9 | 2706205.1695 | 1095409.0043 | 2706212.3195 | 1095430.7559
10 | 2706205.1695 | 1095409.0043 | 2706245.3265 | 1095386.5578 | 2706247.9639 | 1095385.4814
11 | 2706051.0136 | 1095287.9691 | 2706054.7447 | 1095287.1285
12 | 2706220.4479 | 1095450.8835 | 2706215.2414 | 1095439.6448 | 2706212.3195 | 1095430.7559
13 | 2706222.9377 | 1095456.2578 | 2706220.4479 | 1095450.8835
14 | 2706155.5004 | 1095544.2103 | 2706184.8875 | 1095529.7129
15 | 2706208.4 | 1095518.1174 | 2706196.3479 | 1095524.0592 | 2706184.8875 | 1095529.7129
16 | 2706155.5004 | 1095544.2103 | 2706135.6618 | 1095553.9971
17 | 2706208.4 | 1095518.1174 | 2706210.5948 | 1095517.0354
18 | 2706110.8394 | 1095566.2426 | 2706135.6618 | 1095553.9971
19 | 2706210.5948 | 1095517.0354 | 2706211.0331 | 1095516.8193
20 | 2706104.3826 | 1095569.4279 | 2706110.8394 | 1095566.2426
21 | 2706244.0464 | 1095500.5436 | 2706211.0331 | 1095516.8193
22 | 2706251.2604 | 1095515.1459 | 2706244.0464 | 1095500.5436
23 | 2706244.0464 | 1095500.5436 | 2706224.5522 | 1095459.7429 | 2706222.9377 | 1095456.2578
24 | 2706251.2604 | 1095515.1459 | 2706254.4424 | 1095521.0499
25 | 2706251.2604 | 1095515.1459 | 2706300.3658 | 1095505.1199 | 2706319.0477 | 1095501.9666 | 2706322.2846 | 1095501.1894 | 2706324.716 | 1095499.0638 | 2706326.6317 | 1095496.2955 | 2706327.2069 | 1095493.0924 | 2706326.7622 | 1095488.8373 | 2706319.5161 | 1095470.4706
26 | 2706254.4424 | 1095521.0499 | 2706260.0765 | 1095533.8345
27 | 2706254.4424 | 1095521.0499 | 2706236.6928 | 1095530.7911
28 | 2706097.9651 | 1095646.7556 | 2706113.2546 | 1095613.7785
29 | 2706097.9651 | 1095646.7556 | 2706083.585 | 1095636.976 | 2706026.9818 | 1095651.843
30 | 2706097.9651 | 1095646.7556 | 2706104.1126 | 1095653.6674 | 2706127.9554 | 1095649.1139 | 2706145.8258 | 1095650.6935
31 | 2706260.0765 | 1095533.8345 | 2706266.5192 | 1095546.4554 | 2706269.8258 | 1095549.793
32 | 2706260.0765 | 1095533.8345 | 2706254.5546 | 1095538.1186 | 2706246.8781 | 1095586.4768
33 | 2706226.2459 | 1095547.2411 | 2706231.0195 | 1095533.9046 | 2706236.6928 | 1095530.7911
34 | 2706026.9818 | 1095651.843 | 2706042.5171 | 1095708.1953
35 | 2706166.6153 | 1095687.4139 | 2706154.431 | 1095678.7955 | 2706151.0365 | 1095658.0004 | 2706145.8258 | 1095650.6935
36 | 2706353.1474 | 1095358.1017 | 2706361.5503 | 1095382.5982
37 | 2706353.1474 | 1095358.1017 | 2706370.4713 | 1095353.3238 | 2706422.309 | 1095334.2628
38 | 2706361.5751 | 1095382.6703 | 2706361.5503 | 1095382.5982
39 | 2706422.309 | 1095334.2628 | 2706428.0341 | 1095332.5507
40 | 2706422.309 | 1095334.2628 | 2706447.011 | 1095394.5482
41 | 2706369.9444 | 1095407.069 | 2706361.5751 | 1095382.6703
42 | 2706428.0341 | 1095332.5507 | 2706438.7071 | 1095360.4677
43 | 2706464.8647 | 1095438.1205 | 2706447.011 | 1095394.5482
44 | 2706369.9444 | 1095407.069 | 2706372.6996 | 1095415.1009
45 | 2706453.3319 | 1095398.7207 | 2706438.7071 | 1095360.4677
46 | 2706275.1518 | 1095557.0243 | 2706273.1889 | 1095553.1875 | 2706269.8258 | 1095549.793
47 | 2706245.9265 | 1095592.4714 | 2706246.8781 | 1095586.4768
48 | 2706212.5842 | 1095556.2424 | 2706226.2459 | 1095547.2411 | 2706226.2459 | 1095547.2411
49 | 2706302.3693 | 1095568.1963 | 2706312.3237 | 1095563.979
50 | 2706302.3693 | 1095568.1963 | 2706305.3819 | 1095574.7537
51 | 2706302.3693 | 1095568.1963 | 2706293.7839 | 1095565.122 | 2706286.8215 | 1095560.5084 | 2706286.2385 | 1095560.1757 | 2706280.7317 | 1095558.6104
52 | 2706388.4231 | 1095531.3105 | 2706371.4097 | 1095540.5078 | 2706358.2784 | 1095545.072
53 | 2706388.4231 | 1095531.3105 | 2706412.2188 | 1095557.7998 | 2706416.332 | 1095553.8804
54 | 2706404.6046 | 1095508.1117 | 2706397.948 | 1095510.3745 | 2706390.3153 | 1095518.3795 | 2706388.4231 | 1095531.3105
55 | 2706388.4231 | 1095531.3105 | 2706386.4547 | 1095534.8673 | 2706372.9647 | 1095544.3181
56 | 2706309.9751 | 1095584.7513 | 2706305.3819 | 1095574.7537
57 | 2706275.1518 | 1095557.0243 | 2706280.7317 | 1095558.6104
58 | 2706404.6046 | 1095508.1117 | 2706419.635 | 1095502.8244
59 | 2706404.6046 | 1095508.1117 | 2706400.4947 | 1095496.1304
60 | 2706366.366 | 1095550.2259 | 2706370.4914 | 1095546.0509 | 2706372.9647 | 1095544.3181
61 | 2706309.9751 | 1095584.7513 | 2706320.2073 | 1095581.799
62 | 2706275.1518 | 1095557.0243 | 2706275.9781 | 1095563.5717
63 | 2706419.635 | 1095502.8244 | 2706432.2736 | 1095498.3784 | 2706442.9782 | 1095493.053
64 | 2706400.4947 | 1095496.1304 | 2706389.2743 | 1095463.42
65 | 2706366.366 | 1095550.2259 | 2706361.8735 | 1095551.9151 | 2706356.5102 | 1095555.5459 | 2706352.4964 | 1095559.1002 | 2706346.7808 | 1095570.908 | 2706337.8689 | 1095575.113
66 | 2706320.2073 | 1095581.799 | 2706329.1945 | 1095579.2059 | 2706337.8689 | 1095575.113
67 | 2706320.2073 | 1095581.799 | 2706328.8556 | 1095627.3539
68 | 2706275.9781 | 1095563.5717 | 2706275.9956 | 1095563.7101 | 2706277.4413 | 1095575.8545 | 2706277.7622 | 1095577.0113
69 | 2706281.0492 | 1095588.8594 | 2706268.4528 | 1095594.9433 | 2706258.1875 | 1095602.3185
70 | 2706281.0492 | 1095588.8594 | 2706277.7622 | 1095577.0113
71 | 2706258.1875 | 1095602.3185 | 2706256.7141 | 1095603.377 | 2706247.918 | 1095612.7961 | 2706246.544 | 1095615.6073 | 2706245.3363 | 1095623.053
72 | 2706211.1024 | 1095648.9545 | 2706211.1024 | 1095648.9545 | 2706220.9822 | 1095649.3384 | 2706231.5364 | 1095648.3777 | 2706238.5608 | 1095644.1199 | 2706241.5922 | 1095639.1362 | 2706243.3916 | 1095635.0428 | 2706245.3363 | 1095623.053
73 | 2706240.3303 | 1095622.1472 | 2706244.3497 | 1095602.4047 | 2706245.9265 | 1095592.4714
74 | 2706179.4714 | 1095678.238 | 2706186.2643 | 1095668.3445 | 2706196.1269 | 1095656.4089 | 2706202.5344 | 1095651.5398 | 2706211.1024 | 1095648.9545
75 | 2706166.6153 | 1095687.4139 | 2706172.8136 | 1095685.1985 | 2706177.7176 | 1095680.7923 | 2706179.4714 | 1095678.238
76 | 2706166.6153 | 1095687.4139 | 2706127.8324 | 1095697.4101 | 2706107.7718 | 1095703.6863 | 2706067.9965 | 1095720.3922 | 2706063.4555 | 1095729.1754
77 | 2706166.6153 | 1095687.4139 | 2706136.1682 | 1095699.2457 | 2706112.2601 | 1095709.7686 | 2706086.0511 | 1095714.4279
78 | 2706161.2166 | 1095589.3108 | 2706201.5548 | 1095563.5094 | 2706212.5842 | 1095556.2424
79 | 2706384.6338 | 1095449.8918 | 2706389.2743 | 1095463.42
80 | 2706384.6338 | 1095449.8918 | 2706381.0964 | 1095439.5796
81 | 2706376.012 | 1095424.7574 | 2706381.0964 | 1095439.5796
82 | 2706376.012 | 1095424.7574 | 2706372.6996 | 1095415.1009
83 | 2706442.9782 | 1095493.053 | 2706462.3901 | 1095483.3958 | 2706469.0274 | 1095479.1491
84 | 2706469.0274 | 1095479.1491 | 2706485.444 | 1095468.6454 | 2706486.772 | 1095467.4774
85 | 2706507.2324 | 1095434.7921 | 2706505.9088 | 1095436.7272 | 2706497.4294 | 1095458.1039 | 2706486.772 | 1095467.4774

## bus_geodata
| x | y | coords
0 | 2706015.8499 | 1095257.3979
1 | 2706012.1313 | 1095244.2129
2 | 2706020.4263 | 1095273.6241
3 | 2706011.792 | 1095243.0097
4 | 2706043.7085 | 1095289.615
5 | 2706122.6204 | 1095457.2614
6 | 2706205.1695 | 1095409.0043
7 | 2706028.4005 | 1095493.8478
8 | 2706054.7447 | 1095287.1285
9 | 2706036.8949 | 1095227.604
10 | 2706051.0136 | 1095287.9691
11 | 2706212.3195 | 1095430.7559
12 | 2706247.9639 | 1095385.4814
13 | 2706220.4479 | 1095450.8835
14 | 2706184.8875 | 1095529.7129
15 | 2706155.5004 | 1095544.2103
16 | 2706208.4 | 1095518.1174
17 | 2706135.6618 | 1095553.9971
18 | 2706210.5948 | 1095517.0354
19 | 2706110.8394 | 1095566.2426
20 | 2706211.0331 | 1095516.8193
21 | 2706104.3826 | 1095569.4279
22 | 2706244.0464 | 1095500.5436
23 | 2706251.2604 | 1095515.1459
24 | 2706222.9377 | 1095456.2578
25 | 2706254.4424 | 1095521.0499
26 | 2706319.5161 | 1095470.4706
27 | 2706113.2546 | 1095613.7785
28 | 2706097.9651 | 1095646.7556
29 | 2706260.0765 | 1095533.8345
30 | 2706236.6928 | 1095530.7911
31 | 2706026.9818 | 1095651.843
32 | 2706145.8258 | 1095650.6935
33 | 2706353.1474 | 1095358.1017
34 | 2706361.5503 | 1095382.5982
35 | 2706422.309 | 1095334.2628
36 | 2706361.5751 | 1095382.6703
37 | 2706428.0341 | 1095332.5507
38 | 2706447.011 | 1095394.5482
39 | 2706369.9444 | 1095407.069
40 | 2706438.7071 | 1095360.4677
41 | 2706464.8647 | 1095438.1205
42 | 2706269.8258 | 1095549.793
43 | 2706246.8781 | 1095586.4768
44 | 2706226.2459 | 1095547.2411
45 | 2706312.3237 | 1095563.979
46 | 2706302.3693 | 1095568.1963
47 | 2706358.2784 | 1095545.072
48 | 2706388.4231 | 1095531.3105
49 | 2706305.3819 | 1095574.7537
50 | 2706280.7317 | 1095558.6104
51 | 2706416.332 | 1095553.8804
52 | 2706404.6046 | 1095508.1117
53 | 2706372.9647 | 1095544.3181
54 | 2706309.9751 | 1095584.7513
55 | 2706275.1518 | 1095557.0243
56 | 2706419.635 | 1095502.8244
57 | 2706400.4947 | 1095496.1304
58 | 2706366.366 | 1095550.2259
59 | 2706320.2073 | 1095581.799
60 | 2706275.9781 | 1095563.5717
61 | 2706281.0492 | 1095588.8594
62 | 2706258.1875 | 1095602.3185
63 | 2706277.7622 | 1095577.0113
64 | 2706337.8689 | 1095575.113
65 | 2706328.8556 | 1095627.3539
66 | 2706245.3363 | 1095623.053
67 | 2706245.9265 | 1095592.4714
68 | 2706240.3303 | 1095622.1472
69 | 2706179.4714 | 1095678.238
70 | 2706211.1024 | 1095648.9545
71 | 2706166.6153 | 1095687.4139
72 | 2706063.4555 | 1095729.1754
73 | 2706086.0511 | 1095714.4279
74 | 2706212.5842 | 1095556.2424
75 | 2706161.2166 | 1095589.3108
76 | 2706042.5171 | 1095708.1953
77 | 2706384.6338 | 1095449.8918
78 | 2706389.2743 | 1095463.42
79 | 2706381.0964 | 1095439.5796
80 | 2706376.012 | 1095424.7574
81 | 2706372.6996 | 1095415.1009
82 | 2706442.9782 | 1095493.053
83 | 2706469.0274 | 1095479.1491
84 | 2706453.3319 | 1095398.7207
85 | 2706486.772 | 1095467.4774
86 | 2706507.2324 | 1095434.7921
87 | 2706251.2604 | 1095515.1459

## line_std_types
| c_nf_per_km | r_ohm_per_km | x_ohm_per_km | max_i_ka | type | q_mm2 | alpha | voltage_rating
NAYY 4x50 SE | 210 | 0.642 | 0.083 | 0.142 | cs | 50 | 0.00403 | LV
NAYY 4x120 SE | 264 | 0.225 | 0.08 | 0.242 | cs | 120 | 0.00403 | LV
NAYY 4x150 SE | 261 | 0.208 | 0.08 | 0.27 | cs | 150 | 0.00403 | LV
NA2XS2Y 1x95 RM/25 12/20 kV | 216 | 0.313 | 0.132 | 0.252 | cs | 95 | 0.00403 | MV
NA2XS2Y 1x185 RM/25 12/20 kV | 273 | 0.161 | 0.117 | 0.362 | cs | 185 | 0.00403 | MV
NA2XS2Y 1x240 RM/25 12/20 kV | 304 | 0.122 | 0.112 | 0.421 | cs | 240 | 0.00403 | MV
NA2XS2Y 1x95 RM/25 6/10 kV | 315 | 0.313 | 0.123 | 0.249 | cs | 95 | 0.00403 | MV
NA2XS2Y 1x185 RM/25 6/10 kV | 406 | 0.161 | 0.11 | 0.358 | cs | 185 | 0.00403 | MV
NA2XS2Y 1x240 RM/25 6/10 kV | 456 | 0.122 | 0.105 | 0.416 | cs | 240 | 0.00403 | MV
NA2XS2Y 1x150 RM/25 12/20 kV | 250 | 0.206 | 0.116 | 0.319 | cs | 150 | 0.00403 | MV
NA2XS2Y 1x120 RM/25 12/20 kV | 230 | 0.253 | 0.119 | 0.283 | cs | 120 | 0.00403 | MV
NA2XS2Y 1x70 RM/25 12/20 kV | 190 | 0.443 | 0.132 | 0.22 | cs | 70 | 0.00403 | MV
NA2XS2Y 1x150 RM/25 6/10 kV | 360 | 0.206 | 0.11 | 0.315 | cs | 150 | 0.00403 | MV
NA2XS2Y 1x120 RM/25 6/10 kV | 340 | 0.253 | 0.113 | 0.28 | cs | 120 | 0.00403 | MV
NA2XS2Y 1x70 RM/25 6/10 kV | 280 | 0.443 | 0.123 | 0.217 | cs | 70 | 0.00403 | MV
N2XS(FL)2Y 1x120 RM/35 64/110 kV | 112 | 0.153 | 0.166 | 0.366 | cs | 120 | 0.00393 | HV
N2XS(FL)2Y 1x185 RM/35 64/110 kV | 125 | 0.099 | 0.156 | 0.457 | cs | 185 | 0.00393 | HV
N2XS(FL)2Y 1x240 RM/35 64/110 kV | 135 | 0.075 | 0.149 | 0.526 | cs | 240 | 0.00393 | HV
N2XS(FL)2Y 1x300 RM/35 64/110 kV | 144 | 0.06 | 0.144 | 0.588 | cs | 300 | 0.00393 | HV
15-AL1/3-ST1A 0.4 | 11 | 1.8769 | 0.35 | 0.105 | ol | 16 | 0.00403 | LV
24-AL1/4-ST1A 0.4 | 11.25 | 1.2012 | 0.335 | 0.14 | ol | 24 | 0.00403 | LV
48-AL1/8-ST1A 0.4 | 12.2 | 0.5939 | 0.3 | 0.21 | ol | 48 | 0.00403 | LV
94-AL1/15-ST1A 0.4 | 13.2 | 0.306 | 0.29 | 0.35 | ol | 94 | 0.00403 | LV
34-AL1/6-ST1A 10.0 | 9.7 | 0.8342 | 0.36 | 0.17 | ol | 34 | 0.00403 | MV
48-AL1/8-ST1A 10.0 | 10.1 | 0.5939 | 0.35 | 0.21 | ol | 48 | 0.00403 | MV
70-AL1/11-ST1A 10.0 | 10.4 | 0.4132 | 0.339 | 0.29 | ol | 70 | 0.00403 | MV
94-AL1/15-ST1A 10.0 | 10.75 | 0.306 | 0.33 | 0.35 | ol | 94 | 0.00403 | MV
122-AL1/20-ST1A 10.0 | 11.1 | 0.2376 | 0.323 | 0.41 | ol | 122 | 0.00403 | MV
149-AL1/24-ST1A 10.0 | 11.25 | 0.194 | 0.315 | 0.47 | ol | 149 | 0.00403 | MV
34-AL1/6-ST1A 20.0 | 9.15 | 0.8342 | 0.382 | 0.17 | ol | 34 | 0.00403 | MV
48-AL1/8-ST1A 20.0 | 9.5 | 0.5939 | 0.372 | 0.21 | ol | 48 | 0.00403 | MV
70-AL1/11-ST1A 20.0 | 9.7 | 0.4132 | 0.36 | 0.29 | ol | 70 | 0.00403 | MV
94-AL1/15-ST1A 20.0 | 10 | 0.306 | 0.35 | 0.35 | ol | 94 | 0.00403 | MV
122-AL1/20-ST1A 20.0 | 10.3 | 0.2376 | 0.344 | 0.41 | ol | 122 | 0.00403 | MV
149-AL1/24-ST1A 20.0 | 10.5 | 0.194 | 0.337 | 0.47 | ol | 149 | 0.00403 | MV
184-AL1/30-ST1A 20.0 | 10.75 | 0.1571 | 0.33 | 0.535 | ol | 184 | 0.00403 | MV
243-AL1/39-ST1A 20.0 | 11 | 0.1188 | 0.32 | 0.645 | ol | 243 | 0.00403 | MV
48-AL1/8-ST1A 110.0 | 8 | 0.5939 | 0.46 | 0.21 | ol | 48 | 0.00403 | HV
70-AL1/11-ST1A 110.0 | 8.4 | 0.4132 | 0.45 | 0.29 | ol | 70 | 0.00403 | HV
94-AL1/15-ST1A 110.0 | 8.65 | 0.306 | 0.44 | 0.35 | ol | 94 | 0.00403 | HV
122-AL1/20-ST1A 110.0 | 8.5 | 0.2376 | 0.43 | 0.41 | ol | 122 | 0.00403 | HV
149-AL1/24-ST1A 110.0 | 8.75 | 0.194 | 0.41 | 0.47 | ol | 149 | 0.00403 | HV
184-AL1/30-ST1A 110.0 | 8.8 | 0.1571 | 0.4 | 0.535 | ol | 184 | 0.00403 | HV
243-AL1/39-ST1A 110.0 | 9 | 0.1188 | 0.39 | 0.645 | ol | 243 | 0.00403 | HV
305-AL1/39-ST1A 110.0 | 9.2 | 0.0949 | 0.38 | 0.74 | ol | 305 | 0.00403 | HV
490-AL1/64-ST1A 110.0 | 9.75 | 0.059 | 0.37 | 0.96 | ol | 490 | 0.00403 | HV
679-AL1/86-ST1A 110.0 | 9.95 | 0.042 | 0.36 | 1.15 | ol | 679 | 0.00403 | HV
490-AL1/64-ST1A 220.0 | 10 | 0.059 | 0.285 | 0.96 | ol | 490 | 0.00403 | HV
679-AL1/86-ST1A 220.0 | 11.7 | 0.042 | 0.275 | 1.15 | ol | 679 | 0.00403 | HV
490-AL1/64-ST1A 380.0 | 11 | 0.059 | 0.253 | 0.96 | ol | 490 | 0.00403 | HV
679-AL1/86-ST1A 380.0 | 14.6 | 0.042 | 0.25 | 1.15 | ol | 679 | 0.00403 | HV

## trafo_std_types
| i0_percent | pfe_kw | vkr_percent | sn_mva | vn_lv_kv | vn_hv_kv | vk_percent | shift_degree | vector_group | tap_side | tap_neutral | tap_min | tap_max | tap_step_degree | tap_step_percent | tap_phase_shifter
160 MVA 380/110 kV | 0.06 | 60 | 0.25 | 160 | 110 | 380 | 12.2 | 0 | Yy0 | hv | 0 | -9 | 9 | 0 | 1.5 | FALSE
100 MVA 220/110 kV | 0.06 | 55 | 0.26 | 100 | 110 | 220 | 12 | 0 | Yy0 | hv | 0 | -9 | 9 | 0 | 1.5 | FALSE
63 MVA 110/20 kV | 0.04 | 22 | 0.32 | 63 | 20 | 110 | 18 | 150 | YNd5 | hv | 0 | -9 | 9 | 0 | 1.5 | FALSE
40 MVA 110/20 kV | 0.05 | 18 | 0.34 | 40 | 20 | 110 | 16.2 | 150 | YNd5 | hv | 0 | -9 | 9 | 0 | 1.5 | FALSE
25 MVA 110/20 kV | 0.07 | 14 | 0.41 | 25 | 20 | 110 | 12 | 150 | YNd5 | hv | 0 | -9 | 9 | 0 | 1.5 | FALSE
63 MVA 110/10 kV | 0.04 | 22 | 0.32 | 63 | 10 | 110 | 18 | 150 | YNd5 | hv | 0 | -9 | 9 | 0 | 1.5 | FALSE
40 MVA 110/10 kV | 0.05 | 18 | 0.34 | 40 | 10 | 110 | 16.2 | 150 | YNd5 | hv | 0 | -9 | 9 | 0 | 1.5 | FALSE
25 MVA 110/10 kV | 0.07 | 14 | 0.41 | 25 | 10 | 110 | 12 | 150 | YNd5 | hv | 0 | -9 | 9 | 0 | 1.5 | FALSE
0.25 MVA 20/0.4 kV | 0.32 | 0.8 | 1.44 | 0.25 | 0.4 | 20 | 6 | 150 | Yzn5 | hv | 0 | -2 | 2 | 0 | 2.5 | FALSE
0.4 MVA 20/0.4 kV | 0.3375 | 1.35 | 1.425 | 0.4 | 0.4 | 20 | 6 | 150 | Dyn5 | hv | 0 | -2 | 2 | 0 | 2.5 | FALSE
0.63 MVA 20/0.4 kV | 0.2619 | 1.65 | 1.206 | 0.63 | 0.4 | 20 | 6 | 150 | Dyn5 | hv | 0 | -2 | 2 | 0 | 2.5 | FALSE
0.25 MVA 10/0.4 kV | 0.24 | 0.6 | 1.2 | 0.25 | 0.4 | 10 | 4 | 150 | Dyn5 | hv | 0 | -2 | 2 | 0 | 2.5 | FALSE
0.4 MVA 10/0.4 kV | 0.2375 | 0.95 | 1.325 | 0.4 | 0.4 | 10 | 4 | 150 | Dyn5 | hv | 0 | -2 | 2 | 0 | 2.5 | FALSE
0.63 MVA 10/0.4 kV | 0.1873 | 1.18 | 1.0794 | 0.63 | 0.4 | 10 | 4 | 150 | Dyn5 | hv | 0 | -2 | 2 | 0 | 2.5 | FALSE

## trafo3w_std_types
| sn_hv_mva | sn_mv_mva | sn_lv_mva | vn_hv_kv | vn_mv_kv | vn_lv_kv | vk_hv_percent | vk_mv_percent | vk_lv_percent | vkr_hv_percent | vkr_mv_percent | vkr_lv_percent | pfe_kw | i0_percent | shift_mv_degree | shift_lv_degree | vector_group | tap_side | tap_neutral | tap_min | tap_max | tap_step_percent
63/25/38 MVA 110/20/10 kV | 63 | 25 | 38 | 110 | 20 | 10 | 10.4 | 10.4 | 10.4 | 0.28 | 0.32 | 0.35 | 35 | 0.89 | 0 | 0 | YN0yn0yn0 | hv | 0 | -10 | 10 | 1.2
63/25/38 MVA 110/10/10 kV | 63 | 25 | 38 | 110 | 10 | 10 | 10.4 | 10.4 | 10.4 | 0.28 | 0.32 | 0.35 | 35 | 0.89 | 0 | 0 | YN0yn0yn0 | hv | 0 | -10 | 10 | 1.2

## fuse_std_types
| fuse_type | i_rated_a | t_avg | t_min | t_total | x_avg | x_min | x_total
HV 100A | HV 100A | 100 | 0 | [10.0, 3.64, 0.854, 0.281, 0.1, 0.0531, 0.022, 0.01] | [10.0, 4.267, 1.21, 0.403, 0.1, 0.058, 0.022, 0.01] | 0 | [300.0, 350.0, 450.0, 550.0, 700.0, 850.0, 1200.0, 1752.0] | [600.0, 700.0, 900.0, 1150.0, 1665.0, 2000.0, 3000.0, 4313.0]
HV 10A | HV 10A | 10 | 0 | [10.0, 1675.0, 0.344, 0.156, 0.1, 0.0417, 0.0171, 0.01] | [10.0, 1.3, 0.3, 0.155, 0.1, 0.0555, 0.023, 0.01] | 0 | [30.0, 32.0, 35.0, 37.0, 39.0, 50.0, 70.0, 88.0] | [60.0, 70.0, 80.0, 87.0, 94.0, 110.0, 150.0, 216.0]
HV 125A | HV 125A | 125 | 0 | [10.0, 1.82, 0.344, 0.1, 0.0467, 0.0269, 0.01] | [10.0, 2.478, 0.426, 0.1, 0.0427, 0.0211, 0.01] | 0 | [375.0, 500.0, 700.0, 925.0, 1200.0, 1500.0, 2341.0] | [750.0, 1000.0, 1500.0, 2200.0, 3000.0, 4000.0, 5765.0]
HV 160A | HV 160A | 160 | 0 | [10.0, 4.15, 1.03, 0.198, 0.1, 0.051, 0.0172, 0.01] | [10.0, 2.3, 0.734, 0.274, 0.1, 0.046, 0.0177, 0.01] | 0 | [480.0, 550.0, 700.0, 1000.0, 1260.0, 1600.0, 2500.0, 3227.0] | [960.0, 1300.0, 1700.0, 2200.0, 2996.0, 4000.0, 6000.0, 7946.0]
HV 16A | HV 16A | 16 | 0 | [10.0, 0.352, 0.164, 0.1, 0.0649, 0.0342, 0.01] | [10.0, 2.34, 0.722, 0.181, 0.1, 0.055, 0.0296, 0.01] | 0 | [48.0, 60.0, 65.0, 71.0, 80.0, 100.0, 162.0] | [96.0, 110.0, 125.0, 150.0, 168.0, 200.0, 250.0, 398.0]
HV 200A | HV 200A | 200 | 0 | [10.0, 4.267, 1.21, 0.403, 0.1, 0.058, 0.022, 0.01] | [10.0, 3.73, 1.654, 0.328, 0.1, 0.0531, 0.019, 0.01] | 0 | [600.0, 700.0, 900.0, 1150.0, 1665.0, 2000.0, 3000.0, 4313.0] | [1200.0, 1500.0, 1800.0, 2700.0, 3960.0, 5000.0, 7500.0, 10620.0]
HV 20A | HV 20A | 20 | 0 | [10.0, 1.3, 0.3, 0.155, 0.1, 0.0555, 0.023, 0.01] | [10.0, 1.3, 0.161, 0.1, 0.0611, 0.0399, 0.0141, 0.01] | 0 | [60.0, 70.0, 80.0, 87.0, 94.0, 110.0, 150.0, 216.0] | [120.0, 150.0, 200.0, 223.0, 260.0, 300.0, 450.0, 532.0]
HV 25A | HV 25A | 25 | 0 | [10.0, 2.512, 0.833, 0.299, 0.1, 0.0372, 0.0223, 0.01] | [10.0, 3.125, 0.597, 0.198, 0.1, 0.0378, 0.022, 0.01] | 0 | [75.0, 82.0, 90.0, 100.0, 124.0, 170.0, 200.0, 289.0] | [150.0, 170.0, 210.0, 250.0, 294.0, 400.0, 500.0, 711.0]
HV 31.5A | HV 31.5A | 31.5 | 0 | [10.0, 2.34, 0.722, 0.181, 0.1, 0.055, 0.0296, 0.01] | [10.0, 2.84, 0.368, 0.164, 0.1, 0.0621, 0.0378, 0.0195, 0.01] | 0 | [95.0, 110.0, 125.0, 150.0, 165.0, 200.0, 250.0, 390.0] | [189.0, 220.0, 300.0, 350.0, 393.0, 450.0, 530.0, 700.0, 960.0]
HV 40A | HV 40A | 40 | 0 | [10.0, 1.3, 0.161, 0.1, 0.0611, 0.0399, 0.0141, 0.01] | [10.0, 2.05, 0.369, 0.198, 0.1, 0.051, 0.0298, 0.01] | 0 | [120.0, 150.0, 200.0, 223.0, 260.0, 300.0, 450.0, 532.0] | [240.0, 300.0, 400.0, 450.0, 530.0, 650.0, 800.0, 1311.0]
HV 50A | HV 50A | 50 | 0 | [10.0, 3.215, 0.597, 0.198, 0.1, 0.0378, 0.022, 0.01] | [10.0, 3.64, 0.854, 0.281, 0.1, 0.0531, 0.022, 0.01] | 0 | [150.0, 170.0, 210.0, 250.0, 294.0, 400.0, 500.0, 711.0] | [300.0, 350.0, 450.0, 550.0, 700.0, 850.0, 1200.0, 1752.0]
HV 6.3A | HV 6.3A | 6.3 | 0 | [10.0, 1.39, 0.344, 0.168, 0.1, 0.056, 0.0263, 0.01] | [10.0, 1.711, 0.516, 0.198, 0.1, 0.0634, 0.0303, 0.01] | 0 | [19.0, 19.5, 20.4, 20.8, 22.0, 25.0, 32.0, 48.0] | [38.0, 40.0, 43.0, 48.0, 53.0, 60.0, 75.0, 118.0]
HV 63A | HV 63A | 63 | 0 | [10.0, 2.84, 0.368, 0.164, 0.1, 0.0621, 0.0378, 0.0195, 0.01] | [10.0, 1.82, 0.344, 0.1, 0.0467, 0.0269, 0.01] | 0 | [189.0, 220.0, 300.0, 350.0, 393.0, 450.0, 530.0, 700.0, 961.0] | [378.0, 500.0, 700.0, 934.0, 1200.0, 1500.0, 2366.0]
HV 80A | HV 80A | 80 | 0 | [10.0, 2.05, 0.369, 0.198, 0.1, 0.051, 0.0298, 0.01] | [10.0, 4.15, 1.03, 0.198, 0.1, 0.051, 0.0172, 0.01] | 0 | [240.0, 300.0, 400.0, 450.0, 530.0, 650.0, 800.0, 1311.0] | [480.0, 550.0, 700.0, 1000.0, 1260.0, 1600.0, 2500.0, 3227.0]
Siemens NH-1-100 | Siemens NH-1-100 | 100 | [5400.0, 2000.0, 400.0, 20.0, 1.0, 0.2, 0.012, 0.004] | 0 | 0 | [150.0, 190.0, 250.0, 430.0, 900.0, 1250.0, 2700.0, 3600.0] | 0 | 0
Siemens NH-1-125 | Siemens NH-1-125 | 125 | [4800.0, 120.0, 7.0, 0.1, 0.004] | 0 | 0 | [180.0, 400.0, 740.0, 2000.0, 4250.0] | 0 | 0
Siemens NH-1-16 | Siemens NH-1-16 | 16 | [4000.0, 400.0, 2.0, 0.1, 0.04, 0.01] | 0 | 0 | [26.0, 35.0, 75.0, 150.0, 200.0, 300.0] | 0 | 0
Siemens NH-1-160 | Siemens NH-1-160 | 160 | [4800.0, 120.0, 7.0, 0.1, 0.004] | 0 | 0 | [210.0, 500.0, 900.0, 2300.0, 5000.0] | 0 | 0
Siemens NH-1-25 | Siemens NH-1-25 | 25 | [4000.0, 1000.0, 10.0, 0.2, 0.02, 0.01] | 0 | 0 | [40.0, 50.0, 100.0, 210.0, 400.0, 500.0] | 0 | 0
Siemens NH-1-50 | Siemens NH-1-50 | 50 | [4000.0, 40.0, 4.0, 1.0, 0.02, 0.01] | 0 | 0 | [86.0, 200.0, 300.0, 400.0, 1000.0, 1280.0] | 0 | 0
Siemens NH-1-63 | Siemens NH-1-63 | 63 | [4000.0, 100.0, 10.0, 2.0, 0.04, 0.01] | 0 | 0 | [100.0, 200.0, 300.0, 400.0, 1000.0, 1500.0] | 0 | 0
Siemens NH-1-80 | Siemens NH-1-80 | 80 | [4800.0, 120.0, 7.0, 0.1, 0.01] | 0 | 0 | [150.58, 250.0, 450.0, 1150.0, 2470.0] | 0 | 0
Siemens NH-2-1000 | Siemens NH-2-1000 | 1000 | [4800.0, 120.0, 7.0, 0.1, 0.004] | 0 | 0 | [1900.0, 3500.0, 8400.0, 24000.0, 52000.0] | 0 | 0
Siemens NH-2-200 | Siemens NH-2-200 | 200 | [4800.0, 120.0, 7.0, 0.1, 0.004] | 0 | 0 | [280.0, 650.0, 1200.0, 3000.0, 7000.0] | 0 | 0
Siemens NH-2-224 | Siemens NH-2-224 | 224 | [4800.0, 120.0, 7.0, 0.2, 0.04, 0.004] | 0 | 0 | [400.0, 750.0, 1453.0, 3025.0, 4315.0, 7600.0] | 0 | 0
Siemens NH-2-250 | Siemens NH-2-250 | 250 | [4800.0, 120.0, 7.0, 0.1, 0.004] | 0 | 0 | [450.0, 800.0, 1650.0, 4000.0, 8500.0] | 0 | 0
Siemens NH-2-315 | Siemens NH-2-315 | 315 | [4800.0, 120.0, 7.0, 0.1, 0.004] | 0 | 0 | [550.0, 920.0, 1900.0, 5000.0, 11000.0] | 0 | 0
Siemens NH-2-355 | Siemens NH-2-355 | 355 | [4800.0, 120.0, 6.0, 0.1, 0.004] | 0 | 0 | [650.0, 1116.27, 2350.0, 5840.0, 12790.0] | 0 | 0
Siemens NH-2-400 | Siemens NH-2-400 | 400 | [4800.0, 120.0, 7.0, 0.1, 0.004] | 0 | 0 | [720.0, 1350.0, 2800.0, 6500.0, 15000.0] | 0 | 0
Siemens NH-2-425 | Siemens NH-2-425 | 425 | [4800.0, 120.0, 7.0, 0.1, 0.004] | 0 | 0 | [850.0, 1500.0, 3050.0, 7500.0, 16500.0] | 0 | 0
Siemens NH-2-630 | Siemens NH-2-630 | 630 | [4800.0, 120.0, 7.0, 0.1, 0.004] | 0 | 0 | [1200.0, 2000.0, 4800.0, 12000.0, 26000.0] | 0 | 0

## dtypes
| element | column | dtype
0 | bus | name | object
1 | bus | vn_kv | float64
2 | bus | type | object
3 | bus | zone | object
4 | bus | in_service | bool
5 | load | name | object
6 | load | bus | uint32
7 | load | p_mw | float64
8 | load | q_mvar | float64
9 | load | const_z_percent | float64
10 | load | const_i_percent | float64
11 | load | sn_mva | float64
12 | load | scaling | float64
13 | load | in_service | bool
14 | load | type | object
15 | ext_grid | name | object
16 | ext_grid | bus | uint32
17 | ext_grid | vm_pu | float64
18 | ext_grid | va_degree | float64
19 | ext_grid | slack_weight | float64
20 | ext_grid | in_service | bool
21 | line | name | object
22 | line | std_type | object
23 | line | from_bus | uint32
24 | line | to_bus | uint32
25 | line | length_km | float64
26 | line | r_ohm_per_km | float64
27 | line | x_ohm_per_km | float64
28 | line | c_nf_per_km | float64
29 | line | g_us_per_km | float64
30 | line | max_i_ka | float64
31 | line | df | float64
32 | line | parallel | uint32
33 | line | type | object
34 | line | in_service | bool
35 | trafo | name | object
36 | trafo | std_type | object
37 | trafo | hv_bus | uint32
38 | trafo | lv_bus | uint32
39 | trafo | sn_mva | float64
40 | trafo | vn_hv_kv | float64
41 | trafo | vn_lv_kv | float64
42 | trafo | vk_percent | float64
43 | trafo | vkr_percent | float64
44 | trafo | pfe_kw | float64
45 | trafo | i0_percent | float64
46 | trafo | shift_degree | float64
47 | trafo | tap_side | object
48 | trafo | tap_neutral | int32
49 | trafo | tap_min | int32
50 | trafo | tap_max | int32
51 | trafo | tap_step_percent | float64
52 | trafo | tap_step_degree | float64
53 | trafo | tap_pos | int32
54 | trafo | tap_phase_shifter | bool
55 | trafo | parallel | uint32
56 | trafo | df | float64
57 | trafo | in_service | bool
58 | line_geodata | coords | object
59 | bus_geodata | x | float64
60 | bus_geodata | y | float64
61 | bus_geodata | coords | object

## parameters
| version | format_version | converged | OPF_converged | name | f_hz | sn_mva
0 | 2.14.6 | 2.14.0 | FALSE | FALSE |  | 50 | 1