## bus
| name | vn_kv | type | zone | in_service
0 | bus_LV_5239-5_1_2_node_86 | 0.4 | n |  | TRUE
1 | bus_LV_5239-5_1_2_node_87 | 0.4 | n |  | TRUE
2 | bus_LV_5239-5_1_2_node_88 | 0.4 | n |  | TRUE
3 | bus_LV_5239-5_1_2_node_90 | 0.4 | n |  | TRUE
4 | bus_LV_5239-5_1_2_node_91 | 0.4 | n |  | TRUE
5 | bus_LV_5239-5_1_2_node_95 | 0.4 | n |  | TRUE
6 | bus_LV_5239-5_1_2_node_92 | 0.4 | n |  | TRUE
7 | bus_LV_5239-5_1_2_node_93 | 0.4 | n |  | TRUE
8 | bus_LV_5239-5_1_2_node_94 | 0.4 | n |  | TRUE
9 | bus_LV_5239-5_1_2_node_99 | 0.4 | n |  | TRUE
10 | bus_LV_5239-5_1_2_node_100 | 0.4 | n |  | TRUE
11 | bus_LV_5239-5_1_2_node_96 | 0.4 | n |  | TRUE
12 | bus_LV_5239-5_1_2_node_97 | 0.4 | n |  | TRUE
13 | bus_LV_5239-5_1_2_node_98 | 0.4 | n |  | TRUE
14 | bus_LV_5239-5_1_2_node_147 | 0.4 | n |  | TRUE
15 | bus_LV_5239-5_1_2_node_106 | 0.4 | n |  | TRUE
16 | bus_LV_5239-5_1_2_node_102 | 0.4 | n |  | TRUE
17 | bus_LV_5239-5_1_2_node_101 | 0.4 | n |  | TRUE
18 | bus_LV_5239-5_1_2_node_103 | 0.4 | n |  | TRUE
19 | bus_LV_5239-5_1_2_node_104 | 0.4 | n |  | TRUE
20 | bus_LV_5239-5_1_2_node_105 | 0.4 | n |  | TRUE
21 | bus_LV_5239-5_1_2_node_114 | 0.4 | n |  | TRUE
22 | bus_LV_5239-5_1_2_node_107 | 0.4 | n |  | TRUE
23 | bus_LV_5239-5_1_2_node_108 | 0.4 | n |  | TRUE
24 | bus_LV_5239-5_1_2_node_109 | 0.4 | n |  | TRUE
25 | bus_LV_5239-5_1_2_node_110 | 0.4 | n |  | TRUE
26 | bus_LV_5239-5_1_2_node_164 | 0.4 | n |  | TRUE
27 | bus_LV_5239-5_1_2_node_111 | 0.4 | n |  | TRUE
28 | bus_LV_5239-5_1_2_node_112 | 0.4 | n |  | TRUE
29 | bus_LV_5239-5_1_2_node_113 | 0.4 | n |  | TRUE
30 | bus_LV_5239-5_1_2_node_115 | 0.4 | n |  | TRUE
31 | bus_LV_5239-5_1_2_node_116 | 0.4 | n |  | TRUE
32 | bus_LV_5239-5_1_2_node_117 | 0.4 | n |  | TRUE
33 | bus_LV_5239-5_1_2_node_119 | 0.4 | n |  | TRUE
34 | bus_LV_5239-5_1_2_node_118 | 0.4 | n |  | TRUE
35 | bus_LV_5239-5_1_2_node_145 | 0.4 | n |  | TRUE
36 | bus_LV_5239-5_1_2_node_120 | 0.4 | n |  | TRUE
37 | bus_LV_5239-5_1_2_node_121 | 0.4 | n |  | TRUE
38 | bus_LV_5239-5_1_2_node_122 | 0.4 | n |  | TRUE
39 | bus_LV_5239-5_1_2_node_123 | 0.4 | n |  | TRUE
40 | bus_LV_5239-5_1_2_node_124 | 0.4 | n |  | TRUE
41 | bus_LV_5239-5_1_2_node_125 | 0.4 | n |  | TRUE
42 | bus_LV_5239-5_1_2_node_126 | 0.4 | n |  | TRUE
43 | bus_LV_5239-5_1_2_node_127 | 0.4 | n |  | TRUE
44 | bus_LV_5239-5_1_2_node_128 | 0.4 | n |  | TRUE
45 | bus_LV_5239-5_1_2_node_129 | 0.4 | n |  | TRUE
46 | bus_LV_5239-5_1_2_node_130 | 0.4 | n |  | TRUE
47 | bus_LV_5239-5_1_2_node_131 | 0.4 | n |  | TRUE
48 | bus_LV_5239-5_1_2_node_136 | 0.4 | n |  | TRUE
49 | bus_LV_5239-5_1_2_node_132 | 0.4 | n |  | TRUE
50 | bus_LV_5239-5_1_2_node_133 | 0.4 | n |  | TRUE
51 | bus_LV_5239-5_1_2_node_134 | 0.4 | n |  | TRUE
52 | bus_LV_5239-5_1_2_node_135 | 0.4 | n |  | TRUE
53 | bus_LV_5239-5_1_2_node_160 | 0.4 | n |  | TRUE
54 | bus_LV_5239-5_1_2_node_137 | 0.4 | n |  | TRUE
55 | bus_LV_5239-5_1_2_node_139 | 0.4 | n |  | TRUE
56 | bus_LV_5239-5_1_2_node_142 | 0.4 | n |  | TRUE
57 | bus_LV_5239-5_1_2_node_138 | 0.4 | n |  | TRUE
58 | bus_LV_5239-5_1_2_node_140 | 0.4 | n |  | TRUE
59 | bus_LV_5239-5_1_2_node_141 | 0.4 | n |  | TRUE
60 | bus_LV_5239-5_1_2_node_143 | 0.4 | n |  | TRUE
61 | bus_LV_5239-5_1_2_node_144 | 0.4 | n |  | TRUE
62 | bus_LV_5239-5_1_2_node_146 | 0.4 | n |  | TRUE
63 | bus_LV_5239-5_1_2_node_167 | 0.4 | n |  | TRUE
64 | bus_LV_5239-5_1_2_node_162 | 0.4 | n |  | TRUE
65 | bus_LV_5239-5_1_2_node_148 | 0.4 | n |  | TRUE
66 | bus_LV_5239-5_1_2_node_149 | 0.4 | n |  | TRUE
67 | bus_LV_5239-5_1_2_node_150 | 0.4 | n |  | TRUE
68 | bus_LV_5239-5_1_2_node_151 | 0.4 | n |  | TRUE
69 | bus_LV_5239-5_1_2_node_152 | 0.4 | n |  | TRUE
70 | bus_LV_5239-5_1_2_node_153 | 0.4 | n |  | TRUE
71 | bus_LV_5239-5_1_2_node_154 | 0.4 | n |  | TRUE
72 | bus_LV_5239-5_1_2_node_156 | 0.4 | n |  | TRUE
73 | bus_LV_5239-5_1_2_node_155 | 0.4 | n |  | TRUE
74 | bus_LV_5239-5_1_2_node_157 | 0.4 | n |  | TRUE
75 | bus_LV_5239-5_1_2_node_158 | 0.4 | n |  | TRUE
76 | bus_LV_5239-5_1_2_node_161 | 0.4 | n |  | TRUE
77 | bus_MV_69_0_node_115 | 20 | n |  | TRUE

## load
| name | bus | p_mw | q_mvar | const_z_percent | const_i_percent | sn_mva | scaling | in_service | type
0 | LV_5239-5_1_2_load_86 | 0 | 0.0063304 | 0.0015865 | 0 | 0 |  | 1 | TRUE | wye
1 | LV_5239-5_1_2_load_88 | 2 | 0.0037998 | 0.00095233 | 0 | 0 |  | 1 | TRUE | wye
2 | LV_5239-5_1_2_load_90 | 3 | 0.001977 | 0.00049549 | 0 | 0 |  | 1 | TRUE | wye
3 | LV_5239-5_1_2_load_91 | 4 | 0.0033101 | 0.0008296 | 0 | 0 |  | 1 | TRUE | wye
4 | LV_5239-5_1_2_load_95 | 5 | 0.0021062 | 0.00052787 | 0 | 0 |  | 1 | TRUE | wye
5 | LV_5239-5_1_2_load_92 | 6 | 0.0038475 | 0.00096428 | 0 | 0 |  | 1 | TRUE | wye
6 | LV_5239-5_1_2_load_93 | 7 | 0.0070898 | 0.0017769 | 0 | 0 |  | 1 | TRUE | wye
7 | LV_5239-5_1_2_load_99 | 9 | 0.0034104 | 0.00085473 | 0 | 0 |  | 1 | TRUE | wye
8 | LV_5239-5_1_2_load_100 | 10 | 0.0040958 | 0.0010265 | 0 | 0 |  | 1 | TRUE | wye
9 | LV_5239-5_1_2_load_147 | 14 | 0.0018366 | 0.00046029 | 0 | 0 |  | 1 | TRUE | wye
10 | LV_5239-5_1_2_load_106 | 15 | 0.0036406 | 0.00091243 | 0 | 0 |  | 1 | TRUE | wye
11 | LV_5239-5_1_2_load_102 | 16 | 0.0018913 | 0.000474 | 0 | 0 |  | 1 | TRUE | wye
12 | LV_5239-5_1_2_load_101 | 17 | 0.0045984 | 0.0011525 | 0 | 0 |  | 1 | TRUE | wye
13 | LV_5239-5_1_2_load_104 | 19 | 0.0013727 | 0.00034402 | 0 | 0 |  | 1 | TRUE | wye
14 | LV_5239-5_1_2_load_105 | 20 | 0.0023798 | 0.00059644 | 0 | 0 |  | 1 | TRUE | wye
15 | LV_5239-5_1_2_load_114 | 21 | 0.0023845 | 0.0005976 | 0 | 0 |  | 1 | TRUE | wye
16 | LV_5239-5_1_2_load_107 | 22 | 0.0038333 | 0.00096071 | 0 | 0 |  | 1 | TRUE | wye
17 | LV_5239-5_1_2_load_108 | 23 | 0.0012306 | 0.00030842 | 0 | 0 |  | 1 | TRUE | wye
18 | LV_5239-5_1_2_load_109 | 24 | 0.0045725 | 0.001146 | 0 | 0 |  | 1 | TRUE | wye
19 | LV_5239-5_1_2_load_164 | 26 | 0.0014686 | 0.00036806 | 0 | 0 |  | 1 | TRUE | wye
20 | LV_5239-5_1_2_load_111 | 27 | 0.0076024 | 0.0019053 | 0 | 0 |  | 1 | TRUE | wye
21 | LV_5239-5_1_2_load_113 | 29 | 0.0020663 | 0.00051787 | 0 | 0 |  | 1 | TRUE | wye
22 | LV_5239-5_1_2_load_115 | 30 | 0.0032019 | 0.00080246 | 0 | 0 |  | 1 | TRUE | wye
23 | LV_5239-5_1_2_load_117 | 32 | 0.0015154 | 0.00037979 | 0 | 0 |  | 1 | TRUE | wye
24 | LV_5239-5_1_2_load_119 | 33 | 0.0025583 | 0.00064116 | 0 | 0 |  | 1 | TRUE | wye
25 | LV_5239-5_1_2_load_118 | 34 | 0.0021291 | 0.0005336 | 0 | 0 |  | 1 | TRUE | wye
26 | LV_5239-5_1_2_load_145 | 35 | 0.0022808 | 0.00057162 | 0 | 0 |  | 1 | TRUE | wye
27 | LV_5239-5_1_2_load_120 | 36 | 0.0011683 | 0.00029281 | 0 | 0 |  | 1 | TRUE | wye
28 | LV_5239-5_1_2_load_121 | 37 | 0.0010377 | 0.00026008 | 0 | 0 |  | 1 | TRUE | wye
29 | LV_5239-5_1_2_load_122 | 38 | 0.0018205 | 0.00045626 | 0 | 0 |  | 1 | TRUE | wye
30 | LV_5239-5_1_2_load_124 | 40 | 0.001454 | 0.00036441 | 0 | 0 |  | 1 | TRUE | wye
31 | LV_5239-5_1_2_load_125 | 41 | 0.0021212 | 0.00053162 | 0 | 0 |  | 1 | TRUE | wye
32 | LV_5239-5_1_2_load_126 | 42 | 0.0049202 | 0.0012331 | 0 | 0 |  | 1 | TRUE | wye
33 | LV_5239-5_1_2_load_127 | 43 | 0.0048055 | 0.0012044 | 0 | 0 |  | 1 | TRUE | wye
34 | LV_5239-5_1_2_load_129 | 45 | 0.0034534 | 0.00086551 | 0 | 0 |  | 1 | TRUE | wye
35 | LV_5239-5_1_2_load_130 | 46 | 0.0041847 | 0.0010488 | 0 | 0 |  | 1 | TRUE | wye
36 | LV_5239-5_1_2_load_131 | 47 | 0.003612 | 0.00090526 | 0 | 0 |  | 1 | TRUE | wye
37 | LV_5239-5_1_2_load_136 | 48 | 0.001981 | 0.00049647 | 0 | 0 |  | 1 | TRUE | wye
38 | LV_5239-5_1_2_load_132 | 49 | 0.0012528 | 0.00031399 | 0 | 0 |  | 1 | TRUE | wye
39 | LV_5239-5_1_2_load_133 | 50 | 0.0011647 | 0.0002919 | 0 | 0 |  | 1 | TRUE | wye
40 | LV_5239-5_1_2_load_134 | 51 | 0.0031514 | 0.00078981 | 0 | 0 |  | 1 | TRUE | wye
41 | LV_5239-5_1_2_load_135 | 52 | 0.0024649 | 0.00061776 | 0 | 0 |  | 1 | TRUE | wye
42 | LV_5239-5_1_2_load_139 | 55 | 0.0017157 | 0.00043 | 0 | 0 |  | 1 | TRUE | wye
43 | LV_5239-5_1_2_load_142 | 56 | 0.0038134 | 0.00095573 | 0 | 0 |  | 1 | TRUE | wye
44 | LV_5239-5_1_2_load_138 | 57 | 0.0019184 | 0.00048078 | 0 | 0 |  | 1 | TRUE | wye
45 | LV_5239-5_1_2_load_140 | 58 | 0.0056401 | 0.0014135 | 0 | 0 |  | 1 | TRUE | wye
46 | LV_5239-5_1_2_load_141 | 59 | 0.0013571 | 0.00034012 | 0 | 0 |  | 1 | TRUE | wye
47 | LV_5239-5_1_2_load_144 | 61 | 0.0011589 | 0.00029044 | 0 | 0 |  | 1 | TRUE | wye
48 | LV_5239-5_1_2_load_167 | 63 | 0.0091398 | 0.0022907 | 0 | 0 |  | 1 | TRUE | wye
49 | LV_5239-5_1_2_load_162 | 64 | 0.00079902 | 0.00020025 | 0 | 0 |  | 1 | TRUE | wye
50 | LV_5239-5_1_2_load_148 | 65 | 0.0015834 | 0.00039684 | 0 | 0 |  | 1 | TRUE | wye
51 | LV_5239-5_1_2_load_149 | 66 | 0.011621 | 0.0029124 | 0 | 0 |  | 1 | TRUE | wye
52 | LV_5239-5_1_2_load_150 | 67 | 0.00097323 | 0.00024391 | 0 | 0 |  | 1 | TRUE | wye
53 | LV_5239-5_1_2_load_152 | 69 | 0.0010931 | 0.00027396 | 0 | 0 |  | 1 | TRUE | wye
54 | LV_5239-5_1_2_load_153 | 70 | 0.00076582 | 0.00019193 | 0 | 0 |  | 1 | TRUE | wye
55 | LV_5239-5_1_2_load_155 | 73 | 0.00093663 | 0.00023474 | 0 | 0 |  | 1 | TRUE | wye
56 | LV_5239-5_1_2_load_157 | 74 | 0.0099351 | 0.00249 | 0 | 0 |  | 1 | TRUE | wye
57 | LV_5239-5_1_2_load_158 | 75 | 0.0021067 | 0.00052798 | 0 | 0 |  | 1 | TRUE | wye
58 | LV_5239-5_1_2_load_161 | 76 | 0.0027199 | 0.00068167 | 0 | 0 |  | 1 | TRUE | wye

## ext_grid
| name | bus | vm_pu | va_degree | slack_weight | in_service
0 |  | 21 | 1 | 0 | 1 | TRUE

## line
| name | std_type | from_bus | to_bus | length_km | r_ohm_per_km | x_ohm_per_km | c_nf_per_km | g_us_per_km | max_i_ka | df | parallel | type | in_service
0 | LV_5239-5_1_2_line_0 |  | 0 | 1 | 0.056068 | 0.125 | 0.08 | 261 | 0 | 0.364 | 1 | 1 | cs | TRUE
1 | LV_5239-5_1_2_line_1 |  | 1 | 2 | 0.10831 | 0.125 | 0.08 | 261 | 0 | 0.364 | 1 | 1 | cs | TRUE
2 | LV_5239-5_1_2_line_2 |  | 2 | 3 | 0.032725 | 0.125 | 0.08 | 261 | 0 | 0.364 | 1 | 1 | cs | TRUE
3 | LV_5239-5_1_2_line_3 |  | 3 | 4 | 0.0010247 | 0.125 | 0.08 | 261 | 0 | 0.364 | 1 | 1 | cs | TRUE
4 | LV_5239-5_1_2_line_4 |  | 4 | 5 | 0.030617 | 0.125 | 0.08 | 261 | 0 | 0.364 | 1 | 1 | cs | TRUE
5 | LV_5239-5_1_2_line_5 |  | 5 | 11 | 0.01129 | 0.125 | 0.08 | 261 | 0 | 0.364 | 1 | 1 | cs | TRUE
6 | LV_5239-5_1_2_line_6 |  | 6 | 7 | 0.023101 | 0.125 | 0.08 | 261 | 0 | 0.364 | 1 | 1 | cs | TRUE
7 | LV_5239-5_1_2_line_7 |  | 7 | 8 | 0.043511 | 0.125 | 0.08 | 261 | 0 | 0.364 | 1 | 1 | cs | TRUE
8 | LV_5239-5_1_2_line_8 |  | 8 | 9 | 0.0062472 | 0.125 | 0.08 | 261 | 0 | 0.364 | 1 | 1 | cs | TRUE
9 | LV_5239-5_1_2_line_9 |  | 8 | 10 | 0.020319 | 0.125 | 0.08 | 261 | 0 | 0.364 | 1 | 1 | cs | TRUE
10 | LV_5239-5_1_2_line_10 |  | 9 | 13 | 0.037901 | 0.125 | 0.08 | 261 | 0 | 0.364 | 1 | 1 | cs | TRUE
11 | LV_5239-5_1_2_line_11 |  | 10 | 16 | 0.00076778 | 0.125 | 0.08 | 261 | 0 | 0.364 | 1 | 1 | cs | TRUE
12 | LV_5239-5_1_2_line_12 |  | 11 | 12 | 0.10331 | 0.125 | 0.08 | 261 | 0 | 0.364 | 1 | 1 | cs | TRUE
13 | LV_5239-5_1_2_line_13 |  | 11 | 13 | 0.005431 | 0.125 | 0.08 | 261 | 0 | 0.364 | 1 | 1 | cs | TRUE
14 | LV_5239-5_1_2_line_14 |  | 12 | 14 | 0.015149 | 0.125 | 0.08 | 261 | 0 | 0.364 | 1 | 1 | cs | TRUE
15 | LV_5239-5_1_2_line_15 |  | 13 | 15 | 0.0095075 | 0.125 | 0.08 | 261 | 0 | 0.364 | 1 | 1 | cs | TRUE
16 | LV_5239-5_1_2_line_16 |  | 14 | 65 | 0.011859 | 0.125 | 0.08 | 261 | 0 | 0.364 | 1 | 1 | cs | TRUE
17 | LV_5239-5_1_2_line_17 |  | 15 | 22 | 0.0021854 | 0.125 | 0.08 | 261 | 0 | 0.364 | 1 | 1 | cs | TRUE
18 | LV_5239-5_1_2_line_18 |  | 16 | 17 | 0.0057589 | 0.125 | 0.08 | 261 | 0 | 0.364 | 1 | 1 | cs | TRUE
19 | LV_5239-5_1_2_line_19 |  | 17 | 18 | 0.012913 | 0.125 | 0.08 | 261 | 0 | 0.364 | 1 | 1 | cs | TRUE
20 | LV_5239-5_1_2_line_20 |  | 18 | 19 | 0.018925 | 0.125 | 0.08 | 261 | 0 | 0.364 | 1 | 1 | cs | TRUE
21 | LV_5239-5_1_2_line_21 |  | 18 | 20 | 0.01494 | 0.125 | 0.08 | 261 | 0 | 0.364 | 1 | 1 | cs | TRUE
22 | LV_5239-5_1_2_line_22 |  | 20 | 21 | 0.0011518 | 0.125 | 0.08 | 261 | 0 | 0.364 | 1 | 1 | cs | TRUE
23 | LV_5239-5_1_2_line_23 |  | 21 | 28 | 0.018515 | 0.125 | 0.08 | 261 | 0 | 0.364 | 1 | 1 | cs | TRUE
24 | LV_5239-5_1_2_line_24 |  | 22 | 23 | 0.015973 | 0.125 | 0.08 | 261 | 0 | 0.364 | 1 | 1 | cs | TRUE
25 | LV_5239-5_1_2_line_25 |  | 23 | 24 | 0.013781 | 0.125 | 0.08 | 261 | 0 | 0.364 | 1 | 1 | cs | TRUE
26 | LV_5239-5_1_2_line_26 |  | 24 | 25 | 0.041087 | 0.125 | 0.08 | 261 | 0 | 0.364 | 1 | 1 | cs | TRUE
27 | LV_5239-5_1_2_line_27 |  | 25 | 26 | 0.068547 | 0.125 | 0.08 | 261 | 0 | 0.364 | 1 | 1 | cs | TRUE
28 | LV_5239-5_1_2_line_28 |  | 27 | 28 | 0.016393 | 0.125 | 0.08 | 261 | 0 | 0.364 | 1 | 1 | cs | TRUE
29 | LV_5239-5_1_2_line_29 |  | 27 | 29 | 0.0036633 | 0.125 | 0.08 | 261 | 0 | 0.364 | 1 | 1 | cs | TRUE
30 | LV_5239-5_1_2_line_30 |  | 28 | 30 | 0.0037538 | 0.125 | 0.08 | 261 | 0 | 0.364 | 1 | 1 | cs | TRUE
31 | LV_5239-5_1_2_line_31 |  | 30 | 31 | 0.0092896 | 0.125 | 0.08 | 261 | 0 | 0.364 | 1 | 1 | cs | TRUE
32 | LV_5239-5_1_2_line_32 |  | 31 | 32 | 0.0062578 | 0.125 | 0.08 | 261 | 0 | 0.364 | 1 | 1 | cs | TRUE
33 | LV_5239-5_1_2_line_33 |  | 32 | 33 | 0.0093477 | 0.125 | 0.08 | 261 | 0 | 0.364 | 1 | 1 | cs | TRUE
34 | LV_5239-5_1_2_line_34 |  | 33 | 36 | 0.0014785 | 0.125 | 0.08 | 261 | 0 | 0.364 | 1 | 1 | cs | TRUE
35 | LV_5239-5_1_2_line_35 |  | 34 | 35 | 0.0092926 | 0.125 | 0.08 | 261 | 0 | 0.364 | 1 | 1 | cs | TRUE
36 | LV_5239-5_1_2_line_36 |  | 35 | 60 | 0.018241 | 0.125 | 0.08 | 261 | 0 | 0.364 | 1 | 1 | cs | TRUE
37 | LV_5239-5_1_2_line_37 |  | 36 | 37 | 0.0044545 | 0.125 | 0.08 | 261 | 0 | 0.364 | 1 | 1 | cs | TRUE
38 | LV_5239-5_1_2_line_38 |  | 37 | 38 | 0.0038187 | 0.125 | 0.08 | 261 | 0 | 0.364 | 1 | 1 | cs | TRUE
39 | LV_5239-5_1_2_line_39 |  | 38 | 39 | 0.0085632 | 0.125 | 0.08 | 261 | 0 | 0.364 | 1 | 1 | cs | TRUE
40 | LV_5239-5_1_2_line_40 |  | 39 | 40 | 0.025871 | 0.125 | 0.08 | 261 | 0 | 0.364 | 1 | 1 | cs | TRUE
41 | LV_5239-5_1_2_line_41 |  | 39 | 41 | 0.0086459 | 0.125 | 0.08 | 261 | 0 | 0.364 | 1 | 1 | cs | TRUE
42 | LV_5239-5_1_2_line_42 |  | 40 | 42 | 0.017579 | 0.125 | 0.08 | 261 | 0 | 0.364 | 1 | 1 | cs | TRUE
43 | LV_5239-5_1_2_line_43 |  | 41 | 43 | 0.0028062 | 0.125 | 0.08 | 261 | 0 | 0.364 | 1 | 1 | cs | TRUE
44 | LV_5239-5_1_2_line_44 |  | 43 | 44 | 0.016554 | 0.125 | 0.08 | 261 | 0 | 0.364 | 1 | 1 | cs | TRUE
45 | LV_5239-5_1_2_line_45 |  | 44 | 45 | 0.015795 | 0.125 | 0.08 | 261 | 0 | 0.364 | 1 | 1 | cs | TRUE
46 | LV_5239-5_1_2_line_46 |  | 44 | 46 | 0.010723 | 0.125 | 0.08 | 261 | 0 | 0.364 | 1 | 1 | cs | TRUE
47 | LV_5239-5_1_2_line_47 |  | 45 | 47 | 0.00015695 | 0.125 | 0.08 | 261 | 0 | 0.364 | 1 | 1 | cs | TRUE
48 | LV_5239-5_1_2_line_48 |  | 46 | 48 | 0.012589 | 0.125 | 0.08 | 261 | 0 | 0.364 | 1 | 1 | cs | TRUE
49 | LV_5239-5_1_2_line_49 |  | 47 | 49 | 0.010041 | 0.125 | 0.08 | 261 | 0 | 0.364 | 1 | 1 | cs | TRUE
50 | LV_5239-5_1_2_line_50 |  | 48 | 54 | 0.0036938 | 0.125 | 0.08 | 261 | 0 | 0.364 | 1 | 1 | cs | TRUE
51 | LV_5239-5_1_2_line_51 |  | 49 | 50 | 0.006011 | 0.125 | 0.08 | 261 | 0 | 0.364 | 1 | 1 | cs | TRUE
52 | LV_5239-5_1_2_line_52 |  | 50 | 51 | 0.0037064 | 0.125 | 0.08 | 261 | 0 | 0.364 | 1 | 1 | cs | TRUE
53 | LV_5239-5_1_2_line_53 |  | 51 | 52 | 0.0046693 | 0.125 | 0.08 | 261 | 0 | 0.364 | 1 | 1 | cs | TRUE
54 | LV_5239-5_1_2_line_54 |  | 52 | 53 | 0.15921 | 0.125 | 0.08 | 261 | 0 | 0.364 | 1 | 1 | cs | TRUE
55 | LV_5239-5_1_2_line_55 |  | 53 | 76 | 0.0033501 | 0.125 | 0.08 | 261 | 0 | 0.364 | 1 | 1 | cs | TRUE
56 | LV_5239-5_1_2_line_56 |  | 54 | 55 | 0.0067902 | 0.125 | 0.08 | 261 | 0 | 0.364 | 1 | 1 | cs | TRUE
57 | LV_5239-5_1_2_line_57 |  | 54 | 56 | 0.0029559 | 0.125 | 0.08 | 261 | 0 | 0.364 | 1 | 1 | cs | TRUE
58 | LV_5239-5_1_2_line_58 |  | 55 | 57 | 0.011314 | 0.125 | 0.08 | 261 | 0 | 0.364 | 1 | 1 | cs | TRUE
59 | LV_5239-5_1_2_line_59 |  | 56 | 59 | 0.011871 | 0.125 | 0.08 | 261 | 0 | 0.364 | 1 | 1 | cs | TRUE
60 | LV_5239-5_1_2_line_60 |  | 57 | 58 | 0.0073416 | 0.125 | 0.08 | 261 | 0 | 0.364 | 1 | 1 | cs | TRUE
61 | LV_5239-5_1_2_line_61 |  | 59 | 60 | 0.003412 | 0.125 | 0.08 | 261 | 0 | 0.364 | 1 | 1 | cs | TRUE
62 | LV_5239-5_1_2_line_62 |  | 60 | 61 | 0.0096935 | 0.125 | 0.08 | 261 | 0 | 0.364 | 1 | 1 | cs | TRUE
63 | LV_5239-5_1_2_line_63 |  | 61 | 62 | 0.064735 | 0.125 | 0.08 | 261 | 0 | 0.364 | 1 | 1 | cs | TRUE
64 | LV_5239-5_1_2_line_64 |  | 62 | 63 | 0.036197 | 0.125 | 0.08 | 261 | 0 | 0.364 | 1 | 1 | cs | TRUE
65 | LV_5239-5_1_2_line_65 |  | 62 | 64 | 0.30525 | 0.125 | 0.08 | 261 | 0 | 0.364 | 1 | 1 | cs | TRUE
66 | LV_5239-5_1_2_line_66 |  | 64 | 68 | 0.17408 | 0.125 | 0.08 | 261 | 0 | 0.364 | 1 | 1 | cs | TRUE
67 | LV_5239-5_1_2_line_67 |  | 66 | 67 | 0.014323 | 0.125 | 0.08 | 261 | 0 | 0.364 | 1 | 1 | cs | TRUE
68 | LV_5239-5_1_2_line_68 |  | 66 | 68 | 0.063363 | 0.125 | 0.08 | 261 | 0 | 0.364 | 1 | 1 | cs | TRUE
69 | LV_5239-5_1_2_line_69 |  | 67 | 69 | 0.016741 | 0.125 | 0.08 | 261 | 0 | 0.364 | 1 | 1 | cs | TRUE
70 | LV_5239-5_1_2_line_70 |  | 68 | 70 | 0.06747 | 0.125 | 0.08 | 261 | 0 | 0.364 | 1 | 1 | cs | TRUE
71 | LV_5239-5_1_2_line_71 |  | 68 | 71 | 0.030845 | 0.125 | 0.08 | 261 | 0 | 0.364 | 1 | 1 | cs | TRUE
72 | LV_5239-5_1_2_line_72 |  | 71 | 72 | 0.07373 | 0.125 | 0.08 | 261 | 0 | 0.364 | 1 | 1 | cs | TRUE
73 | LV_5239-5_1_2_line_73 |  | 71 | 73 | 0.025939 | 0.125 | 0.08 | 261 | 0 | 0.364 | 1 | 1 | cs | TRUE
74 | LV_5239-5_1_2_line_74 |  | 72 | 74 | 0.03295 | 0.125 | 0.08 | 261 | 0 | 0.364 | 1 | 1 | cs | TRUE
75 | LV_5239-5_1_2_line_75 |  | 74 | 75 | 0.014187 | 0.125 | 0.08 | 261 | 0 | 0.364 | 1 | 1 | cs | TRUE

## trafo
| name | std_type | hv_bus | lv_bus | sn_mva | vn_hv_kv | vn_lv_kv | vk_percent | vkr_percent | pfe_kw | i0_percent | shift_degree | tap_side | tap_neutral | tap_min | tap_max | tap_step_percent | tap_step_degree | tap_pos | tap_phase_shifter | parallel | df | in_service
0 | LV_5239-5_1_2_trafo_114 | 0.63 MVA 20/0.4 kV | 77 | 21 | 0.63 | 20 | 0.4 | 6 | 1.206 | 1.65 | 0.2619 | 150 | hv | 0 | -2 | 2 | 2.5 | 0 | 0 | FALSE | 1 | 1 | TRUE

## line_geodata
| x0 | y0 | x1 | y1 | x2 | y2 | x3 | y3 | x4 | y4 | x5 | y5 | x6 | y6 | x7 | y7 | x8 | y8 | x9 | y9 | x10 | y10 | x11 | y11 | x12 | y12
0 | 2705912.1336 | 1095525.1027 | 2705907.1676 | 1095540.6264 | 2705899.4986 | 1095555.6471 | 2705894.8547 | 1095566.0286 | 2705894.7156 | 1095574.0092 | 2705895.056 | 1095577.542
1 | 2705912.1336 | 1095525.1027 | 2705830.6246 | 1095543.2287 | 2705806.3774 | 1095548.4887
2 | 2705806.3774 | 1095548.4887 | 2705796.9868 | 1095550.5259 | 2705782.1975 | 1095553.9708 | 2705774.4157 | 1095555.4981
3 | 2705773.4102 | 1095555.6954 | 2705774.4157 | 1095555.4981
4 | 2705773.4102 | 1095555.6954 | 2705757.2718 | 1095558.8627 | 2705743.2163 | 1095560.6664
5 | 2705732.0185 | 1095562.1034 | 2705743.2163 | 1095560.6664
6 | 2705792.1953 | 1095603.8271 | 2705769.1245 | 1095605.0085
7 | 2705725.6701 | 1095607.2337 | 2705769.1245 | 1095605.0085
8 | 2705725.6701 | 1095607.2337 | 2705725.9369 | 1095600.9922
9 | 2705725.6701 | 1095607.2337 | 2705725.3074 | 1095622.2928 | 2705725.9454 | 1095627.5098
10 | 2705726.6699 | 1095563.1333 | 2705727.1857 | 1095571.7813 | 2705725.9369 | 1095600.9922
11 | 2705726.0387 | 1095628.2719 | 2705725.9454 | 1095627.5098
12 | 2705732.0185 | 1095562.1034 | 2705729.0372 | 1095548.6427 | 2705724.3003 | 1095533.6616 | 2705700.8944 | 1095463.6533
13 | 2705732.0185 | 1095562.1034 | 2705726.6699 | 1095563.1333
14 | 2705700.8944 | 1095463.6533 | 2705686.4555 | 1095468.2353
15 | 2705726.6699 | 1095563.1333 | 2705717.3351 | 1095564.9373
16 | 2705675.1521 | 1095471.8223 | 2705686.4555 | 1095468.2353
17 | 2705715.1894 | 1095565.352 | 2705717.3351 | 1095564.9373
18 | 2705726.7378 | 1095633.9883 | 2705726.0387 | 1095628.2719
19 | 2705728.3055 | 1095646.8055 | 2705726.7378 | 1095633.9883
20 | 2705728.3055 | 1095646.8055 | 2705747.2094 | 1095645.0997
21 | 2705728.3055 | 1095646.8055 | 2705729.8196 | 1095661.6681
22 | 2705729.8196 | 1095661.6681 | 2705729.9364 | 1095662.814
23 | 2705731.8129 | 1095681.2335 | 2705729.9364 | 1095662.814
24 | 2705715.1894 | 1095565.352 | 2705704.3966 | 1095567.4377 | 2705699.6365 | 1095568.9015
25 | 2705686.4645 | 1095572.9519 | 2705699.6365 | 1095568.9015
26 | 2705646.926 | 1095584.5279 | 2705662.0202 | 1095580.0206 | 2705678.6531 | 1095575.2509 | 2705686.4645 | 1095572.9519
27 | 2705646.926 | 1095584.5279 | 2705648.7097 | 1095590.2293 | 2705648.5872 | 1095597.2762 | 2705649.2163 | 1095602.9798 | 2705650.3861 | 1095607.4475 | 2705652.714 | 1095610.8124 | 2705655.2843 | 1095612.7138 | 2705657.7561 | 1095613.5907 | 2705660.8777 | 1095613.645 | 2705663.3844 | 1095612.9659 | 2705667.6746 | 1095610.8613 | 2705675.7462 | 1095606.9656 | 2705690.9 | 1095602.1481
28 | 2705731.8129 | 1095681.2335 | 2705748.1542 | 1095682.5356
29 | 2705751.8059 | 1095682.8266 | 2705748.1542 | 1095682.5356
30 | 2705731.8129 | 1095681.2335 | 2705732.1938 | 1095684.9678
31 | 2705733.1367 | 1095694.2094 | 2705732.1938 | 1095684.9678
32 | 2705733.1367 | 1095694.2094 | 2705738.0426 | 1095694.5728 | 2705739.3526 | 1095694.847
33 | 2705739.3526 | 1095694.847 | 2705748.502 | 1095696.7622
34 | 2705748.502 | 1095696.7622 | 2705749.9492 | 1095697.0652
35 | 2705722.2312 | 1095709.5001 | 2705720.1676 | 1095718.5607
36 | 2705722.3174 | 1095736.2488 | 2705719.454 | 1095728.0381 | 2705719.5735 | 1095721.169 | 2705720.1676 | 1095718.5607
37 | 2705754.3092 | 1095697.9779 | 2705749.9492 | 1095697.0652
38 | 2705758.0469 | 1095698.7603 | 2705754.3092 | 1095697.9779
39 | 2705766.4284 | 1095700.5148 | 2705758.0469 | 1095698.7603
40 | 2705766.4284 | 1095700.5148 | 2705776.8627 | 1095702.4198 | 2705789.6757 | 1095701.6533 | 2705791.7081 | 1095700.3249
41 | 2705766.4284 | 1095700.5148 | 2705766.4095 | 1095709.1607
42 | 2705803.9719 | 1095688.5182 | 2705800.3551 | 1095689.9314 | 2705795.0224 | 1095695.3867 | 2705792.7244 | 1095699.6606 | 2705791.7081 | 1095700.3249
43 | 2705766.4033 | 1095711.9669 | 2705766.4095 | 1095709.1607
44 | 2705766.3671 | 1095728.521 | 2705766.4033 | 1095711.9669
45 | 2705766.3671 | 1095728.521 | 2705766.2917 | 1095736.4137 | 2705774.1887 | 1095736.6837
46 | 2705766.3671 | 1095728.521 | 2705755.6467 | 1095728.7634
47 | 2705774.3456 | 1095736.6891 | 2705774.1887 | 1095736.6837
48 | 2705743.1084 | 1095729.5359 | 2705746.3618 | 1095728.9733 | 2705755.6467 | 1095728.7634
49 | 2705784.381 | 1095737.0322 | 2705774.3456 | 1095736.6891
50 | 2705739.4686 | 1095730.1653 | 2705743.1084 | 1095729.5359
51 | 2705784.381 | 1095737.0322 | 2705790.3886 | 1095737.2376
52 | 2705790.3886 | 1095737.2376 | 2705794.0928 | 1095737.3642
53 | 2705798.7593 | 1095737.5238 | 2705794.0928 | 1095737.3642
54 | 2705798.7593 | 1095737.5238 | 2705944.98 | 1095800.5111
55 | 2705944.98 | 1095800.5111 | 2705947.0066 | 1095803.1787
56 | 2705739.4686 | 1095730.1653 | 2705740.0253 | 1095736.9327
57 | 2705739.4686 | 1095730.1653 | 2705736.6119 | 1095730.9246
58 | 2705740.5116 | 1095748.2243 | 2705740.5558 | 1095743.3818 | 2705740.0253 | 1095736.9327
59 | 2705736.6119 | 1095730.9246 | 2705732.3619 | 1095732.0541 | 2705725.4659 | 1095734.934
60 | 2705740.4445 | 1095755.5656 | 2705740.5116 | 1095748.2243
61 | 2705722.3174 | 1095736.2488 | 2705725.4659 | 1095734.934
62 | 2705722.3174 | 1095736.2488 | 2705717.8476 | 1095742.8866 | 2705716.6672 | 1095744.0975
63 | 2705661.9237 | 1095774.9355 | 2705703.0681 | 1095760.052 | 2705712.5937 | 1095748.2765 | 2705716.6672 | 1095744.0975
64 | 2705661.9237 | 1095774.9355 | 2705674.731 | 1095808.7914
65 | 2705661.9237 | 1095774.9355 | 2705359.643 | 1095817.416
66 | 2705233.5238 | 1095697.4219 | 2705359.643 | 1095817.416
67 | 2705171.3695 | 1095708.2906 | 2705157.5349 | 1095711.9982
68 | 2705233.5238 | 1095697.4219 | 2705202.9475 | 1095699.8277 | 2705171.3695 | 1095708.2906
69 | 2705141.36 | 1095716.3101 | 2705141.6093 | 1095716.2663 | 2705157.5349 | 1095711.9982
70 | 2705233.5238 | 1095697.4219 | 2705231.5682 | 1095704.3147 | 2705227.1185 | 1095707.5843 | 2705192.2947 | 1095710.0834 | 2705184.1027 | 1095712.0207 | 2705173.6184 | 1095717.0204
71 | 2705233.5238 | 1095697.4219 | 2705246.8839 | 1095696.3746 | 2705244.1832 | 1095687.233 | 2705237.3568 | 1095683.2345
72 | 2705237.3568 | 1095683.2345 | 2705220.352 | 1095673.2781 | 2705211.969 | 1095672.8105 | 2705167.5851 | 1095684.2057
73 | 2705237.3568 | 1095683.2345 | 2705212.2772 | 1095689.8543
74 | 2705167.5851 | 1095684.2057 | 2705158.9147 | 1095652.4167
75 | 2705158.9147 | 1095652.4167 | 2705158.682 | 1095651.5637 | 2705161.6586 | 1095638.5978

## bus_geodata
| x | y | coords
0 | 2705895.056 | 1095577.542
1 | 2705912.1336 | 1095525.1027
2 | 2705806.3774 | 1095548.4887
3 | 2705774.4157 | 1095555.4981
4 | 2705773.4102 | 1095555.6954
5 | 2705743.2163 | 1095560.6664
6 | 2705792.1953 | 1095603.8271
7 | 2705769.1245 | 1095605.0085
8 | 2705725.6701 | 1095607.2337
9 | 2705725.9369 | 1095600.9922
10 | 2705725.9454 | 1095627.5098
11 | 2705732.0185 | 1095562.1034
12 | 2705700.8944 | 1095463.6533
13 | 2705726.6699 | 1095563.1333
14 | 2705686.4555 | 1095468.2353
15 | 2705717.3351 | 1095564.9373
16 | 2705726.0387 | 1095628.2719
17 | 2705726.7378 | 1095633.9883
18 | 2705728.3055 | 1095646.8055
19 | 2705747.2094 | 1095645.0997
20 | 2705729.8196 | 1095661.6681
21 | 2705729.9364 | 1095662.814
22 | 2705715.1894 | 1095565.352
23 | 2705699.6365 | 1095568.9015
24 | 2705686.4645 | 1095572.9519
25 | 2705646.926 | 1095584.5279
26 | 2705690.9 | 1095602.1481
27 | 2705748.1542 | 1095682.5356
28 | 2705731.8129 | 1095681.2335
29 | 2705751.8059 | 1095682.8266
30 | 2705732.1938 | 1095684.9678
31 | 2705733.1367 | 1095694.2094
32 | 2705739.3526 | 1095694.847
33 | 2705748.502 | 1095696.7622
34 | 2705722.2312 | 1095709.5001
35 | 2705720.1676 | 1095718.5607
36 | 2705749.9492 | 1095697.0652
37 | 2705754.3092 | 1095697.9779
38 | 2705758.0469 | 1095698.7603
39 | 2705766.4284 | 1095700.5148
40 | 2705791.7081 | 1095700.3249
41 | 2705766.4095 | 1095709.1607
42 | 2705803.9719 | 1095688.5182
43 | 2705766.4033 | 1095711.9669
44 | 2705766.3671 | 1095728.521
45 | 2705774.1887 | 1095736.6837
46 | 2705755.6467 | 1095728.7634
47 | 2705774.3455 | 1095736.6891
48 | 2705743.1084 | 1095729.5359
49 | 2705784.381 | 1095737.0322
50 | 2705790.3886 | 1095737.2376
51 | 2705794.0928 | 1095737.3642
52 | 2705798.7593 | 1095737.5238
53 | 2705944.98 | 1095800.5111
54 | 2705739.4686 | 1095730.1653
55 | 2705740.0253 | 1095736.9327
56 | 2705736.6119 | 1095730.9246
57 | 2705740.5116 | 1095748.2243
58 | 2705740.4445 | 1095755.5656
59 | 2705725.4659 | 1095734.934
60 | 2705722.3174 | 1095736.2488
61 | 2705716.6672 | 1095744.0975
62 | 2705661.9237 | 1095774.9355
63 | 2705674.731 | 1095808.7914
64 | 2705359.643 | 1095817.416
65 | 2705675.1521 | 1095471.8223
66 | 2705171.3695 | 1095708.2906
67 | 2705157.5349 | 1095711.9982
68 | 2705233.5238 | 1095697.4219
69 | 2705141.36 | 1095716.3101
70 | 2705173.6184 | 1095717.0204
71 | 2705237.3568 | 1095683.2345
72 | 2705167.5851 | 1095684.2057
73 | 2705212.2772 | 1095689.8543
74 | 2705158.9147 | 1095652.4167
75 | 2705161.6586 | 1095638.5978
76 | 2705947.0066 | 1095803.1787
77 | 2705728.3055 | 1095646.8055

## line_std_types
| c_nf_per_km | r_ohm_per_km | x_ohm_per_km | max_i_ka | type | q_mm2 | alpha | voltage_rating
NAYY 4x50 SE | 210 | 0.642 | 0.083 | 0.142 | cs | 50 | 0.00403 | LV
NAYY 4x120 SE | 264 | 0.225 | 0.08 | 0.242 | cs | 120 | 0.00403 | LV
NAYY 4x150 SE | 261 | 0.208 | 0.08 | 0.27 | cs | 150 | 0.00403 | LV
NA2XS2Y 1x95 RM/25 12/20 kV | 216 | 0.313 | 0.132 | 0.252 | cs | 95 | 0.00403 | MV
NA2XS2Y 1x185 RM/25 12/20 kV | 273 | 0.161 | 0.117 | 0.362 | cs | 185 | 0.00403 | MV
NA2XS2Y 1x240 RM/25 12/20 kV | 304 | 0.122 | 0.112 | 0.421 | cs | 240 | 0.00403 | MV
NA2XS2Y 1x95 RM/25 6/10 kV | 315 | 0.313 | 0.123 | 0.249 | cs | 95 | 0.00403 | MV
NA2XS2Y 1x185 RM/25 6/10 kV | 406 | 0.161 | 0.11 | 0.358 | cs | 185 | 0.00403 | MV
NA2XS2Y 1x240 RM/25 6/10 kV | 456 | 0.122 | 0.105 | 0.416 | cs | 240 | 0.00403 | MV
NA2XS2Y 1x150 RM/25 12/20 kV | 250 | 0.206 | 0.116 | 0.319 | cs | 150 | 0.00403 | MV
NA2XS2Y 1x120 RM/25 12/20 kV | 230 | 0.253 | 0.119 | 0.283 | cs | 120 | 0.00403 | MV
NA2XS2Y 1x70 RM/25 12/20 kV | 190 | 0.443 | 0.132 | 0.22 | cs | 70 | 0.00403 | MV
NA2XS2Y 1x150 RM/25 6/10 kV | 360 | 0.206 | 0.11 | 0.315 | cs | 150 | 0.00403 | MV
NA2XS2Y 1x120 RM/25 6/10 kV | 340 | 0.253 | 0.113 | 0.28 | cs | 120 | 0.00403 | MV
NA2XS2Y 1x70 RM/25 6/10 kV | 280 | 0.443 | 0.123 | 0.217 | cs | 70 | 0.00403 | MV
N2XS(FL)2Y 1x120 RM/35 64/110 kV | 112 | 0.153 | 0.166 | 0.366 | cs | 120 | 0.00393 | HV
N2XS(FL)2Y 1x185 RM/35 64/110 kV | 125 | 0.099 | 0.156 | 0.457 | cs | 185 | 0.00393 | HV
N2XS(FL)2Y 1x240 RM/35 64/110 kV | 135 | 0.075 | 0.149 | 0.526 | cs | 240 | 0.00393 | HV
N2XS(FL)2Y 1x300 RM/35 64/110 kV | 144 | 0.06 | 0.144 | 0.588 | cs | 300 | 0.00393 | HV
15-AL1/3-ST1A 0.4 | 11 | 1.8769 | 0.35 | 0.105 | ol | 16 | 0.00403 | LV
24-AL1/4-ST1A 0.4 | 11.25 | 1.2012 | 0.335 | 0.14 | ol | 24 | 0.00403 | LV
48-AL1/8-ST1A 0.4 | 12.2 | 0.5939 | 0.3 | 0.21 | ol | 48 | 0.00403 | LV
94-AL1/15-ST1A 0.4 | 13.2 | 0.306 | 0.29 | 0.35 | ol | 94 | 0.00403 | LV
34-AL1/6-ST1A 10.0 | 9.7 | 0.8342 | 0.36 | 0.17 | ol | 34 | 0.00403 | MV
48-AL1/8-ST1A 10.0 | 10.1 | 0.5939 | 0.35 | 0.21 | ol | 48 | 0.00403 | MV
70-AL1/11-ST1A 10.0 | 10.4 | 0.4132 | 0.339 | 0.29 | ol | 70 | 0.00403 | MV
94-AL1/15-ST1A 10.0 | 10.75 | 0.306 | 0.33 | 0.35 | ol | 94 | 0.00403 | MV
122-AL1/20-ST1A 10.0 | 11.1 | 0.2376 | 0.323 | 0.41 | ol | 122 | 0.00403 | MV
149-AL1/24-ST1A 10.0 | 11.25 | 0.194 | 0.315 | 0.47 | ol | 149 | 0.00403 | MV
34-AL1/6-ST1A 20.0 | 9.15 | 0.8342 | 0.382 | 0.17 | ol | 34 | 0.00403 | MV
48-AL1/8-ST1A 20.0 | 9.5 | 0.5939 | 0.372 | 0.21 | ol | 48 | 0.00403 | MV
70-AL1/11-ST1A 20.0 | 9.7 | 0.4132 | 0.36 | 0.29 | ol | 70 | 0.00403 | MV
94-AL1/15-ST1A 20.0 | 10 | 0.306 | 0.35 | 0.35 | ol | 94 | 0.00403 | MV
122-AL1/20-ST1A 20.0 | 10.3 | 0.2376 | 0.344 | 0.41 | ol | 122 | 0.00403 | MV
149-AL1/24-ST1A 20.0 | 10.5 | 0.194 | 0.337 | 0.47 | ol | 149 | 0.00403 | MV
184-AL1/30-ST1A 20.0 | 10.75 | 0.1571 | 0.33 | 0.535 | ol | 184 | 0.00403 | MV
243-AL1/39-ST1A 20.0 | 11 | 0.1188 | 0.32 | 0.645 | ol | 243 | 0.00403 | MV
48-AL1/8-ST1A 110.0 | 8 | 0.5939 | 0.46 | 0.21 | ol | 48 | 0.00403 | HV
70-AL1/11-ST1A 110.0 | 8.4 | 0.4132 | 0.45 | 0.29 | ol | 70 | 0.00403 | HV
94-AL1/15-ST1A 110.0 | 8.65 | 0.306 | 0.44 | 0.35 | ol | 94 | 0.00403 | HV
122-AL1/20-ST1A 110.0 | 8.5 | 0.2376 | 0.43 | 0.41 | ol | 122 | 0.00403 | HV
149-AL1/24-ST1A 110.0 | 8.75 | 0.194 | 0.41 | 0.47 | ol | 149 | 0.00403 | HV
184-AL1/30-ST1A 110.0 | 8.8 | 0.1571 | 0.4 | 0.535 | ol | 184 | 0.00403 | HV
243-AL1/39-ST1A 110.0 | 9 | 0.1188 | 0.39 | 0.645 | ol | 243 | 0.00403 | HV
305-AL1/39-ST1A 110.0 | 9.2 | 0.0949 | 0.38 | 0.74 | ol | 305 | 0.00403 | HV
490-AL1/64-ST1A 110.0 | 9.75 | 0.059 | 0.37 | 0.96 | ol | 490 | 0.00403 | HV
679-AL1/86-ST1A 110.0 | 9.95 | 0.042 | 0.36 | 1.15 | ol | 679 | 0.00403 | HV
490-AL1/64-ST1A 220.0 | 10 | 0.059 | 0.285 | 0.96 | ol | 490 | 0.00403 | HV
679-AL1/86-ST1A 220.0 | 11.7 | 0.042 | 0.275 | 1.15 | ol | 679 | 0.00403 | HV
490-AL1/64-ST1A 380.0 | 11 | 0.059 | 0.253 | 0.96 | ol | 490 | 0.00403 | HV
679-AL1/86-ST1A 380.0 | 14.6 | 0.042 | 0.25 | 1.15 | ol | 679 | 0.00403 | HV

## trafo_std_types
| i0_percent | pfe_kw | vkr_percent | sn_mva | vn_lv_kv | vn_hv_kv | vk_percent | shift_degree | vector_group | tap_side | tap_neutral | tap_min | tap_max | tap_step_degree | tap_step_percent | tap_phase_shifter
160 MVA 380/110 kV | 0.06 | 60 | 0.25 | 160 | 110 | 380 | 12.2 | 0 | Yy0 | hv | 0 | -9 | 9 | 0 | 1.5 | FALSE
100 MVA 220/110 kV | 0.06 | 55 | 0.26 | 100 | 110 | 220 | 12 | 0 | Yy0 | hv | 0 | -9 | 9 | 0 | 1.5 | FALSE
63 MVA 110/20 kV | 0.04 | 22 | 0.32 | 63 | 20 | 110 | 18 | 150 | YNd5 | hv | 0 | -9 | 9 | 0 | 1.5 | FALSE
40 MVA 110/20 kV | 0.05 | 18 | 0.34 | 40 | 20 | 110 | 16.2 | 150 | YNd5 | hv | 0 | -9 | 9 | 0 | 1.5 | FALSE
25 MVA 110/20 kV | 0.07 | 14 | 0.41 | 25 | 20 | 110 | 12 | 150 | YNd5 | hv | 0 | -9 | 9 | 0 | 1.5 | FALSE
63 MVA 110/10 kV | 0.04 | 22 | 0.32 | 63 | 10 | 110 | 18 | 150 | YNd5 | hv | 0 | -9 | 9 | 0 | 1.5 | FALSE
40 MVA 110/10 kV | 0.05 | 18 | 0.34 | 40 | 10 | 110 | 16.2 | 150 | YNd5 | hv | 0 | -9 | 9 | 0 | 1.5 | FALSE
25 MVA 110/10 kV | 0.07 | 14 | 0.41 | 25 | 10 | 110 | 12 | 150 | YNd5 | hv | 0 | -9 | 9 | 0 | 1.5 | FALSE
0.25 MVA 20/0.4 kV | 0.32 | 0.8 | 1.44 | 0.25 | 0.4 | 20 | 6 | 150 | Yzn5 | hv | 0 | -2 | 2 | 0 | 2.5 | FALSE
0.4 MVA 20/0.4 kV | 0.3375 | 1.35 | 1.425 | 0.4 | 0.4 | 20 | 6 | 150 | Dyn5 | hv | 0 | -2 | 2 | 0 | 2.5 | FALSE
0.63 MVA 20/0.4 kV | 0.2619 | 1.65 | 1.206 | 0.63 | 0.4 | 20 | 6 | 150 | Dyn5 | hv | 0 | -2 | 2 | 0 | 2.5 | FALSE
0.25 MVA 10/0.4 kV | 0.24 | 0.6 | 1.2 | 0.25 | 0.4 | 10 | 4 | 150 | Dyn5 | hv | 0 | -2 | 2 | 0 | 2.5 | FALSE
0.4 MVA 10/0.4 kV | 0.2375 | 0.95 | 1.325 | 0.4 | 0.4 | 10 | 4 | 150 | Dyn5 | hv | 0 | -2 | 2 | 0 | 2.5 | FALSE
0.63 MVA 10/0.4 kV | 0.1873 | 1.18 | 1.0794 | 0.63 | 0.4 | 10 | 4 | 150 | Dyn5 | hv | 0 | -2 | 2 | 0 | 2.5 | FALSE

## trafo3w_std_types
| sn_hv_mva | sn_mv_mva | sn_lv_mva | vn_hv_kv | vn_mv_kv | vn_lv_kv | vk_hv_percent | vk_mv_percent | vk_lv_percent | vkr_hv_percent | vkr_mv_percent | vkr_lv_percent | pfe_kw | i0_percent | shift_mv_degree | shift_lv_degree | vector_group | tap_side | tap_neutral | tap_min | tap_max | tap_step_percent
63/25/38 MVA 110/20/10 kV | 63 | 25 | 38 | 110 | 20 | 10 | 10.4 | 10.4 | 10.4 | 0.28 | 0.32 | 0.35 | 35 | 0.89 | 0 | 0 | YN0yn0yn0 | hv | 0 | -10 | 10 | 1.2
63/25/38 MVA 110/10/10 kV | 63 | 25 | 38 | 110 | 10 | 10 | 10.4 | 10.4 | 10.4 | 0.28 | 0.32 | 0.35 | 35 | 0.89 | 0 | 0 | YN0yn0yn0 | hv | 0 | -10 | 10 | 1.2

## fuse_std_types
| fuse_type | i_rated_a | t_avg | t_min | t_total | x_avg | x_min | x_total
HV 100A | HV 100A | 100 | 0 | [10.0, 3.64, 0.854, 0.281, 0.1, 0.0531, 0.022, 0.01] | [10.0, 4.267, 1.21, 0.403, 0.1, 0.058, 0.022, 0.01] | 0 | [300.0, 350.0, 450.0, 550.0, 700.0, 850.0, 1200.0, 1752.0] | [600.0, 700.0, 900.0, 1150.0, 1665.0, 2000.0, 3000.0, 4313.0]
HV 10A | HV 10A | 10 | 0 | [10.0, 1675.0, 0.344, 0.156, 0.1, 0.0417, 0.0171, 0.01] | [10.0, 1.3, 0.3, 0.155, 0.1, 0.0555, 0.023, 0.01] | 0 | [30.0, 32.0, 35.0, 37.0, 39.0, 50.0, 70.0, 88.0] | [60.0, 70.0, 80.0, 87.0, 94.0, 110.0, 150.0, 216.0]
HV 125A | HV 125A | 125 | 0 | [10.0, 1.82, 0.344, 0.1, 0.0467, 0.0269, 0.01] | [10.0, 2.478, 0.426, 0.1, 0.0427, 0.0211, 0.01] | 0 | [375.0, 500.0, 700.0, 925.0, 1200.0, 1500.0, 2341.0] | [750.0, 1000.0, 1500.0, 2200.0, 3000.0, 4000.0, 5765.0]
HV 160A | HV 160A | 160 | 0 | [10.0, 4.15, 1.03, 0.198, 0.1, 0.051, 0.0172, 0.01] | [10.0, 2.3, 0.734, 0.274, 0.1, 0.046, 0.0177, 0.01] | 0 | [480.0, 550.0, 700.0, 1000.0, 1260.0, 1600.0, 2500.0, 3227.0] | [960.0, 1300.0, 1700.0, 2200.0, 2996.0, 4000.0, 6000.0, 7946.0]
HV 16A | HV 16A | 16 | 0 | [10.0, 0.352, 0.164, 0.1, 0.0649, 0.0342, 0.01] | [10.0, 2.34, 0.722, 0.181, 0.1, 0.055, 0.0296, 0.01] | 0 | [48.0, 60.0, 65.0, 71.0, 80.0, 100.0, 162.0] | [96.0, 110.0, 125.0, 150.0, 168.0, 200.0, 250.0, 398.0]
HV 200A | HV 200A | 200 | 0 | [10.0, 4.267, 1.21, 0.403, 0.1, 0.058, 0.022, 0.01] | [10.0, 3.73, 1.654, 0.328, 0.1, 0.0531, 0.019, 0.01] | 0 | [600.0, 700.0, 900.0, 1150.0, 1665.0, 2000.0, 3000.0, 4313.0] | [1200.0, 1500.0, 1800.0, 2700.0, 3960.0, 5000.0, 7500.0, 10620.0]
HV 20A | HV 20A | 20 | 0 | [10.0, 1.3, 0.3, 0.155, 0.1, 0.0555, 0.023, 0.01] | [10.0, 1.3, 0.161, 0.1, 0.0611, 0.0399, 0.0141, 0.01] | 0 | [60.0, 70.0, 80.0, 87.0, 94.0, 110.0, 150.0, 216.0] | [120.0, 150.0, 200.0, 223.0, 260.0, 300.0, 450.0, 532.0]
HV 25A | HV 25A | 25 | 0 | [10.0, 2.512, 0.833, 0.299, 0.1, 0.0372, 0.0223, 0.01] | [10.0, 3.125, 0.597, 0.198, 0.1, 0.0378, 0.022, 0.01] | 0 | [75.0, 82.0, 90.0, 100.0, 124.0, 170.0, 200.0, 289.0] | [150.0, 170.0, 210.0, 250.0, 294.0, 400.0, 500.0, 711.0]
HV 31.5A | HV 31.5A | 31.5 | 0 | [10.0, 2.34, 0.722, 0.181, 0.1, 0.055, 0.0296, 0.01] | [10.0, 2.84, 0.368, 0.164, 0.1, 0.0621, 0.0378, 0.0195, 0.01] | 0 | [95.0, 110.0, 125.0, 150.0, 165.0, 200.0, 250.0, 390.0] | [189.0, 220.0, 300.0, 350.0, 393.0, 450.0, 530.0, 700.0, 960.0]
HV 40A | HV 40A | 40 | 0 | [10.0, 1.3, 0.161, 0.1, 0.0611, 0.0399, 0.0141, 0.01] | [10.0, 2.05, 0.369, 0.198, 0.1, 0.051, 0.0298, 0.01] | 0 | [120.0, 150.0, 200.0, 223.0, 260.0, 300.0, 450.0, 532.0] | [240.0, 300.0, 400.0, 450.0, 530.0, 650.0, 800.0, 1311.0]
HV 50A | HV 50A | 50 | 0 | [10.0, 3.215, 0.597, 0.198, 0.1, 0.0378, 0.022, 0.01] | [10.0, 3.64, 0.854, 0.281, 0.1, 0.0531, 0.022, 0.01] | 0 | [150.0, 170.0, 210.0, 250.0, 294.0, 400.0, 500.0, 711.0] | [300.0, 350.0, 450.0, 550.0, 700.0, 850.0, 1200.0, 1752.0]
HV 6.3A | HV 6.3A | 6.3 | 0 | [10.0, 1.39, 0.344, 0.168, 0.1, 0.056, 0.0263, 0.01] | [10.0, 1.711, 0.516, 0.198, 0.1, 0.0634, 0.0303, 0.01] | 0 | [19.0, 19.5, 20.4, 20.8, 22.0, 25.0, 32.0, 48.0] | [38.0, 40.0, 43.0, 48.0, 53.0, 60.0, 75.0, 118.0]
HV 63A | HV 63A | 63 | 0 | [10.0, 2.84, 0.368, 0.164, 0.1, 0.0621, 0.0378, 0.0195, 0.01] | [10.0, 1.82, 0.344, 0.1, 0.0467, 0.0269, 0.01] | 0 | [189.0, 220.0, 300.0, 350.0, 393.0, 450.0, 530.0, 700.0, 961.0] | [378.0, 500.0, 700.0, 934.0, 1200.0, 1500.0, 2366.0]
HV 80A | HV 80A | 80 | 0 | [10.0, 2.05, 0.369, 0.198, 0.1, 0.051, 0.0298, 0.01] | [10.0, 4.15, 1.03, 0.198, 0.1, 0.051, 0.0172, 0.01] | 0 | [240.0, 300.0, 400.0, 450.0, 530.0, 650.0, 800.0, 1311.0] | [480.0, 550.0, 700.0, 1000.0, 1260.0, 1600.0, 2500.0, 3227.0]
Siemens NH-1-100 | Siemens NH-1-100 | 100 | [5400.0, 2000.0, 400.0, 20.0, 1.0, 0.2, 0.012, 0.004] | 0 | 0 | [150.0, 190.0, 250.0, 430.0, 900.0, 1250.0, 2700.0, 3600.0] | 0 | 0
Siemens NH-1-125 | Siemens NH-1-125 | 125 | [4800.0, 120.0, 7.0, 0.1, 0.004] | 0 | 0 | [180.0, 400.0, 740.0, 2000.0, 4250.0] | 0 | 0
Siemens NH-1-16 | Siemens NH-1-16 | 16 | [4000.0, 400.0, 2.0, 0.1, 0.04, 0.01] | 0 | 0 | [26.0, 35.0, 75.0, 150.0, 200.0, 300.0] | 0 | 0
Siemens NH-1-160 | Siemens NH-1-160 | 160 | [4800.0, 120.0, 7.0, 0.1, 0.004] | 0 | 0 | [210.0, 500.0, 900.0, 2300.0, 5000.0] | 0 | 0
Siemens NH-1-25 | Siemens NH-1-25 | 25 | [4000.0, 1000.0, 10.0, 0.2, 0.02, 0.01] | 0 | 0 | [40.0, 50.0, 100.0, 210.0, 400.0, 500.0] | 0 | 0
Siemens NH-1-50 | Siemens NH-1-50 | 50 | [4000.0, 40.0, 4.0, 1.0, 0.02, 0.01] | 0 | 0 | [86.0, 200.0, 300.0, 400.0, 1000.0, 1280.0] | 0 | 0
Siemens NH-1-63 | Siemens NH-1-63 | 63 | [4000.0, 100.0, 10.0, 2.0, 0.04, 0.01] | 0 | 0 | [100.0, 200.0, 300.0, 400.0, 1000.0, 1500.0] | 0 | 0
Siemens NH-1-80 | Siemens NH-1-80 | 80 | [4800.0, 120.0, 7.0, 0.1, 0.01] | 0 | 0 | [150.58, 250.0, 450.0, 1150.0, 2470.0] | 0 | 0
Siemens NH-2-1000 | Siemens NH-2-1000 | 1000 | [4800.0, 120.0, 7.0, 0.1, 0.004] | 0 | 0 | [1900.0, 3500.0, 8400.0, 24000.0, 52000.0] | 0 | 0
Siemens NH-2-200 | Siemens NH-2-200 | 200 | [4800.0, 120.0, 7.0, 0.1, 0.004] | 0 | 0 | [280.0, 650.0, 1200.0, 3000.0, 7000.0] | 0 | 0
Siemens NH-2-224 | Siemens NH-2-224 | 224 | [4800.0, 120.0, 7.0, 0.2, 0.04, 0.004] | 0 | 0 | [400.0, 750.0, 1453.0, 3025.0, 4315.0, 7600.0] | 0 | 0
Siemens NH-2-250 | Siemens NH-2-250 | 250 | [4800.0, 120.0, 7.0, 0.1, 0.004] | 0 | 0 | [450.0, 800.0, 1650.0, 4000.0, 8500.0] | 0 | 0
Siemens NH-2-315 | Siemens NH-2-315 | 315 | [4800.0, 120.0, 7.0, 0.1, 0.004] | 0 | 0 | [550.0, 920.0, 1900.0, 5000.0, 11000.0] | 0 | 0
Siemens NH-2-355 | Siemens NH-2-355 | 355 | [4800.0, 120.0, 6.0, 0.1, 0.004] | 0 | 0 | [650.0, 1116.27, 2350.0, 5840.0, 12790.0] | 0 | 0
Siemens NH-2-400 | Siemens NH-2-400 | 400 | [4800.0, 120.0, 7.0, 0.1, 0.004] | 0 | 0 | [720.0, 1350.0, 2800.0, 6500.0, 15000.0] | 0 | 0
Siemens NH-2-425 | Siemens NH-2-425 | 425 | [4800.0, 120.0, 7.0, 0.1, 0.004] | 0 | 0 | [850.0, 1500.0, 3050.0, 7500.0, 16500.0] | 0 | 0
Siemens NH-2-630 | Siemens NH-2-630 | 630 | [4800.0, 120.0, 7.0, 0.1, 0.004] | 0 | 0 | [1200.0, 2000.0, 4800.0, 12000.0, 26000.0] | 0 | 0

## dtypes
| element | column | dtype
0 | bus | name | object
1 | bus | vn_kv | float64
2 | bus | type | object
3 | bus | zone | object
4 | bus | in_service | bool
5 | load | name | object
6 | load | bus | uint32
7 | load | p_mw | float64
8 | load | q_mvar | float64
9 | load | const_z_percent | float64
10 | load | const_i_percent | float64
11 | load | sn_mva | float64
12 | load | scaling | float64
13 | load | in_service | bool
14 | load | type | object
15 | ext_grid | name | object
16 | ext_grid | bus | uint32
17 | ext_grid | vm_pu | float64
18 | ext_grid | va_degree | float64
19 | ext_grid | slack_weight | float64
20 | ext_grid | in_service | bool
21 | line | name | object
22 | line | std_type | object
23 | line | from_bus | uint32
24 | line | to_bus | uint32
25 | line | length_km | float64
26 | line | r_ohm_per_km | float64
27 | line | x_ohm_per_km | float64
28 | line | c_nf_per_km | float64
29 | line | g_us_per_km | float64
30 | line | max_i_ka | float64
31 | line | df | float64
32 | line | parallel | uint32
33 | line | type | object
34 | line | in_service | bool
35 | trafo | name | object
36 | trafo | std_type | object
37 | trafo | hv_bus | uint32
38 | trafo | lv_bus | uint32
39 | trafo | sn_mva | float64
40 | trafo | vn_hv_kv | float64
41 | trafo | vn_lv_kv | float64
42 | trafo | vk_percent | float64
43 | trafo | vkr_percent | float64
44 | trafo | pfe_kw | float64
45 | trafo | i0_percent | float64
46 | trafo | shift_degree | float64
47 | trafo | tap_side | object
48 | trafo | tap_neutral | int32
49 | trafo | tap_min | int32
50 | trafo | tap_max | int32
51 | trafo | tap_step_percent | float64
52 | trafo | tap_step_degree | float64
53 | trafo | tap_pos | int32
54 | trafo | tap_phase_shifter | bool
55 | trafo | parallel | uint32
56 | trafo | df | float64
57 | trafo | in_service | bool
58 | line_geodata | coords | object
59 | bus_geodata | x | float64
60 | bus_geodata | y | float64
61 | bus_geodata | coords | object

## parameters
| version | format_version | converged | OPF_converged | name | f_hz | sn_mva
0 | 2.14.6 | 2.14.0 | FALSE | FALSE |  | 50 | 1