## bus
| name | vn_kv | type | zone | in_service
0 | bus_LV_5239-7_0_2_node_0 | 0.4 | n |  | TRUE
1 | bus_LV_5239-7_0_2_node_1 | 0.4 | n |  | TRUE
2 | bus_LV_5239-7_0_2_node_2 | 0.4 | n |  | TRUE
3 | bus_LV_5239-7_0_2_node_3 | 0.4 | n |  | TRUE
4 | bus_LV_5239-7_0_2_node_4 | 0.4 | n |  | TRUE
5 | bus_LV_5239-7_0_2_node_5 | 0.4 | n |  | TRUE
6 | bus_LV_5239-7_0_2_node_6 | 0.4 | n |  | TRUE
7 | bus_LV_5239-7_0_2_node_17 | 0.4 | n |  | TRUE
8 | bus_LV_5239-7_0_2_node_19 | 0.4 | n |  | TRUE
9 | bus_LV_5239-7_0_2_node_7 | 0.4 | n |  | TRUE
10 | bus_LV_5239-7_0_2_node_13 | 0.4 | n |  | TRUE
11 | bus_LV_5239-7_0_2_node_8 | 0.4 | n |  | TRUE
12 | bus_LV_5239-7_0_2_node_9 | 0.4 | n |  | TRUE
13 | bus_LV_5239-7_0_2_node_10 | 0.4 | n |  | TRUE
14 | bus_LV_5239-7_0_2_node_11 | 0.4 | n |  | TRUE
15 | bus_LV_5239-7_0_2_node_12 | 0.4 | n |  | TRUE
16 | bus_LV_5239-7_0_2_node_15 | 0.4 | n |  | TRUE
17 | bus_LV_5239-7_0_2_node_14 | 0.4 | n |  | TRUE
18 | bus_LV_5239-7_0_2_node_20 | 0.4 | n |  | TRUE
19 | bus_LV_5239-7_0_2_node_21 | 0.4 | n |  | TRUE
20 | bus_LV_5239-7_0_2_node_16 | 0.4 | n |  | TRUE
21 | bus_LV_5239-7_0_2_node_25 | 0.4 | n |  | TRUE
22 | bus_LV_5239-7_0_2_node_18 | 0.4 | n |  | TRUE
23 | bus_LV_5239-7_0_2_node_22 | 0.4 | n |  | TRUE
24 | bus_LV_5239-7_0_2_node_60 | 0.4 | n |  | TRUE
25 | bus_LV_5239-7_0_2_node_23 | 0.4 | n |  | TRUE
26 | bus_LV_5239-7_0_2_node_24 | 0.4 | n |  | TRUE
27 | bus_LV_5239-7_0_2_node_26 | 0.4 | n |  | TRUE
28 | bus_LV_5239-7_0_2_node_28 | 0.4 | n |  | TRUE
29 | bus_LV_5239-7_0_2_node_27 | 0.4 | n |  | TRUE
30 | bus_LV_5239-7_0_2_node_29 | 0.4 | n |  | TRUE
31 | bus_LV_5239-7_0_2_node_116 | 0.4 | n |  | TRUE
32 | bus_LV_5239-7_0_2_node_128 | 0.4 | n |  | TRUE
33 | bus_LV_5239-7_0_2_node_127 | 0.4 | n |  | TRUE
34 | bus_LV_5239-7_0_2_node_129 | 0.4 | n |  | TRUE
35 | bus_LV_5239-7_0_2_node_130 | 0.4 | n |  | TRUE
36 | bus_LV_5239-7_0_2_node_132 | 0.4 | n |  | TRUE
37 | bus_LV_5239-7_0_2_node_118 | 0.4 | n |  | TRUE
38 | bus_LV_5239-7_0_2_node_131 | 0.4 | n |  | TRUE
39 | bus_LV_5239-7_0_2_node_42 | 0.4 | n |  | TRUE
40 | bus_LV_5239-7_0_2_node_43 | 0.4 | n |  | TRUE
41 | bus_LV_5239-7_0_2_node_44 | 0.4 | n |  | TRUE
42 | bus_LV_5239-7_0_2_node_45 | 0.4 | n |  | TRUE
43 | bus_LV_5239-7_0_2_node_46 | 0.4 | n |  | TRUE
44 | bus_LV_5239-7_0_2_node_47 | 0.4 | n |  | TRUE
45 | bus_LV_5239-7_0_2_node_48 | 0.4 | n |  | TRUE
46 | bus_LV_5239-7_0_2_node_59 | 0.4 | n |  | TRUE
47 | bus_LV_5239-7_0_2_node_57 | 0.4 | n |  | TRUE
48 | bus_LV_5239-7_0_2_node_63 | 0.4 | n |  | TRUE
49 | bus_LV_5239-7_0_2_node_49 | 0.4 | n |  | TRUE
50 | bus_LV_5239-7_0_2_node_50 | 0.4 | n |  | TRUE
51 | bus_LV_5239-7_0_2_node_51 | 0.4 | n |  | TRUE
52 | bus_LV_5239-7_0_2_node_53 | 0.4 | n |  | TRUE
53 | bus_LV_5239-7_0_2_node_52 | 0.4 | n |  | TRUE
54 | bus_LV_5239-7_0_2_node_55 | 0.4 | n |  | TRUE
55 | bus_LV_5239-7_0_2_node_56 | 0.4 | n |  | TRUE
56 | bus_LV_5239-7_0_2_node_54 | 0.4 | n |  | TRUE
57 | bus_LV_5239-7_0_2_node_61 | 0.4 | n |  | TRUE
58 | bus_LV_5239-7_0_2_node_62 | 0.4 | n |  | TRUE
59 | bus_LV_5239-7_0_2_node_58 | 0.4 | n |  | TRUE
60 | bus_LV_5239-7_0_2_node_121 | 0.4 | n |  | TRUE
61 | bus_LV_5239-7_0_2_node_120 | 0.4 | n |  | TRUE
62 | bus_LV_5239-7_0_2_node_114 | 0.4 | n |  | TRUE
63 | bus_LV_5239-7_0_2_node_115 | 0.4 | n |  | TRUE
64 | bus_LV_5239-7_0_2_node_117 | 0.4 | n |  | TRUE
65 | bus_LV_5239-7_0_2_node_119 | 0.4 | n |  | TRUE
66 | bus_LV_5239-7_0_2_node_122 | 0.4 | n |  | TRUE
67 | bus_LV_5239-7_0_2_node_123 | 0.4 | n |  | TRUE
68 | bus_LV_5239-7_0_2_node_124 | 0.4 | n |  | TRUE
69 | bus_LV_5239-7_0_2_node_125 | 0.4 | n |  | TRUE
70 | bus_LV_5239-7_0_2_node_126 | 0.4 | n |  | TRUE
71 | bus_MV_69_0_node_120 | 20 | n |  | TRUE

## load
| name | bus | p_mw | q_mvar | const_z_percent | const_i_percent | sn_mva | scaling | in_service | type
0 | LV_5239-7_0_2_load_0 | 0 | 0.0042591 | 0.0010674 | 0 | 0 |  | 1 | TRUE | wye
1 | LV_5239-7_0_2_load_1 | 1 | 0.0024118 | 0.00060444 | 0 | 0 |  | 1 | TRUE | wye
2 | LV_5239-7_0_2_load_2 | 2 | 0.0014012 | 0.00035117 | 0 | 0 |  | 1 | TRUE | wye
3 | LV_5239-7_0_2_load_3 | 3 | 0.0012831 | 0.00032157 | 0 | 0 |  | 1 | TRUE | wye
4 | LV_5239-7_0_2_load_5 | 5 | 0.001901 | 0.00047643 | 0 | 0 |  | 1 | TRUE | wye
5 | LV_5239-7_0_2_load_17 | 7 | 0.0028075 | 0.00070363 | 0 | 0 |  | 1 | TRUE | wye
6 | LV_5239-7_0_2_load_19 | 8 | 0.0015862 | 0.00039755 | 0 | 0 |  | 1 | TRUE | wye
7 | LV_5239-7_0_2_load_7 | 9 | 0.00084563 | 0.00021193 | 0 | 0 |  | 1 | TRUE | wye
8 | LV_5239-7_0_2_load_8 | 11 | 0.0011733 | 0.00029406 | 0 | 0 |  | 1 | TRUE | wye
9 | LV_5239-7_0_2_load_9 | 12 | 0.00098474 | 0.0002468 | 0 | 0 |  | 1 | TRUE | wye
10 | LV_5239-7_0_2_load_11 | 14 | 0.0013993 | 0.0003507 | 0 | 0 |  | 1 | TRUE | wye
11 | LV_5239-7_0_2_load_12 | 15 | 0.004871 | 0.0012208 | 0 | 0 |  | 1 | TRUE | wye
12 | LV_5239-7_0_2_load_15 | 16 | 0.0027919 | 0.00069972 | 0 | 0 |  | 1 | TRUE | wye
13 | LV_5239-7_0_2_load_20 | 18 | 0.00074447 | 0.00018658 | 0 | 0 |  | 1 | TRUE | wye
14 | LV_5239-7_0_2_load_16 | 20 | 0.0016908 | 0.00042375 | 0 | 0 |  | 1 | TRUE | wye
15 | LV_5239-7_0_2_load_18 | 22 | 0.0052513 | 0.0013161 | 0 | 0 |  | 1 | TRUE | wye
16 | LV_5239-7_0_2_load_22 | 23 | 0.0018825 | 0.00047179 | 0 | 0 |  | 1 | TRUE | wye
17 | LV_5239-7_0_2_load_60 | 24 | 0.0013771 | 0.00034513 | 0 | 0 |  | 1 | TRUE | wye
18 | LV_5239-7_0_2_load_23 | 25 | 0.001877 | 0.00047041 | 0 | 0 |  | 1 | TRUE | wye
19 | LV_5239-7_0_2_load_24 | 26 | 0.0017559 | 0.00044007 | 0 | 0 |  | 1 | TRUE | wye
20 | LV_5239-7_0_2_load_26 | 27 | 0.0017259 | 0.00043255 | 0 | 0 |  | 1 | TRUE | wye
21 | LV_5239-7_0_2_load_28 | 28 | 0.002329 | 0.00058371 | 0 | 0 |  | 1 | TRUE | wye
22 | LV_5239-7_0_2_load_27 | 29 | 0.0017618 | 0.00044155 | 0 | 0 |  | 1 | TRUE | wye
23 | LV_5239-7_0_2_load_29 | 30 | 0.00268 | 0.00067166 | 0 | 0 |  | 1 | TRUE | wye
24 | LV_5239-7_0_2_load_116 | 31 | 0.0035961 | 0.00090126 | 0 | 0 |  | 1 | TRUE | wye
25 | LV_5239-7_0_2_load_128 | 32 | 0.0042605 | 0.0010678 | 0 | 0 |  | 1 | TRUE | wye
26 | LV_5239-7_0_2_load_127 | 33 | 0.002643 | 0.0006624 | 0 | 0 |  | 1 | TRUE | wye
27 | LV_5239-7_0_2_load_129 | 34 | 0.0033079 | 0.00082904 | 0 | 0 |  | 1 | TRUE | wye
28 | LV_5239-7_0_2_load_130 | 35 | 0.0076536 | 0.0019182 | 0 | 0 |  | 1 | TRUE | wye
29 | LV_5239-7_0_2_load_132 | 36 | 0.0068187 | 0.0017089 | 0 | 0 |  | 1 | TRUE | wye
30 | LV_5239-7_0_2_load_118 | 37 | 0.0035366 | 0.00088636 | 0 | 0 |  | 1 | TRUE | wye
31 | LV_5239-7_0_2_load_131 | 38 | 0.0020666 | 0.00051793 | 0 | 0 |  | 1 | TRUE | wye
32 | LV_5239-7_0_2_load_42 | 39 | 0.0047634 | 0.0011938 | 0 | 0 |  | 1 | TRUE | wye
33 | LV_5239-7_0_2_load_43 | 40 | 0.00099078 | 0.00024831 | 0 | 0 |  | 1 | TRUE | wye
34 | LV_5239-7_0_2_load_44 | 41 | 0.0012188 | 0.00030546 | 0 | 0 |  | 1 | TRUE | wye
35 | LV_5239-7_0_2_load_45 | 42 | 0.0012764 | 0.0003199 | 0 | 0 |  | 1 | TRUE | wye
36 | LV_5239-7_0_2_load_46 | 43 | 0.0028637 | 0.00071772 | 0 | 0 |  | 1 | TRUE | wye
37 | LV_5239-7_0_2_load_48 | 45 | 0.001119 | 0.00028044 | 0 | 0 |  | 1 | TRUE | wye
38 | LV_5239-7_0_2_load_59 | 46 | 0.00081999 | 0.00020551 | 0 | 0 |  | 1 | TRUE | wye
39 | LV_5239-7_0_2_load_57 | 47 | 0.0025673 | 0.00064343 | 0 | 0 |  | 1 | TRUE | wye
40 | LV_5239-7_0_2_load_63 | 48 | 0.0024997 | 0.00062649 | 0 | 0 |  | 1 | TRUE | wye
41 | LV_5239-7_0_2_load_49 | 49 | 0.0055208 | 0.0013836 | 0 | 0 |  | 1 | TRUE | wye
42 | LV_5239-7_0_2_load_50 | 50 | 0.0061465 | 0.0015405 | 0 | 0 |  | 1 | TRUE | wye
43 | LV_5239-7_0_2_load_51 | 51 | 0.0055602 | 0.0013935 | 0 | 0 |  | 1 | TRUE | wye
44 | LV_5239-7_0_2_load_53 | 52 | 0.0073062 | 0.0018311 | 0 | 0 |  | 1 | TRUE | wye
45 | LV_5239-7_0_2_load_56 | 55 | 0.0032867 | 0.00082373 | 0 | 0 |  | 1 | TRUE | wye
46 | LV_5239-7_0_2_load_54 | 56 | 0.0023869 | 0.00059821 | 0 | 0 |  | 1 | TRUE | wye
47 | LV_5239-7_0_2_load_61 | 57 | 0.0021481 | 0.00053836 | 0 | 0 |  | 1 | TRUE | wye
48 | LV_5239-7_0_2_load_62 | 58 | 0.0036601 | 0.00091731 | 0 | 0 |  | 1 | TRUE | wye
49 | LV_5239-7_0_2_load_58 | 59 | 0.0010971 | 0.00027496 | 0 | 0 |  | 1 | TRUE | wye
50 | LV_5239-7_0_2_load_121 | 60 | 0.0016593 | 0.00041587 | 0 | 0 |  | 1 | TRUE | wye
51 | LV_5239-7_0_2_load_120 | 61 | 0.0039149 | 0.00098118 | 0 | 0 |  | 1 | TRUE | wye
52 | LV_5239-7_0_2_load_114 | 62 | 0.0039393 | 0.00098728 | 0 | 0 |  | 1 | TRUE | wye
53 | LV_5239-7_0_2_load_115 | 63 | 0.0033079 | 0.00082903 | 0 | 0 |  | 1 | TRUE | wye
54 | LV_5239-7_0_2_load_117 | 64 | 0.0023968 | 0.00060071 | 0 | 0 |  | 1 | TRUE | wye
55 | LV_5239-7_0_2_load_119 | 65 | 0.0021271 | 0.0005331 | 0 | 0 |  | 1 | TRUE | wye
56 | LV_5239-7_0_2_load_122 | 66 | 0.0039181 | 0.00098197 | 0 | 0 |  | 1 | TRUE | wye
57 | LV_5239-7_0_2_load_123 | 67 | 0.0027231 | 0.00068249 | 0 | 0 |  | 1 | TRUE | wye
58 | LV_5239-7_0_2_load_124 | 68 | 0.0027344 | 0.00068532 | 0 | 0 |  | 1 | TRUE | wye
59 | LV_5239-7_0_2_load_125 | 69 | 0.0029678 | 0.00074379 | 0 | 0 |  | 1 | TRUE | wye
60 | LV_5239-7_0_2_load_126 | 70 | 0.0044476 | 0.0011147 | 0 | 0 |  | 1 | TRUE | wye

## ext_grid
| name | bus | vm_pu | va_degree | slack_weight | in_service
0 |  | 30 | 1 | 0 | 1 | TRUE

## line
| name | std_type | from_bus | to_bus | length_km | r_ohm_per_km | x_ohm_per_km | c_nf_per_km | g_us_per_km | max_i_ka | df | parallel | type | in_service
0 | LV_5239-7_0_2_line_0 |  | 0 | 1 | 0.020311 | 0.125 | 0.08 | 261 | 0 | 0.364 | 1 | 1 | cs | TRUE
1 | LV_5239-7_0_2_line_1 |  | 0 | 2 | 0.0053942 | 0.125 | 0.08 | 261 | 0 | 0.364 | 1 | 1 | cs | TRUE
2 | LV_5239-7_0_2_line_2 |  | 1 | 3 | 0.0025123 | 0.125 | 0.08 | 261 | 0 | 0.364 | 1 | 1 | cs | TRUE
3 | LV_5239-7_0_2_line_3 |  | 2 | 4 | 0.0010726 | 0.125 | 0.08 | 261 | 0 | 0.364 | 1 | 1 | cs | TRUE
4 | LV_5239-7_0_2_line_4 |  | 3 | 5 | 0.001772 | 0.125 | 0.08 | 261 | 0 | 0.364 | 1 | 1 | cs | TRUE
5 | LV_5239-7_0_2_line_5 |  | 4 | 6 | 0.010376 | 0.125 | 0.08 | 261 | 0 | 0.364 | 1 | 1 | cs | TRUE
6 | LV_5239-7_0_2_line_6 |  | 5 | 7 | 0.013107 | 0.125 | 0.08 | 261 | 0 | 0.364 | 1 | 1 | cs | TRUE
7 | LV_5239-7_0_2_line_7 |  | 6 | 8 | 0.019707 | 0.125 | 0.08 | 261 | 0 | 0.364 | 1 | 1 | cs | TRUE
8 | LV_5239-7_0_2_line_8 |  | 7 | 22 | 0.068824 | 0.125 | 0.08 | 261 | 0 | 0.364 | 1 | 1 | cs | TRUE
9 | LV_5239-7_0_2_line_9 |  | 8 | 10 | 0.015234 | 0.125 | 0.08 | 261 | 0 | 0.364 | 1 | 1 | cs | TRUE
10 | LV_5239-7_0_2_line_10 |  | 9 | 10 | 0.0014786 | 0.125 | 0.08 | 261 | 0 | 0.364 | 1 | 1 | cs | TRUE
11 | LV_5239-7_0_2_line_11 |  | 10 | 14 | 0.010253 | 0.125 | 0.08 | 261 | 0 | 0.364 | 1 | 1 | cs | TRUE
12 | LV_5239-7_0_2_line_12 |  | 11 | 12 | 0.011831 | 0.125 | 0.08 | 261 | 0 | 0.364 | 1 | 1 | cs | TRUE
13 | LV_5239-7_0_2_line_13 |  | 11 | 13 | 0.034988 | 0.125 | 0.08 | 261 | 0 | 0.364 | 1 | 1 | cs | TRUE
14 | LV_5239-7_0_2_line_14 |  | 12 | 14 | 0.0083125 | 0.125 | 0.08 | 261 | 0 | 0.364 | 1 | 1 | cs | TRUE
15 | LV_5239-7_0_2_line_15 |  | 13 | 15 | 0.018481 | 0.125 | 0.08 | 261 | 0 | 0.364 | 1 | 1 | cs | TRUE
16 | LV_5239-7_0_2_line_16 |  | 14 | 16 | 0.037634 | 0.125 | 0.08 | 261 | 0 | 0.364 | 1 | 1 | cs | TRUE
17 | LV_5239-7_0_2_line_17 |  | 15 | 17 | 0.013622 | 0.125 | 0.08 | 261 | 0 | 0.364 | 1 | 1 | cs | TRUE
18 | LV_5239-7_0_2_line_18 |  | 16 | 20 | 0.026476 | 0.125 | 0.08 | 261 | 0 | 0.364 | 1 | 1 | cs | TRUE
19 | LV_5239-7_0_2_line_19 |  | 17 | 18 | 0.0088542 | 0.125 | 0.08 | 261 | 0 | 0.364 | 1 | 1 | cs | TRUE
20 | LV_5239-7_0_2_line_20 |  | 17 | 19 | 0.016191 | 0.125 | 0.08 | 261 | 0 | 0.364 | 1 | 1 | cs | TRUE
21 | LV_5239-7_0_2_line_21 |  | 19 | 23 | 0.022157 | 0.125 | 0.08 | 261 | 0 | 0.364 | 1 | 1 | cs | TRUE
22 | LV_5239-7_0_2_line_22 |  | 20 | 21 | 0.043549 | 0.125 | 0.08 | 261 | 0 | 0.364 | 1 | 1 | cs | TRUE
23 | LV_5239-7_0_2_line_23 |  | 21 | 28 | 0.082204 | 0.125 | 0.08 | 261 | 0 | 0.364 | 1 | 1 | cs | TRUE
24 | LV_5239-7_0_2_line_24 |  | 21 | 25 | 0.011107 | 0.125 | 0.08 | 261 | 0 | 0.364 | 1 | 1 | cs | TRUE
25 | LV_5239-7_0_2_line_25 |  | 23 | 24 | 0.016112 | 0.125 | 0.08 | 261 | 0 | 0.364 | 1 | 1 | cs | TRUE
26 | LV_5239-7_0_2_line_26 |  | 24 | 48 | 0.027735 | 0.125 | 0.08 | 261 | 0 | 0.364 | 1 | 1 | cs | TRUE
27 | LV_5239-7_0_2_line_27 |  | 25 | 26 | 0.017806 | 0.125 | 0.08 | 261 | 0 | 0.364 | 1 | 1 | cs | TRUE
28 | LV_5239-7_0_2_line_28 |  | 26 | 27 | 0.0036571 | 0.125 | 0.08 | 261 | 0 | 0.364 | 1 | 1 | cs | TRUE
29 | LV_5239-7_0_2_line_29 |  | 27 | 29 | 0.024331 | 0.125 | 0.08 | 261 | 0 | 0.364 | 1 | 1 | cs | TRUE
30 | LV_5239-7_0_2_line_30 |  | 28 | 30 | 0.024802 | 0.125 | 0.08 | 261 | 0 | 0.364 | 1 | 1 | cs | TRUE
31 | LV_5239-7_0_2_line_31 |  | 30 | 31 | 0.025808 | 0.125 | 0.08 | 261 | 0 | 0.364 | 1 | 1 | cs | TRUE
32 | LV_5239-7_0_2_line_32 |  | 31 | 62 | 0.021731 | 0.125 | 0.08 | 261 | 0 | 0.364 | 1 | 1 | cs | TRUE
33 | LV_5239-7_0_2_line_33 |  | 32 | 33 | 0.013061 | 0.125 | 0.08 | 261 | 0 | 0.364 | 1 | 1 | cs | TRUE
34 | LV_5239-7_0_2_line_34 |  | 32 | 34 | 0.0024249 | 0.125 | 0.08 | 261 | 0 | 0.364 | 1 | 1 | cs | TRUE
35 | LV_5239-7_0_2_line_35 |  | 33 | 70 | 0.0093721 | 0.125 | 0.08 | 261 | 0 | 0.364 | 1 | 1 | cs | TRUE
36 | LV_5239-7_0_2_line_36 |  | 34 | 35 | 0.0059881 | 0.125 | 0.08 | 261 | 0 | 0.364 | 1 | 1 | cs | TRUE
37 | LV_5239-7_0_2_line_37 |  | 35 | 38 | 0.024452 | 0.125 | 0.08 | 261 | 0 | 0.364 | 1 | 1 | cs | TRUE
38 | LV_5239-7_0_2_line_38 |  | 36 | 37 | 0.0058094 | 0.125 | 0.08 | 261 | 0 | 0.364 | 1 | 1 | cs | TRUE
39 | LV_5239-7_0_2_line_39 |  | 36 | 38 | 0.0045704 | 0.125 | 0.08 | 261 | 0 | 0.364 | 1 | 1 | cs | TRUE
40 | LV_5239-7_0_2_line_40 |  | 37 | 64 | 0.0016304 | 0.125 | 0.08 | 261 | 0 | 0.364 | 1 | 1 | cs | TRUE
41 | LV_5239-7_0_2_line_41 |  | 39 | 40 | 0.00047904 | 0.125 | 0.08 | 261 | 0 | 0.364 | 1 | 1 | cs | TRUE
42 | LV_5239-7_0_2_line_42 |  | 39 | 41 | 0.016425 | 0.125 | 0.08 | 261 | 0 | 0.364 | 1 | 1 | cs | TRUE
43 | LV_5239-7_0_2_line_43 |  | 40 | 42 | 0.01152 | 0.125 | 0.08 | 261 | 0 | 0.364 | 1 | 1 | cs | TRUE
44 | LV_5239-7_0_2_line_44 |  | 41 | 43 | 0.020714 | 0.125 | 0.08 | 261 | 0 | 0.364 | 1 | 1 | cs | TRUE
45 | LV_5239-7_0_2_line_45 |  | 42 | 44 | 0.077644 | 0.125 | 0.08 | 261 | 0 | 0.364 | 1 | 1 | cs | TRUE
46 | LV_5239-7_0_2_line_46 |  | 43 | 45 | 0.0031336 | 0.125 | 0.08 | 261 | 0 | 0.364 | 1 | 1 | cs | TRUE
47 | LV_5239-7_0_2_line_47 |  | 44 | 46 | 0.028331 | 0.125 | 0.08 | 261 | 0 | 0.364 | 1 | 1 | cs | TRUE
48 | LV_5239-7_0_2_line_48 |  | 44 | 47 | 0.0044723 | 0.125 | 0.08 | 261 | 0 | 0.364 | 1 | 1 | cs | TRUE
49 | LV_5239-7_0_2_line_49 |  | 45 | 48 | 0.0053123 | 0.125 | 0.08 | 261 | 0 | 0.364 | 1 | 1 | cs | TRUE
50 | LV_5239-7_0_2_line_50 |  | 47 | 59 | 0.03171 | 0.125 | 0.08 | 261 | 0 | 0.364 | 1 | 1 | cs | TRUE
51 | LV_5239-7_0_2_line_51 |  | 49 | 50 | 0.013215 | 0.125 | 0.08 | 261 | 0 | 0.364 | 1 | 1 | cs | TRUE
52 | LV_5239-7_0_2_line_52 |  | 49 | 51 | 0.011473 | 0.125 | 0.08 | 261 | 0 | 0.364 | 1 | 1 | cs | TRUE
53 | LV_5239-7_0_2_line_53 |  | 50 | 52 | 0.16607 | 0.125 | 0.08 | 261 | 0 | 0.364 | 1 | 1 | cs | TRUE
54 | LV_5239-7_0_2_line_54 |  | 51 | 53 | 0.014201 | 0.125 | 0.08 | 261 | 0 | 0.364 | 1 | 1 | cs | TRUE
55 | LV_5239-7_0_2_line_55 |  | 52 | 56 | 0.010454 | 0.125 | 0.08 | 261 | 0 | 0.364 | 1 | 1 | cs | TRUE
56 | LV_5239-7_0_2_line_56 |  | 53 | 54 | 0.07066 | 0.125 | 0.08 | 261 | 0 | 0.364 | 1 | 1 | cs | TRUE
57 | LV_5239-7_0_2_line_57 |  | 53 | 55 | 0.027868 | 0.125 | 0.08 | 261 | 0 | 0.364 | 1 | 1 | cs | TRUE
58 | LV_5239-7_0_2_line_58 |  | 54 | 57 | 0.0020145 | 0.125 | 0.08 | 261 | 0 | 0.364 | 1 | 1 | cs | TRUE
59 | LV_5239-7_0_2_line_59 |  | 54 | 58 | 0.051282 | 0.125 | 0.08 | 261 | 0 | 0.364 | 1 | 1 | cs | TRUE
60 | LV_5239-7_0_2_line_60 |  | 57 | 60 | 0.033624 | 0.125 | 0.08 | 261 | 0 | 0.364 | 1 | 1 | cs | TRUE
61 | LV_5239-7_0_2_line_61 |  | 58 | 61 | 0.033692 | 0.125 | 0.08 | 261 | 0 | 0.364 | 1 | 1 | cs | TRUE
62 | LV_5239-7_0_2_line_62 |  | 60 | 66 | 0.0061189 | 0.125 | 0.08 | 261 | 0 | 0.364 | 1 | 1 | cs | TRUE
63 | LV_5239-7_0_2_line_63 |  | 61 | 65 | 0.017455 | 0.125 | 0.08 | 261 | 0 | 0.364 | 1 | 1 | cs | TRUE
64 | LV_5239-7_0_2_line_64 |  | 62 | 63 | 0.024374 | 0.125 | 0.08 | 261 | 0 | 0.364 | 1 | 1 | cs | TRUE
65 | LV_5239-7_0_2_line_65 |  | 63 | 64 | 0.021274 | 0.125 | 0.08 | 261 | 0 | 0.364 | 1 | 1 | cs | TRUE
66 | LV_5239-7_0_2_line_66 |  | 66 | 67 | 0.0048092 | 0.125 | 0.08 | 261 | 0 | 0.364 | 1 | 1 | cs | TRUE
67 | LV_5239-7_0_2_line_67 |  | 67 | 68 | 0.0071919 | 0.125 | 0.08 | 261 | 0 | 0.364 | 1 | 1 | cs | TRUE
68 | LV_5239-7_0_2_line_68 |  | 68 | 69 | 0.016169 | 0.125 | 0.08 | 261 | 0 | 0.364 | 1 | 1 | cs | TRUE
69 | LV_5239-7_0_2_line_69 |  | 69 | 70 | 0.0012182 | 0.125 | 0.08 | 261 | 0 | 0.364 | 1 | 1 | cs | TRUE

## trafo
| name | std_type | hv_bus | lv_bus | sn_mva | vn_hv_kv | vn_lv_kv | vk_percent | vkr_percent | pfe_kw | i0_percent | shift_degree | tap_side | tap_neutral | tap_min | tap_max | tap_step_percent | tap_step_degree | tap_pos | tap_phase_shifter | parallel | df | in_service
0 | LV_5239-7_0_2_trafo_29 | 0.63 MVA 20/0.4 kV | 71 | 30 | 0.63 | 20 | 0.4 | 6 | 1.206 | 1.65 | 0.2619 | 150 | hv | 0 | -2 | 2 | 2.5 | 0 | 0 | FALSE | 1 | 1 | TRUE

## line_geodata
| x0 | y0 | x1 | y1 | x2 | y2 | x3 | y3 | x4 | y4 | x5 | y5 | x6 | y6 | x7 | y7 | x8 | y8 | x9 | y9 | x10 | y10
0 | 2706074.2507 | 1094177.9741 | 2706054.2056 | 1094181.2478
1 | 2706074.2507 | 1094177.9741 | 2706079.5743 | 1094177.1046
2 | 2706051.7262 | 1094181.6528 | 2706054.2056 | 1094181.2478
3 | 2706080.6329 | 1094176.9318 | 2706079.5743 | 1094177.1046
4 | 2706049.9773 | 1094181.9384 | 2706051.7262 | 1094181.6528
5 | 2706080.2946 | 1094166.5635 | 2706080.3437 | 1094168.1876 | 2706080.6329 | 1094176.9318
6 | 2706049.9773 | 1094181.9384 | 2706043.5446 | 1094182.989 | 2706037.0497 | 1094184.1022
7 | 2706080.2946 | 1094166.5635 | 2706080.8012 | 1094168.1734 | 2706080.9862 | 1094168.6769 | 2706081.4067 | 1094169.4514 | 2706081.9434 | 1094170.228 | 2706082.6391 | 1094170.7738 | 2706083.5874 | 1094171.0572 | 2706085.6864 | 1094171.1272 | 2706091.8103 | 1094170.1556 | 2706097.2406 | 1094169.4054 | 2706097.2412 | 1094169.4053
8 | 2705969.2845 | 1094196.1158 | 2705993.1205 | 1094191.6156 | 2706025.2932 | 1094186.1172 | 2706037.0497 | 1094184.1022
9 | 2706111.2642 | 1094172.2853 | 2706109.257 | 1094171.8389 | 2706107.9434 | 1094170.7263 | 2706106.925 | 1094169.5745 | 2706105.4038 | 1094168.8141 | 2706102.6786 | 1094168.6553 | 2706097.2412 | 1094169.4053
10 | 2706111.2642 | 1094172.2853 | 2706109.8023 | 1094172.507
11 | 2706111.2642 | 1094172.2853 | 2706121.4007 | 1094170.746
12 | 2706141.3305 | 1094167.8209 | 2706134.7079 | 1094168.7253 | 2706129.619 | 1094169.4981
13 | 2706175.9972 | 1094163.0868 | 2706141.3305 | 1094167.8209
14 | 2706129.619 | 1094169.4981 | 2706121.4007 | 1094170.746
15 | 2706175.9972 | 1094163.0868 | 2706194.1818 | 1094159.7881
16 | 2706121.4007 | 1094170.746 | 2706124.9277 | 1094208.214
17 | 2706207.5854 | 1094157.3568 | 2706194.1818 | 1094159.7881
18 | 2706124.9277 | 1094208.214 | 2706127.8081 | 1094210.1322 | 2706149.5774 | 1094217.6008
19 | 2706207.5854 | 1094157.3568 | 2706206.0811 | 1094148.6312
20 | 2706223.6532 | 1094155.0136 | 2706207.5854 | 1094157.3568
21 | 2706223.6532 | 1094155.0136 | 2706245.48 | 1094151.2038
22 | 2706176.2976 | 1094248.3704 | 2706175.8062 | 1094241.0125 | 2706172.3964 | 1094233.9038 | 2706162.7787 | 1094225.0412 | 2706152.2905 | 1094218.5317 | 2706149.5774 | 1094217.6008
23 | 2706095.0823 | 1094261.0823 | 2706176.2976 | 1094248.3704
24 | 2706176.2976 | 1094248.3704 | 2706179.928 | 1094249.0564 | 2706187.2649 | 1094248.0034
25 | 2706245.48 | 1094151.2038 | 2706261.3517 | 1094148.4335
26 | 2706288.6732 | 1094143.6646 | 2706261.3517 | 1094148.4335
27 | 2706204.8904 | 1094245.4738 | 2706187.2649 | 1094248.0034
28 | 2706208.5104 | 1094244.9542 | 2706204.8904 | 1094245.4738
29 | 2706208.5104 | 1094244.9542 | 2706215.9777 | 1094243.8825 | 2706230.4062 | 1094243.0895 | 2706232.7426 | 1094243.0901
30 | 2706095.0823 | 1094261.0823 | 2706082.9672 | 1094260.3162 | 2706070.9084 | 1094260.317 | 2706070.3236 | 1094260.4672
31 | 2706070.3236 | 1094260.4672 | 2706060.368 | 1094263.0238 | 2706055.4147 | 1094267.0846 | 2706052.1068 | 1094271.8967 | 2706051.4417 | 1094275.1131
32 | 2706058.5496 | 1094295.2149 | 2706057.7782 | 1094292.4091 | 2706052.0448 | 1094281.224 | 2706051.0827 | 1094276.8488 | 2706051.4417 | 1094275.1131
33 | 2705967.5142 | 1094315.2174 | 2705967.5142 | 1094315.2174 | 2705972.5396 | 1094311.0133 | 2705976.645 | 1094305.9625
34 | 2705978.1745 | 1094304.0807 | 2705976.645 | 1094305.9625
35 | 2705958.4889 | 1094317.743 | 2705967.5142 | 1094315.2174
36 | 2705983.0585 | 1094300.7398 | 2705979.0179 | 1094303.0431 | 2705978.1745 | 1094304.0807
37 | 2705983.0585 | 1094300.7398 | 2705984.9982 | 1094299.634 | 2705995.3499 | 1094296.1899 | 2706006.5647 | 1094294.7247
38 | 2706011.0965 | 1094294.1326 | 2706016.857 | 1094293.38
39 | 2706011.0965 | 1094294.1326 | 2706006.5647 | 1094294.7247
40 | 2706018.4736 | 1094293.1688 | 2706018.4736 | 1094293.1688 | 2706016.857 | 1094293.38
41 | 2706333.9978 | 1094141.3705 | 2706334.4756 | 1094141.4059
42 | 2706317.6178 | 1094140.1568 | 2706317.6178 | 1094140.1568 | 2706333.9978 | 1094141.3705
43 | 2706334.4756 | 1094141.4059 | 2706338.833 | 1094141.7288 | 2706345.5648 | 1094144.1394
44 | 2706317.6178 | 1094140.1568 | 2706297.045 | 1094142.5673
45 | 2706418.669 | 1094170.2996 | 2706366.0585 | 1094151.4779 | 2706345.5648 | 1094144.1394
46 | 2706293.9327 | 1094142.932 | 2706297.045 | 1094142.5673
47 | 2706418.669 | 1094170.2996 | 2706406.5185 | 1094188.8103 | 2706401.7608 | 1094192.768
48 | 2706418.669 | 1094170.2996 | 2706422.8797 | 1094171.8065
49 | 2706288.6732 | 1094143.6646 | 2706290.7012 | 1094143.3107 | 2706293.9327 | 1094142.932
50 | 2706422.8797 | 1094171.8065 | 2706452.641 | 1094182.4577 | 2706452.731 | 1094182.5024
51 | 2706057.7337 | 1094372.4704 | 2706066.3247 | 1094376.4245 | 2706069.9928 | 1094377.2381
52 | 2706057.7337 | 1094372.4704 | 2706047.3121 | 1094367.6736
53 | 2706069.9928 | 1094377.2381 | 2706232.6683 | 1094410.6602
54 | 2706034.4121 | 1094361.7362 | 2706047.3121 | 1094367.6736
55 | 2706232.6683 | 1094410.6602 | 2706233.611 | 1094411.7788 | 2706238.2937 | 1094419.4542
56 | 2706034.4121 | 1094361.7362 | 2706001.9017 | 1094355.0984 | 2705977.071 | 1094352.475 | 2705964.4777 | 1094350.6989
57 | 2706034.4121 | 1094361.7362 | 2706037.1985 | 1094357.9378 | 2706046.7569 | 1094351.9894 | 2706056.9014 | 1094348.4307 | 2706058.0018 | 1094348.1018
58 | 2705964.4777 | 1094350.6989 | 2705962.4828 | 1094350.419
59 | 2705964.4777 | 1094350.6989 | 2705933.0756 | 1094360.5027 | 2705918.9578 | 1094362.6026 | 2705914.8869 | 1094363.1855
60 | 2705962.4828 | 1094350.419 | 2705949.4568 | 1094348.5913 | 2705937.1205 | 1094346.2972 | 2705935.2256 | 1094338.9704 | 2705935.2811 | 1094338.6204
61 | 2705881.436 | 1094367.1706 | 2705904.2898 | 1094364.7041 | 2705907.2576 | 1094364.2778 | 2705914.8869 | 1094363.1855
62 | 2705936.2396 | 1094332.577 | 2705935.2811 | 1094338.6204
63 | 2705864.1065 | 1094369.2547 | 2705873.2093 | 1094368.0652 | 2705880.8728 | 1094367.2314 | 2705881.436 | 1094367.1706
64 | 2706058.5496 | 1094295.2149 | 2706058.9515 | 1094296.6768 | 2706058.0624 | 1094299.6633 | 2706055.2307 | 1094301.1705 | 2706050.6814 | 1094299.8458 | 2706039.3896 | 1094296.4331
65 | 2706018.4736 | 1094293.1688 | 2706032.4879 | 1094294.3472 | 2706039.3896 | 1094296.4331
66 | 2705936.2396 | 1094332.577 | 2705936.993 | 1094327.8272 | 2705936.993 | 1094327.8272
67 | 2705941.7447 | 1094322.4287 | 2705941.7447 | 1094322.4287 | 2705936.993 | 1094327.8272
68 | 2705957.3158 | 1094318.0713 | 2705941.7447 | 1094322.4287
69 | 2705958.4889 | 1094317.743 | 2705957.3158 | 1094318.0713

## bus_geodata
| x | y | coords
0 | 2706074.2507 | 1094177.9741
1 | 2706054.2056 | 1094181.2478
2 | 2706079.5743 | 1094177.1046
3 | 2706051.7262 | 1094181.6528
4 | 2706080.6329 | 1094176.9318
5 | 2706049.9773 | 1094181.9384
6 | 2706080.2946 | 1094166.5635
7 | 2706037.0497 | 1094184.1022
8 | 2706097.2412 | 1094169.4053
9 | 2706109.8023 | 1094172.507
10 | 2706111.2642 | 1094172.2853
11 | 2706141.3305 | 1094167.8209
12 | 2706129.619 | 1094169.4981
13 | 2706175.9972 | 1094163.0868
14 | 2706121.4007 | 1094170.746
15 | 2706194.1818 | 1094159.7881
16 | 2706124.9277 | 1094208.214
17 | 2706207.5854 | 1094157.3568
18 | 2706206.0811 | 1094148.6312
19 | 2706223.6532 | 1094155.0136
20 | 2706149.5774 | 1094217.6008
21 | 2706176.2976 | 1094248.3704
22 | 2705969.2845 | 1094196.1158
23 | 2706245.48 | 1094151.2038
24 | 2706261.3517 | 1094148.4335
25 | 2706187.2649 | 1094248.0034
26 | 2706204.8904 | 1094245.4738
27 | 2706208.5104 | 1094244.9542
28 | 2706095.0823 | 1094261.0823
29 | 2706232.7426 | 1094243.0901
30 | 2706070.3236 | 1094260.4672
31 | 2706051.4417 | 1094275.1131
32 | 2705976.645 | 1094305.9625
33 | 2705967.5142 | 1094315.2174
34 | 2705978.1745 | 1094304.0807
35 | 2705983.0585 | 1094300.7398
36 | 2706011.0965 | 1094294.1326
37 | 2706016.857 | 1094293.38
38 | 2706006.5647 | 1094294.7247
39 | 2706333.9978 | 1094141.3705
40 | 2706334.4756 | 1094141.4059
41 | 2706317.6178 | 1094140.1568
42 | 2706345.5648 | 1094144.1394
43 | 2706297.045 | 1094142.5673
44 | 2706418.669 | 1094170.2996
45 | 2706293.9327 | 1094142.932
46 | 2706401.7608 | 1094192.768
47 | 2706422.8797 | 1094171.8065
48 | 2706288.6732 | 1094143.6646
49 | 2706057.7337 | 1094372.4704
50 | 2706069.9928 | 1094377.2381
51 | 2706047.3121 | 1094367.6736
52 | 2706232.6683 | 1094410.6602
53 | 2706034.4121 | 1094361.7362
54 | 2705964.4777 | 1094350.6989
55 | 2706058.0018 | 1094348.1018
56 | 2706238.2937 | 1094419.4542
57 | 2705962.4828 | 1094350.419
58 | 2705914.8869 | 1094363.1855
59 | 2706452.731 | 1094182.5024
60 | 2705935.2811 | 1094338.6204
61 | 2705881.436 | 1094367.1706
62 | 2706058.5496 | 1094295.2149
63 | 2706039.3896 | 1094296.4331
64 | 2706018.4736 | 1094293.1688
65 | 2705864.1065 | 1094369.2547
66 | 2705936.2396 | 1094332.577
67 | 2705936.993 | 1094327.8272
68 | 2705941.7447 | 1094322.4287
69 | 2705957.3158 | 1094318.0713
70 | 2705958.4889 | 1094317.743
71 | 2706176.2976 | 1094248.3704

## line_std_types
| c_nf_per_km | r_ohm_per_km | x_ohm_per_km | max_i_ka | type | q_mm2 | alpha | voltage_rating
NAYY 4x50 SE | 210 | 0.642 | 0.083 | 0.142 | cs | 50 | 0.00403 | LV
NAYY 4x120 SE | 264 | 0.225 | 0.08 | 0.242 | cs | 120 | 0.00403 | LV
NAYY 4x150 SE | 261 | 0.208 | 0.08 | 0.27 | cs | 150 | 0.00403 | LV
NA2XS2Y 1x95 RM/25 12/20 kV | 216 | 0.313 | 0.132 | 0.252 | cs | 95 | 0.00403 | MV
NA2XS2Y 1x185 RM/25 12/20 kV | 273 | 0.161 | 0.117 | 0.362 | cs | 185 | 0.00403 | MV
NA2XS2Y 1x240 RM/25 12/20 kV | 304 | 0.122 | 0.112 | 0.421 | cs | 240 | 0.00403 | MV
NA2XS2Y 1x95 RM/25 6/10 kV | 315 | 0.313 | 0.123 | 0.249 | cs | 95 | 0.00403 | MV
NA2XS2Y 1x185 RM/25 6/10 kV | 406 | 0.161 | 0.11 | 0.358 | cs | 185 | 0.00403 | MV
NA2XS2Y 1x240 RM/25 6/10 kV | 456 | 0.122 | 0.105 | 0.416 | cs | 240 | 0.00403 | MV
NA2XS2Y 1x150 RM/25 12/20 kV | 250 | 0.206 | 0.116 | 0.319 | cs | 150 | 0.00403 | MV
NA2XS2Y 1x120 RM/25 12/20 kV | 230 | 0.253 | 0.119 | 0.283 | cs | 120 | 0.00403 | MV
NA2XS2Y 1x70 RM/25 12/20 kV | 190 | 0.443 | 0.132 | 0.22 | cs | 70 | 0.00403 | MV
NA2XS2Y 1x150 RM/25 6/10 kV | 360 | 0.206 | 0.11 | 0.315 | cs | 150 | 0.00403 | MV
NA2XS2Y 1x120 RM/25 6/10 kV | 340 | 0.253 | 0.113 | 0.28 | cs | 120 | 0.00403 | MV
NA2XS2Y 1x70 RM/25 6/10 kV | 280 | 0.443 | 0.123 | 0.217 | cs | 70 | 0.00403 | MV
N2XS(FL)2Y 1x120 RM/35 64/110 kV | 112 | 0.153 | 0.166 | 0.366 | cs | 120 | 0.00393 | HV
N2XS(FL)2Y 1x185 RM/35 64/110 kV | 125 | 0.099 | 0.156 | 0.457 | cs | 185 | 0.00393 | HV
N2XS(FL)2Y 1x240 RM/35 64/110 kV | 135 | 0.075 | 0.149 | 0.526 | cs | 240 | 0.00393 | HV
N2XS(FL)2Y 1x300 RM/35 64/110 kV | 144 | 0.06 | 0.144 | 0.588 | cs | 300 | 0.00393 | HV
15-AL1/3-ST1A 0.4 | 11 | 1.8769 | 0.35 | 0.105 | ol | 16 | 0.00403 | LV
24-AL1/4-ST1A 0.4 | 11.25 | 1.2012 | 0.335 | 0.14 | ol | 24 | 0.00403 | LV
48-AL1/8-ST1A 0.4 | 12.2 | 0.5939 | 0.3 | 0.21 | ol | 48 | 0.00403 | LV
94-AL1/15-ST1A 0.4 | 13.2 | 0.306 | 0.29 | 0.35 | ol | 94 | 0.00403 | LV
34-AL1/6-ST1A 10.0 | 9.7 | 0.8342 | 0.36 | 0.17 | ol | 34 | 0.00403 | MV
48-AL1/8-ST1A 10.0 | 10.1 | 0.5939 | 0.35 | 0.21 | ol | 48 | 0.00403 | MV
70-AL1/11-ST1A 10.0 | 10.4 | 0.4132 | 0.339 | 0.29 | ol | 70 | 0.00403 | MV
94-AL1/15-ST1A 10.0 | 10.75 | 0.306 | 0.33 | 0.35 | ol | 94 | 0.00403 | MV
122-AL1/20-ST1A 10.0 | 11.1 | 0.2376 | 0.323 | 0.41 | ol | 122 | 0.00403 | MV
149-AL1/24-ST1A 10.0 | 11.25 | 0.194 | 0.315 | 0.47 | ol | 149 | 0.00403 | MV
34-AL1/6-ST1A 20.0 | 9.15 | 0.8342 | 0.382 | 0.17 | ol | 34 | 0.00403 | MV
48-AL1/8-ST1A 20.0 | 9.5 | 0.5939 | 0.372 | 0.21 | ol | 48 | 0.00403 | MV
70-AL1/11-ST1A 20.0 | 9.7 | 0.4132 | 0.36 | 0.29 | ol | 70 | 0.00403 | MV
94-AL1/15-ST1A 20.0 | 10 | 0.306 | 0.35 | 0.35 | ol | 94 | 0.00403 | MV
122-AL1/20-ST1A 20.0 | 10.3 | 0.2376 | 0.344 | 0.41 | ol | 122 | 0.00403 | MV
149-AL1/24-ST1A 20.0 | 10.5 | 0.194 | 0.337 | 0.47 | ol | 149 | 0.00403 | MV
184-AL1/30-ST1A 20.0 | 10.75 | 0.1571 | 0.33 | 0.535 | ol | 184 | 0.00403 | MV
243-AL1/39-ST1A 20.0 | 11 | 0.1188 | 0.32 | 0.645 | ol | 243 | 0.00403 | MV
48-AL1/8-ST1A 110.0 | 8 | 0.5939 | 0.46 | 0.21 | ol | 48 | 0.00403 | HV
70-AL1/11-ST1A 110.0 | 8.4 | 0.4132 | 0.45 | 0.29 | ol | 70 | 0.00403 | HV
94-AL1/15-ST1A 110.0 | 8.65 | 0.306 | 0.44 | 0.35 | ol | 94 | 0.00403 | HV
122-AL1/20-ST1A 110.0 | 8.5 | 0.2376 | 0.43 | 0.41 | ol | 122 | 0.00403 | HV
149-AL1/24-ST1A 110.0 | 8.75 | 0.194 | 0.41 | 0.47 | ol | 149 | 0.00403 | HV
184-AL1/30-ST1A 110.0 | 8.8 | 0.1571 | 0.4 | 0.535 | ol | 184 | 0.00403 | HV
243-AL1/39-ST1A 110.0 | 9 | 0.1188 | 0.39 | 0.645 | ol | 243 | 0.00403 | HV
305-AL1/39-ST1A 110.0 | 9.2 | 0.0949 | 0.38 | 0.74 | ol | 305 | 0.00403 | HV
490-AL1/64-ST1A 110.0 | 9.75 | 0.059 | 0.37 | 0.96 | ol | 490 | 0.00403 | HV
679-AL1/86-ST1A 110.0 | 9.95 | 0.042 | 0.36 | 1.15 | ol | 679 | 0.00403 | HV
490-AL1/64-ST1A 220.0 | 10 | 0.059 | 0.285 | 0.96 | ol | 490 | 0.00403 | HV
679-AL1/86-ST1A 220.0 | 11.7 | 0.042 | 0.275 | 1.15 | ol | 679 | 0.00403 | HV
490-AL1/64-ST1A 380.0 | 11 | 0.059 | 0.253 | 0.96 | ol | 490 | 0.00403 | HV
679-AL1/86-ST1A 380.0 | 14.6 | 0.042 | 0.25 | 1.15 | ol | 679 | 0.00403 | HV

## trafo_std_types
| i0_percent | pfe_kw | vkr_percent | sn_mva | vn_lv_kv | vn_hv_kv | vk_percent | shift_degree | vector_group | tap_side | tap_neutral | tap_min | tap_max | tap_step_degree | tap_step_percent | tap_phase_shifter
160 MVA 380/110 kV | 0.06 | 60 | 0.25 | 160 | 110 | 380 | 12.2 | 0 | Yy0 | hv | 0 | -9 | 9 | 0 | 1.5 | FALSE
100 MVA 220/110 kV | 0.06 | 55 | 0.26 | 100 | 110 | 220 | 12 | 0 | Yy0 | hv | 0 | -9 | 9 | 0 | 1.5 | FALSE
63 MVA 110/20 kV | 0.04 | 22 | 0.32 | 63 | 20 | 110 | 18 | 150 | YNd5 | hv | 0 | -9 | 9 | 0 | 1.5 | FALSE
40 MVA 110/20 kV | 0.05 | 18 | 0.34 | 40 | 20 | 110 | 16.2 | 150 | YNd5 | hv | 0 | -9 | 9 | 0 | 1.5 | FALSE
25 MVA 110/20 kV | 0.07 | 14 | 0.41 | 25 | 20 | 110 | 12 | 150 | YNd5 | hv | 0 | -9 | 9 | 0 | 1.5 | FALSE
63 MVA 110/10 kV | 0.04 | 22 | 0.32 | 63 | 10 | 110 | 18 | 150 | YNd5 | hv | 0 | -9 | 9 | 0 | 1.5 | FALSE
40 MVA 110/10 kV | 0.05 | 18 | 0.34 | 40 | 10 | 110 | 16.2 | 150 | YNd5 | hv | 0 | -9 | 9 | 0 | 1.5 | FALSE
25 MVA 110/10 kV | 0.07 | 14 | 0.41 | 25 | 10 | 110 | 12 | 150 | YNd5 | hv | 0 | -9 | 9 | 0 | 1.5 | FALSE
0.25 MVA 20/0.4 kV | 0.32 | 0.8 | 1.44 | 0.25 | 0.4 | 20 | 6 | 150 | Yzn5 | hv | 0 | -2 | 2 | 0 | 2.5 | FALSE
0.4 MVA 20/0.4 kV | 0.3375 | 1.35 | 1.425 | 0.4 | 0.4 | 20 | 6 | 150 | Dyn5 | hv | 0 | -2 | 2 | 0 | 2.5 | FALSE
0.63 MVA 20/0.4 kV | 0.2619 | 1.65 | 1.206 | 0.63 | 0.4 | 20 | 6 | 150 | Dyn5 | hv | 0 | -2 | 2 | 0 | 2.5 | FALSE
0.25 MVA 10/0.4 kV | 0.24 | 0.6 | 1.2 | 0.25 | 0.4 | 10 | 4 | 150 | Dyn5 | hv | 0 | -2 | 2 | 0 | 2.5 | FALSE
0.4 MVA 10/0.4 kV | 0.2375 | 0.95 | 1.325 | 0.4 | 0.4 | 10 | 4 | 150 | Dyn5 | hv | 0 | -2 | 2 | 0 | 2.5 | FALSE
0.63 MVA 10/0.4 kV | 0.1873 | 1.18 | 1.0794 | 0.63 | 0.4 | 10 | 4 | 150 | Dyn5 | hv | 0 | -2 | 2 | 0 | 2.5 | FALSE

## trafo3w_std_types
| sn_hv_mva | sn_mv_mva | sn_lv_mva | vn_hv_kv | vn_mv_kv | vn_lv_kv | vk_hv_percent | vk_mv_percent | vk_lv_percent | vkr_hv_percent | vkr_mv_percent | vkr_lv_percent | pfe_kw | i0_percent | shift_mv_degree | shift_lv_degree | vector_group | tap_side | tap_neutral | tap_min | tap_max | tap_step_percent
63/25/38 MVA 110/20/10 kV | 63 | 25 | 38 | 110 | 20 | 10 | 10.4 | 10.4 | 10.4 | 0.28 | 0.32 | 0.35 | 35 | 0.89 | 0 | 0 | YN0yn0yn0 | hv | 0 | -10 | 10 | 1.2
63/25/38 MVA 110/10/10 kV | 63 | 25 | 38 | 110 | 10 | 10 | 10.4 | 10.4 | 10.4 | 0.28 | 0.32 | 0.35 | 35 | 0.89 | 0 | 0 | YN0yn0yn0 | hv | 0 | -10 | 10 | 1.2

## fuse_std_types
| fuse_type | i_rated_a | t_avg | t_min | t_total | x_avg | x_min | x_total
HV 100A | HV 100A | 100 | 0 | [10.0, 3.64, 0.854, 0.281, 0.1, 0.0531, 0.022, 0.01] | [10.0, 4.267, 1.21, 0.403, 0.1, 0.058, 0.022, 0.01] | 0 | [300.0, 350.0, 450.0, 550.0, 700.0, 850.0, 1200.0, 1752.0] | [600.0, 700.0, 900.0, 1150.0, 1665.0, 2000.0, 3000.0, 4313.0]
HV 10A | HV 10A | 10 | 0 | [10.0, 1675.0, 0.344, 0.156, 0.1, 0.0417, 0.0171, 0.01] | [10.0, 1.3, 0.3, 0.155, 0.1, 0.0555, 0.023, 0.01] | 0 | [30.0, 32.0, 35.0, 37.0, 39.0, 50.0, 70.0, 88.0] | [60.0, 70.0, 80.0, 87.0, 94.0, 110.0, 150.0, 216.0]
HV 125A | HV 125A | 125 | 0 | [10.0, 1.82, 0.344, 0.1, 0.0467, 0.0269, 0.01] | [10.0, 2.478, 0.426, 0.1, 0.0427, 0.0211, 0.01] | 0 | [375.0, 500.0, 700.0, 925.0, 1200.0, 1500.0, 2341.0] | [750.0, 1000.0, 1500.0, 2200.0, 3000.0, 4000.0, 5765.0]
HV 160A | HV 160A | 160 | 0 | [10.0, 4.15, 1.03, 0.198, 0.1, 0.051, 0.0172, 0.01] | [10.0, 2.3, 0.734, 0.274, 0.1, 0.046, 0.0177, 0.01] | 0 | [480.0, 550.0, 700.0, 1000.0, 1260.0, 1600.0, 2500.0, 3227.0] | [960.0, 1300.0, 1700.0, 2200.0, 2996.0, 4000.0, 6000.0, 7946.0]
HV 16A | HV 16A | 16 | 0 | [10.0, 0.352, 0.164, 0.1, 0.0649, 0.0342, 0.01] | [10.0, 2.34, 0.722, 0.181, 0.1, 0.055, 0.0296, 0.01] | 0 | [48.0, 60.0, 65.0, 71.0, 80.0, 100.0, 162.0] | [96.0, 110.0, 125.0, 150.0, 168.0, 200.0, 250.0, 398.0]
HV 200A | HV 200A | 200 | 0 | [10.0, 4.267, 1.21, 0.403, 0.1, 0.058, 0.022, 0.01] | [10.0, 3.73, 1.654, 0.328, 0.1, 0.0531, 0.019, 0.01] | 0 | [600.0, 700.0, 900.0, 1150.0, 1665.0, 2000.0, 3000.0, 4313.0] | [1200.0, 1500.0, 1800.0, 2700.0, 3960.0, 5000.0, 7500.0, 10620.0]
HV 20A | HV 20A | 20 | 0 | [10.0, 1.3, 0.3, 0.155, 0.1, 0.0555, 0.023, 0.01] | [10.0, 1.3, 0.161, 0.1, 0.0611, 0.0399, 0.0141, 0.01] | 0 | [60.0, 70.0, 80.0, 87.0, 94.0, 110.0, 150.0, 216.0] | [120.0, 150.0, 200.0, 223.0, 260.0, 300.0, 450.0, 532.0]
HV 25A | HV 25A | 25 | 0 | [10.0, 2.512, 0.833, 0.299, 0.1, 0.0372, 0.0223, 0.01] | [10.0, 3.125, 0.597, 0.198, 0.1, 0.0378, 0.022, 0.01] | 0 | [75.0, 82.0, 90.0, 100.0, 124.0, 170.0, 200.0, 289.0] | [150.0, 170.0, 210.0, 250.0, 294.0, 400.0, 500.0, 711.0]
HV 31.5A | HV 31.5A | 31.5 | 0 | [10.0, 2.34, 0.722, 0.181, 0.1, 0.055, 0.0296, 0.01] | [10.0, 2.84, 0.368, 0.164, 0.1, 0.0621, 0.0378, 0.0195, 0.01] | 0 | [95.0, 110.0, 125.0, 150.0, 165.0, 200.0, 250.0, 390.0] | [189.0, 220.0, 300.0, 350.0, 393.0, 450.0, 530.0, 700.0, 960.0]
HV 40A | HV 40A | 40 | 0 | [10.0, 1.3, 0.161, 0.1, 0.0611, 0.0399, 0.0141, 0.01] | [10.0, 2.05, 0.369, 0.198, 0.1, 0.051, 0.0298, 0.01] | 0 | [120.0, 150.0, 200.0, 223.0, 260.0, 300.0, 450.0, 532.0] | [240.0, 300.0, 400.0, 450.0, 530.0, 650.0, 800.0, 1311.0]
HV 50A | HV 50A | 50 | 0 | [10.0, 3.215, 0.597, 0.198, 0.1, 0.0378, 0.022, 0.01] | [10.0, 3.64, 0.854, 0.281, 0.1, 0.0531, 0.022, 0.01] | 0 | [150.0, 170.0, 210.0, 250.0, 294.0, 400.0, 500.0, 711.0] | [300.0, 350.0, 450.0, 550.0, 700.0, 850.0, 1200.0, 1752.0]
HV 6.3A | HV 6.3A | 6.3 | 0 | [10.0, 1.39, 0.344, 0.168, 0.1, 0.056, 0.0263, 0.01] | [10.0, 1.711, 0.516, 0.198, 0.1, 0.0634, 0.0303, 0.01] | 0 | [19.0, 19.5, 20.4, 20.8, 22.0, 25.0, 32.0, 48.0] | [38.0, 40.0, 43.0, 48.0, 53.0, 60.0, 75.0, 118.0]
HV 63A | HV 63A | 63 | 0 | [10.0, 2.84, 0.368, 0.164, 0.1, 0.0621, 0.0378, 0.0195, 0.01] | [10.0, 1.82, 0.344, 0.1, 0.0467, 0.0269, 0.01] | 0 | [189.0, 220.0, 300.0, 350.0, 393.0, 450.0, 530.0, 700.0, 961.0] | [378.0, 500.0, 700.0, 934.0, 1200.0, 1500.0, 2366.0]
HV 80A | HV 80A | 80 | 0 | [10.0, 2.05, 0.369, 0.198, 0.1, 0.051, 0.0298, 0.01] | [10.0, 4.15, 1.03, 0.198, 0.1, 0.051, 0.0172, 0.01] | 0 | [240.0, 300.0, 400.0, 450.0, 530.0, 650.0, 800.0, 1311.0] | [480.0, 550.0, 700.0, 1000.0, 1260.0, 1600.0, 2500.0, 3227.0]
Siemens NH-1-100 | Siemens NH-1-100 | 100 | [5400.0, 2000.0, 400.0, 20.0, 1.0, 0.2, 0.012, 0.004] | 0 | 0 | [150.0, 190.0, 250.0, 430.0, 900.0, 1250.0, 2700.0, 3600.0] | 0 | 0
Siemens NH-1-125 | Siemens NH-1-125 | 125 | [4800.0, 120.0, 7.0, 0.1, 0.004] | 0 | 0 | [180.0, 400.0, 740.0, 2000.0, 4250.0] | 0 | 0
Siemens NH-1-16 | Siemens NH-1-16 | 16 | [4000.0, 400.0, 2.0, 0.1, 0.04, 0.01] | 0 | 0 | [26.0, 35.0, 75.0, 150.0, 200.0, 300.0] | 0 | 0
Siemens NH-1-160 | Siemens NH-1-160 | 160 | [4800.0, 120.0, 7.0, 0.1, 0.004] | 0 | 0 | [210.0, 500.0, 900.0, 2300.0, 5000.0] | 0 | 0
Siemens NH-1-25 | Siemens NH-1-25 | 25 | [4000.0, 1000.0, 10.0, 0.2, 0.02, 0.01] | 0 | 0 | [40.0, 50.0, 100.0, 210.0, 400.0, 500.0] | 0 | 0
Siemens NH-1-50 | Siemens NH-1-50 | 50 | [4000.0, 40.0, 4.0, 1.0, 0.02, 0.01] | 0 | 0 | [86.0, 200.0, 300.0, 400.0, 1000.0, 1280.0] | 0 | 0
Siemens NH-1-63 | Siemens NH-1-63 | 63 | [4000.0, 100.0, 10.0, 2.0, 0.04, 0.01] | 0 | 0 | [100.0, 200.0, 300.0, 400.0, 1000.0, 1500.0] | 0 | 0
Siemens NH-1-80 | Siemens NH-1-80 | 80 | [4800.0, 120.0, 7.0, 0.1, 0.01] | 0 | 0 | [150.58, 250.0, 450.0, 1150.0, 2470.0] | 0 | 0
Siemens NH-2-1000 | Siemens NH-2-1000 | 1000 | [4800.0, 120.0, 7.0, 0.1, 0.004] | 0 | 0 | [1900.0, 3500.0, 8400.0, 24000.0, 52000.0] | 0 | 0
Siemens NH-2-200 | Siemens NH-2-200 | 200 | [4800.0, 120.0, 7.0, 0.1, 0.004] | 0 | 0 | [280.0, 650.0, 1200.0, 3000.0, 7000.0] | 0 | 0
Siemens NH-2-224 | Siemens NH-2-224 | 224 | [4800.0, 120.0, 7.0, 0.2, 0.04, 0.004] | 0 | 0 | [400.0, 750.0, 1453.0, 3025.0, 4315.0, 7600.0] | 0 | 0
Siemens NH-2-250 | Siemens NH-2-250 | 250 | [4800.0, 120.0, 7.0, 0.1, 0.004] | 0 | 0 | [450.0, 800.0, 1650.0, 4000.0, 8500.0] | 0 | 0
Siemens NH-2-315 | Siemens NH-2-315 | 315 | [4800.0, 120.0, 7.0, 0.1, 0.004] | 0 | 0 | [550.0, 920.0, 1900.0, 5000.0, 11000.0] | 0 | 0
Siemens NH-2-355 | Siemens NH-2-355 | 355 | [4800.0, 120.0, 6.0, 0.1, 0.004] | 0 | 0 | [650.0, 1116.27, 2350.0, 5840.0, 12790.0] | 0 | 0
Siemens NH-2-400 | Siemens NH-2-400 | 400 | [4800.0, 120.0, 7.0, 0.1, 0.004] | 0 | 0 | [720.0, 1350.0, 2800.0, 6500.0, 15000.0] | 0 | 0
Siemens NH-2-425 | Siemens NH-2-425 | 425 | [4800.0, 120.0, 7.0, 0.1, 0.004] | 0 | 0 | [850.0, 1500.0, 3050.0, 7500.0, 16500.0] | 0 | 0
Siemens NH-2-630 | Siemens NH-2-630 | 630 | [4800.0, 120.0, 7.0, 0.1, 0.004] | 0 | 0 | [1200.0, 2000.0, 4800.0, 12000.0, 26000.0] | 0 | 0

## dtypes
| element | column | dtype
0 | bus | name | object
1 | bus | vn_kv | float64
2 | bus | type | object
3 | bus | zone | object
4 | bus | in_service | bool
5 | load | name | object
6 | load | bus | uint32
7 | load | p_mw | float64
8 | load | q_mvar | float64
9 | load | const_z_percent | float64
10 | load | const_i_percent | float64
11 | load | sn_mva | float64
12 | load | scaling | float64
13 | load | in_service | bool
14 | load | type | object
15 | ext_grid | name | object
16 | ext_grid | bus | uint32
17 | ext_grid | vm_pu | float64
18 | ext_grid | va_degree | float64
19 | ext_grid | slack_weight | float64
20 | ext_grid | in_service | bool
21 | line | name | object
22 | line | std_type | object
23 | line | from_bus | uint32
24 | line | to_bus | uint32
25 | line | length_km | float64
26 | line | r_ohm_per_km | float64
27 | line | x_ohm_per_km | float64
28 | line | c_nf_per_km | float64
29 | line | g_us_per_km | float64
30 | line | max_i_ka | float64
31 | line | df | float64
32 | line | parallel | uint32
33 | line | type | object
34 | line | in_service | bool
35 | trafo | name | object
36 | trafo | std_type | object
37 | trafo | hv_bus | uint32
38 | trafo | lv_bus | uint32
39 | trafo | sn_mva | float64
40 | trafo | vn_hv_kv | float64
41 | trafo | vn_lv_kv | float64
42 | trafo | vk_percent | float64
43 | trafo | vkr_percent | float64
44 | trafo | pfe_kw | float64
45 | trafo | i0_percent | float64
46 | trafo | shift_degree | float64
47 | trafo | tap_side | object
48 | trafo | tap_neutral | int32
49 | trafo | tap_min | int32
50 | trafo | tap_max | int32
51 | trafo | tap_step_percent | float64
52 | trafo | tap_step_degree | float64
53 | trafo | tap_pos | int32
54 | trafo | tap_phase_shifter | bool
55 | trafo | parallel | uint32
56 | trafo | df | float64
57 | trafo | in_service | bool
58 | line_geodata | coords | object
59 | bus_geodata | x | float64
60 | bus_geodata | y | float64
61 | bus_geodata | coords | object

## parameters
| version | format_version | converged | OPF_converged | name | f_hz | sn_mva
0 | 2.14.6 | 2.14.0 | FALSE | FALSE |  | 50 | 1