## bus
| name | vn_kv | type | zone | in_service
0 | bus_LV_5239-7_1_3_node_30 | 0.4 | n |  | TRUE
1 | bus_LV_5239-7_1_3_node_31 | 0.4 | n |  | TRUE
2 | bus_LV_5239-7_1_3_node_32 | 0.4 | n |  | TRUE
3 | bus_LV_5239-7_1_3_node_33 | 0.4 | n |  | TRUE
4 | bus_LV_5239-7_1_3_node_34 | 0.4 | n |  | TRUE
5 | bus_LV_5239-7_1_3_node_35 | 0.4 | n |  | TRUE
6 | bus_LV_5239-7_1_3_node_36 | 0.4 | n |  | TRUE
7 | bus_LV_5239-7_1_3_node_37 | 0.4 | n |  | TRUE
8 | bus_LV_5239-7_1_3_node_38 | 0.4 | n |  | TRUE
9 | bus_LV_5239-7_1_3_node_39 | 0.4 | n |  | TRUE
10 | bus_LV_5239-7_1_3_node_40 | 0.4 | n |  | TRUE
11 | bus_LV_5239-7_1_3_node_91 | 0.4 | n |  | TRUE
12 | bus_LV_5239-7_1_3_node_95 | 0.4 | n |  | TRUE
13 | bus_LV_5239-7_1_3_node_41 | 0.4 | n |  | TRUE
14 | bus_LV_5239-7_1_3_node_90 | 0.4 | n |  | TRUE
15 | bus_LV_5239-7_1_3_node_101 | 0.4 | n |  | TRUE
16 | bus_LV_5239-7_1_3_node_87 | 0.4 | n |  | TRUE
17 | bus_LV_5239-7_1_3_node_92 | 0.4 | n |  | TRUE
18 | bus_LV_5239-7_1_3_node_93 | 0.4 | n |  | TRUE
19 | bus_LV_5239-7_1_3_node_76 | 0.4 | n |  | TRUE
20 | bus_LV_5239-7_1_3_node_71 | 0.4 | n |  | TRUE
21 | bus_LV_5239-7_1_3_node_64 | 0.4 | n |  | TRUE
22 | bus_LV_5239-7_1_3_node_136 | 0.4 | n |  | TRUE
23 | bus_LV_5239-7_1_3_node_137 | 0.4 | n |  | TRUE
24 | bus_LV_5239-7_1_3_node_84 | 0.4 | n |  | TRUE
25 | bus_LV_5239-7_1_3_node_85 | 0.4 | n |  | TRUE
26 | bus_LV_5239-7_1_3_node_142 | 0.4 | n |  | TRUE
27 | bus_LV_5239-7_1_3_node_65 | 0.4 | n |  | TRUE
28 | bus_LV_5239-7_1_3_node_66 | 0.4 | n |  | TRUE
29 | bus_LV_5239-7_1_3_node_67 | 0.4 | n |  | TRUE
30 | bus_LV_5239-7_1_3_node_68 | 0.4 | n |  | TRUE
31 | bus_LV_5239-7_1_3_node_69 | 0.4 | n |  | TRUE
32 | bus_LV_5239-7_1_3_node_70 | 0.4 | n |  | TRUE
33 | bus_LV_5239-7_1_3_node_72 | 0.4 | n |  | TRUE
34 | bus_LV_5239-7_1_3_node_73 | 0.4 | n |  | TRUE
35 | bus_LV_5239-7_1_3_node_88 | 0.4 | n |  | TRUE
36 | bus_LV_5239-7_1_3_node_89 | 0.4 | n |  | TRUE
37 | bus_LV_5239-7_1_3_node_86 | 0.4 | n |  | TRUE
38 | bus_LV_5239-7_1_3_node_151 | 0.4 | n |  | TRUE
39 | bus_LV_5239-7_1_3_node_150 | 0.4 | n |  | TRUE
40 | bus_LV_5239-7_1_3_node_74 | 0.4 | n |  | TRUE
41 | bus_LV_5239-7_1_3_node_75 | 0.4 | n |  | TRUE
42 | bus_LV_5239-7_1_3_node_134 | 0.4 | n |  | TRUE
43 | bus_LV_5239-7_1_3_node_77 | 0.4 | n |  | TRUE
44 | bus_LV_5239-7_1_3_node_135 | 0.4 | n |  | TRUE
45 | bus_LV_5239-7_1_3_node_133 | 0.4 | n |  | TRUE
46 | bus_LV_5239-7_1_3_node_78 | 0.4 | n |  | TRUE
47 | bus_LV_5239-7_1_3_node_79 | 0.4 | n |  | TRUE
48 | bus_LV_5239-7_1_3_node_80 | 0.4 | n |  | TRUE
49 | bus_LV_5239-7_1_3_node_81 | 0.4 | n |  | TRUE
50 | bus_LV_5239-7_1_3_node_82 | 0.4 | n |  | TRUE
51 | bus_LV_5239-7_1_3_node_83 | 0.4 | n |  | TRUE
52 | bus_LV_5239-7_1_3_node_148 | 0.4 | n |  | TRUE
53 | bus_LV_5239-7_1_3_node_149 | 0.4 | n |  | TRUE
54 | bus_LV_5239-7_1_3_node_113 | 0.4 | n |  | TRUE
55 | bus_LV_5239-7_1_3_node_145 | 0.4 | n |  | TRUE
56 | bus_LV_5239-7_1_3_node_138 | 0.4 | n |  | TRUE
57 | bus_LV_5239-7_1_3_node_139 | 0.4 | n |  | TRUE
58 | bus_LV_5239-7_1_3_node_140 | 0.4 | n |  | TRUE
59 | bus_LV_5239-7_1_3_node_141 | 0.4 | n |  | TRUE
60 | bus_LV_5239-7_1_3_node_143 | 0.4 | n |  | TRUE
61 | bus_LV_5239-7_1_3_node_144 | 0.4 | n |  | TRUE
62 | bus_LV_5239-7_1_3_node_146 | 0.4 | n |  | TRUE
63 | bus_LV_5239-7_1_3_node_147 | 0.4 | n |  | TRUE
64 | bus_LV_5239-7_1_3_node_97 | 0.4 | n |  | TRUE
65 | bus_LV_5239-7_1_3_node_98 | 0.4 | n |  | TRUE
66 | bus_LV_5239-7_1_3_node_94 | 0.4 | n |  | TRUE
67 | bus_LV_5239-7_1_3_node_96 | 0.4 | n |  | TRUE
68 | bus_LV_5239-7_1_3_node_109 | 0.4 | n |  | TRUE
69 | bus_LV_5239-7_1_3_node_99 | 0.4 | n |  | TRUE
70 | bus_LV_5239-7_1_3_node_100 | 0.4 | n |  | TRUE
71 | bus_LV_5239-7_1_3_node_102 | 0.4 | n |  | TRUE
72 | bus_LV_5239-7_1_3_node_103 | 0.4 | n |  | TRUE
73 | bus_LV_5239-7_1_3_node_107 | 0.4 | n |  | TRUE
74 | bus_LV_5239-7_1_3_node_104 | 0.4 | n |  | TRUE
75 | bus_LV_5239-7_1_3_node_105 | 0.4 | n |  | TRUE
76 | bus_LV_5239-7_1_3_node_106 | 0.4 | n |  | TRUE
77 | bus_LV_5239-7_1_3_node_108 | 0.4 | n |  | TRUE
78 | bus_LV_5239-7_1_3_node_110 | 0.4 | n |  | TRUE
79 | bus_LV_5239-7_1_3_node_111 | 0.4 | n |  | TRUE
80 | bus_MV_69_0_node_173 | 20 | n |  | TRUE

## load
| name | bus | p_mw | q_mvar | const_z_percent | const_i_percent | sn_mva | scaling | in_service | type
0 | LV_5239-7_1_3_load_30 | 0 | 0.0060606 | 0.0015189 | 0 | 0 |  | 1 | TRUE | wye
1 | LV_5239-7_1_3_load_31 | 1 | 0.006407 | 0.0016057 | 0 | 0 |  | 1 | TRUE | wye
2 | LV_5239-7_1_3_load_32 | 2 | 0.009339 | 0.0023406 | 0 | 0 |  | 1 | TRUE | wye
3 | LV_5239-7_1_3_load_34 | 4 | 0.0027925 | 0.00069987 | 0 | 0 |  | 1 | TRUE | wye
4 | LV_5239-7_1_3_load_35 | 5 | 0.0068811 | 0.0017246 | 0 | 0 |  | 1 | TRUE | wye
5 | LV_5239-7_1_3_load_36 | 6 | 0.0048479 | 0.001215 | 0 | 0 |  | 1 | TRUE | wye
6 | LV_5239-7_1_3_load_37 | 7 | 0.0050621 | 0.0012687 | 0 | 0 |  | 1 | TRUE | wye
7 | LV_5239-7_1_3_load_38 | 8 | 0.0049619 | 0.0012436 | 0 | 0 |  | 1 | TRUE | wye
8 | LV_5239-7_1_3_load_39 | 9 | 0.013224 | 0.0033143 | 0 | 0 |  | 1 | TRUE | wye
9 | LV_5239-7_1_3_load_91 | 11 | 0.014806 | 0.0037107 | 0 | 0 |  | 1 | TRUE | wye
10 | LV_5239-7_1_3_load_95 | 12 | 0.0038647 | 0.00096858 | 0 | 0 |  | 1 | TRUE | wye
11 | LV_5239-7_1_3_load_41 | 13 | 0.0058473 | 0.0014655 | 0 | 0 |  | 1 | TRUE | wye
12 | LV_5239-7_1_3_load_90 | 14 | 0.0029529 | 0.00074007 | 0 | 0 |  | 1 | TRUE | wye
13 | LV_5239-7_1_3_load_101 | 15 | 0.0077026 | 0.0019305 | 0 | 0 |  | 1 | TRUE | wye
14 | LV_5239-7_1_3_load_87 | 16 | 0.0025945 | 0.00065025 | 0 | 0 |  | 1 | TRUE | wye
15 | LV_5239-7_1_3_load_92 | 17 | 0.01024 | 0.0025664 | 0 | 0 |  | 1 | TRUE | wye
16 | LV_5239-7_1_3_load_93 | 18 | 0.0087973 | 0.0022048 | 0 | 0 |  | 1 | TRUE | wye
17 | LV_5239-7_1_3_load_64 | 21 | 0.0022788 | 0.00057111 | 0 | 0 |  | 1 | TRUE | wye
18 | LV_5239-7_1_3_load_137 | 23 | 0.008404 | 0.0021062 | 0 | 0 |  | 1 | TRUE | wye
19 | LV_5239-7_1_3_load_84 | 24 | 0.0072888 | 0.0018267 | 0 | 0 |  | 1 | TRUE | wye
20 | LV_5239-7_1_3_load_142 | 26 | 0.001643 | 0.00041178 | 0 | 0 |  | 1 | TRUE | wye
21 | LV_5239-7_1_3_load_65 | 27 | 0.0024973 | 0.00062588 | 0 | 0 |  | 1 | TRUE | wye
22 | LV_5239-7_1_3_load_66 | 28 | 0.0031249 | 0.00078316 | 0 | 0 |  | 1 | TRUE | wye
23 | LV_5239-7_1_3_load_67 | 29 | 0.0010618 | 0.00026611 | 0 | 0 |  | 1 | TRUE | wye
24 | LV_5239-7_1_3_load_70 | 32 | 0.002155 | 0.00054009 | 0 | 0 |  | 1 | TRUE | wye
25 | LV_5239-7_1_3_load_72 | 33 | 0.0011098 | 0.00027815 | 0 | 0 |  | 1 | TRUE | wye
26 | LV_5239-7_1_3_load_73 | 34 | 0.0035637 | 0.00089316 | 0 | 0 |  | 1 | TRUE | wye
27 | LV_5239-7_1_3_load_88 | 35 | 0.005043 | 0.0012639 | 0 | 0 |  | 1 | TRUE | wye
28 | LV_5239-7_1_3_load_89 | 36 | 0.0033053 | 0.00082838 | 0 | 0 |  | 1 | TRUE | wye
29 | LV_5239-7_1_3_load_151 | 38 | 0.0016745 | 0.00041966 | 0 | 0 |  | 1 | TRUE | wye
30 | LV_5239-7_1_3_load_150 | 39 | 0.0018129 | 0.00045436 | 0 | 0 |  | 1 | TRUE | wye
31 | LV_5239-7_1_3_load_74 | 40 | 0.0013556 | 0.00033975 | 0 | 0 |  | 1 | TRUE | wye
32 | LV_5239-7_1_3_load_75 | 41 | 0.0027739 | 0.00069521 | 0 | 0 |  | 1 | TRUE | wye
33 | LV_5239-7_1_3_load_134 | 42 | 0.0021881 | 0.00054838 | 0 | 0 |  | 1 | TRUE | wye
34 | LV_5239-7_1_3_load_77 | 43 | 0.00097893 | 0.00024534 | 0 | 0 |  | 1 | TRUE | wye
35 | LV_5239-7_1_3_load_133 | 45 | 0.0024442 | 0.00061258 | 0 | 0 |  | 1 | TRUE | wye
36 | LV_5239-7_1_3_load_78 | 46 | 0.0045412 | 0.0011381 | 0 | 0 |  | 1 | TRUE | wye
37 | LV_5239-7_1_3_load_79 | 47 | 0.0036865 | 0.00092393 | 0 | 0 |  | 1 | TRUE | wye
38 | LV_5239-7_1_3_load_80 | 48 | 0.0015105 | 0.00037857 | 0 | 0 |  | 1 | TRUE | wye
39 | LV_5239-7_1_3_load_81 | 49 | 0.0023602 | 0.00059153 | 0 | 0 |  | 1 | TRUE | wye
40 | LV_5239-7_1_3_load_82 | 50 | 0.0014188 | 0.00035559 | 0 | 0 |  | 1 | TRUE | wye
41 | LV_5239-7_1_3_load_83 | 51 | 0.0013223 | 0.0003314 | 0 | 0 |  | 1 | TRUE | wye
42 | LV_5239-7_1_3_load_148 | 52 | 0.0025256 | 0.00063296 | 0 | 0 |  | 1 | TRUE | wye
43 | LV_5239-7_1_3_load_149 | 53 | 0.0025721 | 0.00064464 | 0 | 0 |  | 1 | TRUE | wye
44 | LV_5239-7_1_3_load_113 | 54 | 0.0029761 | 0.00074589 | 0 | 0 |  | 1 | TRUE | wye
45 | LV_5239-7_1_3_load_145 | 55 | 0.0012359 | 0.00030976 | 0 | 0 |  | 1 | TRUE | wye
46 | LV_5239-7_1_3_load_138 | 56 | 0.00149 | 0.00037344 | 0 | 0 |  | 1 | TRUE | wye
47 | LV_5239-7_1_3_load_139 | 57 | 0.0019049 | 0.00047742 | 0 | 0 |  | 1 | TRUE | wye
48 | LV_5239-7_1_3_load_140 | 58 | 0.0012102 | 0.00030331 | 0 | 0 |  | 1 | TRUE | wye
49 | LV_5239-7_1_3_load_143 | 60 | 0.0013303 | 0.00033341 | 0 | 0 |  | 1 | TRUE | wye
50 | LV_5239-7_1_3_load_144 | 61 | 0.0011386 | 0.00028536 | 0 | 0 |  | 1 | TRUE | wye
51 | LV_5239-7_1_3_load_146 | 62 | 0.00098572 | 0.00024704 | 0 | 0 |  | 1 | TRUE | wye
52 | LV_5239-7_1_3_load_147 | 63 | 0.0087122 | 0.0021835 | 0 | 0 |  | 1 | TRUE | wye
53 | LV_5239-7_1_3_load_98 | 65 | 0.0064948 | 0.0016277 | 0 | 0 |  | 1 | TRUE | wye
54 | LV_5239-7_1_3_load_94 | 66 | 0.0079135 | 0.0019833 | 0 | 0 |  | 1 | TRUE | wye
55 | LV_5239-7_1_3_load_96 | 67 | 0.014968 | 0.0037513 | 0 | 0 |  | 1 | TRUE | wye
56 | LV_5239-7_1_3_load_109 | 68 | 0.0034658 | 0.00086862 | 0 | 0 |  | 1 | TRUE | wye
57 | LV_5239-7_1_3_load_100 | 70 | 0.0022969 | 0.00057567 | 0 | 0 |  | 1 | TRUE | wye
58 | LV_5239-7_1_3_load_102 | 71 | 0.0047491 | 0.0011902 | 0 | 0 |  | 1 | TRUE | wye
59 | LV_5239-7_1_3_load_103 | 72 | 0.002388 | 0.00059849 | 0 | 0 |  | 1 | TRUE | wye
60 | LV_5239-7_1_3_load_107 | 73 | 0.0017345 | 0.00043471 | 0 | 0 |  | 1 | TRUE | wye
61 | LV_5239-7_1_3_load_104 | 74 | 0.0036098 | 0.0009047 | 0 | 0 |  | 1 | TRUE | wye
62 | LV_5239-7_1_3_load_105 | 75 | 0.004302 | 0.0010782 | 0 | 0 |  | 1 | TRUE | wye
63 | LV_5239-7_1_3_load_108 | 77 | 0.0065897 | 0.0016515 | 0 | 0 |  | 1 | TRUE | wye
64 | LV_5239-7_1_3_load_110 | 78 | 0.0075554 | 0.0018936 | 0 | 0 |  | 1 | TRUE | wye
65 | LV_5239-7_1_3_load_111 | 79 | 0.0030989 | 0.00077666 | 0 | 0 |  | 1 | TRUE | wye

## ext_grid
| name | bus | vm_pu | va_degree | slack_weight | in_service
0 |  | 15 | 1 | 0 | 1 | TRUE

## line
| name | std_type | from_bus | to_bus | length_km | r_ohm_per_km | x_ohm_per_km | c_nf_per_km | g_us_per_km | max_i_ka | df | parallel | type | in_service
0 | LV_5239-7_1_3_line_0 |  | 0 | 1 | 0.029204 | 0.125 | 0.08 | 261 | 0 | 0.364 | 1 | 3 | cs | TRUE
1 | LV_5239-7_1_3_line_1 |  | 0 | 2 | 0.012183 | 0.125 | 0.08 | 261 | 0 | 0.364 | 1 | 3 | cs | TRUE
2 | LV_5239-7_1_3_line_2 |  | 1 | 3 | 0.012722 | 0.125 | 0.08 | 261 | 0 | 0.364 | 1 | 3 | cs | TRUE
3 | LV_5239-7_1_3_line_3 |  | 2 | 4 | 0.017255 | 0.125 | 0.08 | 261 | 0 | 0.364 | 1 | 3 | cs | TRUE
4 | LV_5239-7_1_3_line_4 |  | 3 | 5 | 0.02311 | 0.125 | 0.08 | 261 | 0 | 0.364 | 1 | 1 | cs | TRUE
5 | LV_5239-7_1_3_line_5 |  | 3 | 6 | 0.0055218 | 0.125 | 0.08 | 261 | 0 | 0.364 | 1 | 2 | cs | TRUE
6 | LV_5239-7_1_3_line_6 |  | 4 | 7 | 0.0072243 | 0.125 | 0.08 | 261 | 0 | 0.364 | 1 | 3 | cs | TRUE
7 | LV_5239-7_1_3_line_7 |  | 5 | 8 | 0.018315 | 0.125 | 0.08 | 261 | 0 | 0.364 | 1 | 1 | cs | TRUE
8 | LV_5239-7_1_3_line_8 |  | 6 | 9 | 0.023882 | 0.125 | 0.08 | 261 | 0 | 0.364 | 1 | 2 | cs | TRUE
9 | LV_5239-7_1_3_line_9 |  | 7 | 10 | 0.019516 | 0.125 | 0.08 | 261 | 0 | 0.364 | 1 | 3 | cs | TRUE
10 | LV_5239-7_1_3_line_10 |  | 8 | 11 | 0.011288 | 0.125 | 0.08 | 261 | 0 | 0.364 | 1 | 1 | cs | TRUE
11 | LV_5239-7_1_3_line_11 |  | 9 | 12 | 0.0047451 | 0.125 | 0.08 | 261 | 0 | 0.364 | 1 | 1 | cs | TRUE
12 | LV_5239-7_1_3_line_12 |  | 10 | 13 | 0.02272 | 0.125 | 0.08 | 261 | 0 | 0.364 | 1 | 3 | cs | TRUE
13 | LV_5239-7_1_3_line_13 |  | 11 | 17 | 0.021603 | 0.125 | 0.08 | 261 | 0 | 0.364 | 1 | 1 | cs | TRUE
14 | LV_5239-7_1_3_line_14 |  | 12 | 18 | 0.0080321 | 0.125 | 0.08 | 261 | 0 | 0.364 | 1 | 1 | cs | TRUE
15 | LV_5239-7_1_3_line_15 |  | 13 | 19 | 0.03439 | 0.125 | 0.08 | 261 | 0 | 0.364 | 1 | 3 | cs | TRUE
16 | LV_5239-7_1_3_line_16 |  | 14 | 15 | 0.013796 | 0.125 | 0.08 | 261 | 0 | 0.364 | 1 | 3 | cs | TRUE
17 | LV_5239-7_1_3_line_17 |  | 14 | 16 | 0.038512 | 0.125 | 0.08 | 261 | 0 | 0.364 | 1 | 3 | cs | TRUE
18 | LV_5239-7_1_3_line_18 |  | 16 | 25 | 0.014605 | 0.125 | 0.08 | 261 | 0 | 0.364 | 1 | 3 | cs | TRUE
19 | LV_5239-7_1_3_line_19 |  | 17 | 64 | 0.20056 | 0.125 | 0.08 | 261 | 0 | 0.364 | 1 | 1 | cs | TRUE
20 | LV_5239-7_1_3_line_20 |  | 18 | 66 | 0.021111 | 0.125 | 0.08 | 261 | 0 | 0.364 | 1 | 1 | cs | TRUE
21 | LV_5239-7_1_3_line_21 |  | 19 | 20 | 0.004877 | 0.125 | 0.08 | 261 | 0 | 0.364 | 1 | 3 | cs | TRUE
22 | LV_5239-7_1_3_line_22 |  | 20 | 34 | 0.017167 | 0.125 | 0.08 | 261 | 0 | 0.364 | 1 | 1 | cs | TRUE
23 | LV_5239-7_1_3_line_23 |  | 20 | 35 | 0.069614 | 0.125 | 0.08 | 261 | 0 | 0.364 | 1 | 3 | cs | TRUE
24 | LV_5239-7_1_3_line_24 |  | 20 | 31 | 0.04242 | 0.125 | 0.08 | 261 | 0 | 0.364 | 1 | 1 | cs | TRUE
25 | LV_5239-7_1_3_line_25 |  | 21 | 22 | 0.00091136 | 0.125 | 0.08 | 261 | 0 | 0.364 | 1 | 1 | cs | TRUE
26 | LV_5239-7_1_3_line_26 |  | 22 | 23 | 0.0094184 | 0.125 | 0.08 | 261 | 0 | 0.364 | 1 | 1 | cs | TRUE
27 | LV_5239-7_1_3_line_27 |  | 23 | 56 | 0.028801 | 0.125 | 0.08 | 261 | 0 | 0.364 | 1 | 1 | cs | TRUE
28 | LV_5239-7_1_3_line_28 |  | 24 | 25 | 0.051877 | 0.125 | 0.08 | 261 | 0 | 0.364 | 1 | 1 | cs | TRUE
29 | LV_5239-7_1_3_line_29 |  | 24 | 26 | 0.15115 | 0.125 | 0.08 | 261 | 0 | 0.364 | 1 | 1 | cs | TRUE
30 | LV_5239-7_1_3_line_30 |  | 25 | 37 | 0.017169 | 0.125 | 0.08 | 261 | 0 | 0.364 | 1 | 3 | cs | TRUE
31 | LV_5239-7_1_3_line_31 |  | 26 | 60 | 0.009218 | 0.125 | 0.08 | 261 | 0 | 0.364 | 1 | 1 | cs | TRUE
32 | LV_5239-7_1_3_line_32 |  | 26 | 59 | 0.0076177 | 0.125 | 0.08 | 261 | 0 | 0.364 | 1 | 1 | cs | TRUE
33 | LV_5239-7_1_3_line_33 |  | 27 | 28 | 0.0297 | 0.125 | 0.08 | 261 | 0 | 0.364 | 1 | 1 | cs | TRUE
34 | LV_5239-7_1_3_line_34 |  | 27 | 29 | 0.037561 | 0.125 | 0.08 | 261 | 0 | 0.364 | 1 | 1 | cs | TRUE
35 | LV_5239-7_1_3_line_35 |  | 28 | 30 | 0.028011 | 0.125 | 0.08 | 261 | 0 | 0.364 | 1 | 1 | cs | TRUE
36 | LV_5239-7_1_3_line_36 |  | 29 | 31 | 0.033602 | 0.125 | 0.08 | 261 | 0 | 0.364 | 1 | 1 | cs | TRUE
37 | LV_5239-7_1_3_line_37 |  | 30 | 32 | 0.028794 | 0.125 | 0.08 | 261 | 0 | 0.364 | 1 | 1 | cs | TRUE
38 | LV_5239-7_1_3_line_38 |  | 32 | 33 | 0.0062 | 0.125 | 0.08 | 261 | 0 | 0.364 | 1 | 1 | cs | TRUE
39 | LV_5239-7_1_3_line_39 |  | 33 | 38 | 0.0098069 | 0.125 | 0.08 | 261 | 0 | 0.364 | 1 | 1 | cs | TRUE
40 | LV_5239-7_1_3_line_40 |  | 35 | 37 | 0.0064147 | 0.125 | 0.08 | 261 | 0 | 0.364 | 1 | 3 | cs | TRUE
41 | LV_5239-7_1_3_line_41 |  | 36 | 37 | 0.04911 | 0.125 | 0.08 | 261 | 0 | 0.364 | 1 | 1 | cs | TRUE
42 | LV_5239-7_1_3_line_42 |  | 38 | 39 | 0.0095996 | 0.125 | 0.08 | 261 | 0 | 0.364 | 1 | 1 | cs | TRUE
43 | LV_5239-7_1_3_line_43 |  | 39 | 53 | 0.012035 | 0.125 | 0.08 | 261 | 0 | 0.364 | 1 | 1 | cs | TRUE
44 | LV_5239-7_1_3_line_44 |  | 40 | 41 | 0.00044438 | 0.125 | 0.08 | 261 | 0 | 0.364 | 1 | 1 | cs | TRUE
45 | LV_5239-7_1_3_line_45 |  | 40 | 42 | 0.14577 | 0.125 | 0.08 | 261 | 0 | 0.364 | 1 | 1 | cs | TRUE
46 | LV_5239-7_1_3_line_46 |  | 41 | 43 | 0.0108 | 0.125 | 0.08 | 261 | 0 | 0.364 | 1 | 1 | cs | TRUE
47 | LV_5239-7_1_3_line_47 |  | 42 | 44 | 0.1056 | 0.125 | 0.08 | 261 | 0 | 0.364 | 1 | 1 | cs | TRUE
48 | LV_5239-7_1_3_line_48 |  | 43 | 45 | 0.0074506 | 0.125 | 0.08 | 261 | 0 | 0.364 | 1 | 1 | cs | TRUE
49 | LV_5239-7_1_3_line_49 |  | 44 | 65 | 0.014249 | 0.125 | 0.08 | 261 | 0 | 0.364 | 1 | 1 | cs | TRUE
50 | LV_5239-7_1_3_line_50 |  | 46 | 47 | 0.0062976 | 0.125 | 0.08 | 261 | 0 | 0.364 | 1 | 1 | cs | TRUE
51 | LV_5239-7_1_3_line_51 |  | 46 | 48 | 0.0049884 | 0.125 | 0.08 | 261 | 0 | 0.364 | 1 | 1 | cs | TRUE
52 | LV_5239-7_1_3_line_52 |  | 47 | 49 | 0.01473 | 0.125 | 0.08 | 261 | 0 | 0.364 | 1 | 1 | cs | TRUE
53 | LV_5239-7_1_3_line_53 |  | 48 | 50 | 0.010015 | 0.125 | 0.08 | 261 | 0 | 0.364 | 1 | 1 | cs | TRUE
54 | LV_5239-7_1_3_line_54 |  | 50 | 51 | 0.0050009 | 0.125 | 0.08 | 261 | 0 | 0.364 | 1 | 1 | cs | TRUE
55 | LV_5239-7_1_3_line_55 |  | 51 | 52 | 0.0051057 | 0.125 | 0.08 | 261 | 0 | 0.364 | 1 | 1 | cs | TRUE
56 | LV_5239-7_1_3_line_56 |  | 52 | 53 | 0.0013432 | 0.125 | 0.08 | 261 | 0 | 0.364 | 1 | 1 | cs | TRUE
57 | LV_5239-7_1_3_line_57 |  | 54 | 55 | 0.077587 | 0.125 | 0.08 | 261 | 0 | 0.364 | 1 | 1 | cs | TRUE
58 | LV_5239-7_1_3_line_58 |  | 55 | 62 | 0.011417 | 0.125 | 0.08 | 261 | 0 | 0.364 | 1 | 1 | cs | TRUE
59 | LV_5239-7_1_3_line_59 |  | 55 | 61 | 0.029492 | 0.125 | 0.08 | 261 | 0 | 0.364 | 1 | 1 | cs | TRUE
60 | LV_5239-7_1_3_line_60 |  | 56 | 57 | 0.0072954 | 0.125 | 0.08 | 261 | 0 | 0.364 | 1 | 1 | cs | TRUE
61 | LV_5239-7_1_3_line_61 |  | 57 | 58 | 0.0018428 | 0.125 | 0.08 | 261 | 0 | 0.364 | 1 | 1 | cs | TRUE
62 | LV_5239-7_1_3_line_62 |  | 58 | 59 | 0.0017148 | 0.125 | 0.08 | 261 | 0 | 0.364 | 1 | 1 | cs | TRUE
63 | LV_5239-7_1_3_line_63 |  | 60 | 61 | 0.0078196 | 0.125 | 0.08 | 261 | 0 | 0.364 | 1 | 1 | cs | TRUE
64 | LV_5239-7_1_3_line_64 |  | 62 | 63 | 0.025091 | 0.125 | 0.08 | 261 | 0 | 0.364 | 1 | 1 | cs | TRUE
65 | LV_5239-7_1_3_line_65 |  | 64 | 65 | 0.016361 | 0.125 | 0.08 | 261 | 0 | 0.364 | 1 | 1 | cs | TRUE
66 | LV_5239-7_1_3_line_66 |  | 66 | 67 | 0.0044286 | 0.125 | 0.08 | 261 | 0 | 0.364 | 1 | 1 | cs | TRUE
67 | LV_5239-7_1_3_line_67 |  | 67 | 68 | 0.07912 | 0.125 | 0.08 | 261 | 0 | 0.364 | 1 | 1 | cs | TRUE
68 | LV_5239-7_1_3_line_68 |  | 68 | 69 | 0.046653 | 0.125 | 0.08 | 261 | 0 | 0.364 | 1 | 1 | cs | TRUE
69 | LV_5239-7_1_3_line_69 |  | 68 | 76 | 0.040725 | 0.125 | 0.08 | 261 | 0 | 0.364 | 1 | 1 | cs | TRUE
70 | LV_5239-7_1_3_line_70 |  | 69 | 70 | 0.020078 | 0.125 | 0.08 | 261 | 0 | 0.364 | 1 | 1 | cs | TRUE
71 | LV_5239-7_1_3_line_71 |  | 71 | 72 | 0.020775 | 0.125 | 0.08 | 261 | 0 | 0.364 | 1 | 1 | cs | TRUE
72 | LV_5239-7_1_3_line_72 |  | 72 | 73 | 0.021467 | 0.125 | 0.08 | 261 | 0 | 0.364 | 1 | 1 | cs | TRUE
73 | LV_5239-7_1_3_line_73 |  | 73 | 75 | 0.00090356 | 0.125 | 0.08 | 261 | 0 | 0.364 | 1 | 1 | cs | TRUE
74 | LV_5239-7_1_3_line_74 |  | 74 | 75 | 0.035602 | 0.125 | 0.08 | 261 | 0 | 0.364 | 1 | 1 | cs | TRUE
75 | LV_5239-7_1_3_line_75 |  | 74 | 76 | 0.02119 | 0.125 | 0.08 | 261 | 0 | 0.364 | 1 | 1 | cs | TRUE
76 | LV_5239-7_1_3_line_76 |  | 76 | 77 | 0.033112 | 0.125 | 0.08 | 261 | 0 | 0.364 | 1 | 1 | cs | TRUE
77 | LV_5239-7_1_3_line_77 |  | 77 | 78 | 0.01145 | 0.125 | 0.08 | 261 | 0 | 0.364 | 1 | 1 | cs | TRUE
78 | LV_5239-7_1_3_line_78 |  | 78 | 79 | 0.033678 | 0.125 | 0.08 | 261 | 0 | 0.364 | 1 | 1 | cs | TRUE

## trafo
| name | std_type | hv_bus | lv_bus | sn_mva | vn_hv_kv | vn_lv_kv | vk_percent | vkr_percent | pfe_kw | i0_percent | shift_degree | tap_side | tap_neutral | tap_min | tap_max | tap_step_percent | tap_step_degree | tap_pos | tap_phase_shifter | parallel | df | in_service
0 | LV_5239-7_1_3_trafo_101 | 0.63 MVA 20/0.4 kV | 80 | 15 | 0.63 | 20 | 0.4 | 6 | 1.206 | 1.65 | 0.2619 | 150 | hv | 0 | -2 | 2 | 2.5 | 0 | 0 | FALSE | 1 | 1 | TRUE

## line_geodata
| x0 | y0 | x1 | y1 | x2 | y2 | x3 | y3 | x4 | y4
0 | 2706187.445 | 1094715.8868 | 2706172.4835 | 1094707.1166 | 2706161.8871 | 1094701.787
1 | 2706197.9553 | 1094722.0478 | 2706187.445 | 1094715.8868
2 | 2706150.5214 | 1094696.0704 | 2706161.8871 | 1094701.787
3 | 2706197.9553 | 1094722.0478 | 2706212.8411 | 1094730.7736
4 | 2706150.5214 | 1094696.0704 | 2706154.2131 | 1094714.9695 | 2706154.2261 | 1094718.8236
5 | 2706150.5214 | 1094696.0704 | 2706145.0055 | 1094696.3249
6 | 2706219.0736 | 1094734.427 | 2706212.8411 | 1094730.7736
7 | 2706159.0134 | 1094735.6225 | 2706159.0134 | 1094735.6225 | 2706157.0714 | 1094727.461 | 2706154.247 | 1094725.01 | 2706154.2261 | 1094718.8236
8 | 2706121.1493 | 1094697.4254 | 2706145.0055 | 1094696.3249
9 | 2706235.9122 | 1094744.2933 | 2706221.6524 | 1094735.9387 | 2706219.0736 | 1094734.427
10 | 2706156.1801 | 1094746.5487 | 2706159.0134 | 1094735.6225
11 | 2706121.1493 | 1094697.4254 | 2706116.4093 | 1094697.644
12 | 2706235.9122 | 1094744.2933 | 2706245.4544 | 1094749.8859 | 2706256.5656 | 1094753.4191
13 | 2706156.1801 | 1094746.5487 | 2706154.9004 | 1094751.4833 | 2706165.3321 | 1094764.2738
14 | 2706108.3857 | 1094698.0141 | 2706116.4093 | 1094697.644
15 | 2706289.8825 | 1094761.7367 | 2706270.3921 | 1094757.8157 | 2706256.5656 | 1094753.4191
16 | 2706252.8992 | 1094670.2302 | 2706266.6745 | 1094670.9823
17 | 2706266.6745 | 1094670.9823 | 2706305.1287 | 1094673.0819
18 | 2706319.7118 | 1094673.8781 | 2706305.1287 | 1094673.0819
19 | 2706165.3321 | 1094764.2738 | 2706159.4588 | 1094964.7475
20 | 2706108.3857 | 1094698.0141 | 2706108.3857 | 1094698.0141 | 2706095.482 | 1094694.5312 | 2706088.0978 | 1094692.1916
21 | 2706294.6779 | 1094762.6989 | 2706289.8825 | 1094761.7367
22 | 2706294.6779 | 1094762.6989 | 2706289.2994 | 1094779.0019
23 | 2706294.6779 | 1094762.6989 | 2706318.8431 | 1094697.4139
24 | 2706336.342 | 1094771.2996 | 2706322.158 | 1094768.3719 | 2706294.6779 | 1094762.6989
25 | 2706297.2677 | 1094463.1026 | 2706296.7173 | 1094462.3762
26 | 2706297.2677 | 1094463.1026 | 2706305.2156 | 1094468.156
27 | 2706305.2156 | 1094468.156 | 2706312.3715 | 1094468.4257 | 2706317.2865 | 1094468.3226 | 2706333.9504 | 1094469.7423
28 | 2706319.7118 | 1094673.8781 | 2706321.0083 | 1094639.6338 | 2706321.8245 | 1094622.0442
29 | 2706321.8245 | 1094622.0442 | 2706351.9265 | 1094473.9203
30 | 2706319.7118 | 1094673.8781 | 2706319.5898 | 1094691.0428
31 | 2706351.9265 | 1094473.9203 | 2706360.9481 | 1094475.813
32 | 2706344.4711 | 1094472.3562 | 2706351.9265 | 1094473.9203
33 | 2706406.4427 | 1094776.524 | 2706420.7874 | 1094774.6902 | 2706435.7086 | 1094777.7829
34 | 2706369.2263 | 1094778.0701 | 2706380.6265 | 1094779.8242 | 2706406.4427 | 1094776.524
35 | 2706463.1379 | 1094783.4595 | 2706443.5802 | 1094779.4144 | 2706435.7086 | 1094777.7829
36 | 2706336.342 | 1094771.2996 | 2706344.0418 | 1094773.2356 | 2706356.3286 | 1094776.0857 | 2706369.2263 | 1094778.0701
37 | 2706463.1379 | 1094783.4595 | 2706470.93 | 1094767.7411 | 2706478.1457 | 1094759.1098
38 | 2706482.3077 | 1094754.5435 | 2706481.2908 | 1094755.3477 | 2706478.1457 | 1094759.1098
39 | 2706490 | 1094748.4604 | 2706482.3077 | 1094754.5435
40 | 2706319.5898 | 1094691.0428 | 2706318.8431 | 1094697.4139
41 | 2706319.5898 | 1094691.0428 | 2706322.7183 | 1094688.9517 | 2706330.2308 | 1094687.4265 | 2706362.6818 | 1094688.4836 | 2706367.8866 | 1094688.1853
42 | 2706497.5296 | 1094742.5059 | 2706490 | 1094748.4604
43 | 2706507.5215 | 1094735.8078 | 2706507.414 | 1094735.859 | 2706498.5394 | 1094741.7074 | 2706497.5296 | 1094742.5059
44 | 2706351.9559 | 1094840.8176 | 2706352.3878 | 1094840.713
45 | 2706351.9559 | 1094840.8176 | 2706295.2306 | 1094975.0986
46 | 2706361.2947 | 1094835.0923 | 2706357.1478 | 1094839.0859 | 2706354.2212 | 1094840.2688 | 2706352.3878 | 1094840.713
47 | 2706189.8298 | 1094968.5692 | 2706295.2306 | 1094975.0986
48 | 2706366.6613 | 1094829.924 | 2706361.2947 | 1094835.0923
49 | 2706189.8298 | 1094968.5692 | 2706175.6922 | 1094966.7902
50 | 2706539.0442 | 1094730.5483 | 2706532.7869 | 1094729.8372
51 | 2706527.8378 | 1094729.5755 | 2706528.9228 | 1094729.3981 | 2706532.7869 | 1094729.8372
52 | 2706539.0442 | 1094730.5483 | 2706543.1531 | 1094731.0152 | 2706553.164 | 1094734.4838
53 | 2706527.8378 | 1094729.5755 | 2706517.9545 | 1094731.1913
54 | 2706517.9545 | 1094731.1913 | 2706516.8226 | 1094731.3764 | 2706513.3434 | 1094733.034
55 | 2706513.3434 | 1094733.034 | 2706508.7341 | 1094735.23
56 | 2706507.5215 | 1094735.8078 | 2706508.7341 | 1094735.23
57 | 2706388.2879 | 1094461.9132 | 2706454.086 | 1094503.0275
58 | 2706388.2879 | 1094461.9132 | 2706389.0443 | 1094452.1224 | 2706389.3502 | 1094450.555
59 | 2706368.6012 | 1094477.4186 | 2706371.7038 | 1094478.0695 | 2706378.2297 | 1094477.5833 | 2706387.7817 | 1094468.4667 | 2706388.2879 | 1094461.9132
60 | 2706341.0312 | 1094471.4484 | 2706334.8596 | 1094469.8198 | 2706333.9504 | 1094469.7423
61 | 2706341.0312 | 1094471.4484 | 2706342.8131 | 1094471.9186
62 | 2706344.4711 | 1094472.3562 | 2706342.8131 | 1094471.9186
63 | 2706360.9481 | 1094475.813 | 2706368.6012 | 1094477.4186
64 | 2706398.6194 | 1094429.2971 | 2706398.6212 | 1094438.0474 | 2706390.3808 | 1094445.2746 | 2706389.3502 | 1094450.555
65 | 2706159.4588 | 1094964.7475 | 2706175.6922 | 1094966.7902
66 | 2706088.0978 | 1094692.1916 | 2706083.8761 | 1094690.854
67 | 2706083.8761 | 1094690.854 | 2706027.555 | 1094635.2853
68 | 2706027.555 | 1094635.2853 | 2705993.4758 | 1094667.1455
69 | 2706024.412 | 1094594.6816 | 2706027.555 | 1094635.2853
70 | 2705993.4758 | 1094667.1455 | 2705973.7253 | 1094663.5356
71 | 2705925.4518 | 1094594.3101 | 2705945.48 | 1094599.8316
72 | 2705945.48 | 1094599.8316 | 2705945.48 | 1094599.8316 | 2705966.9356 | 1094599.1448
73 | 2705966.9356 | 1094599.1448 | 2705967.8387 | 1094599.1159
74 | 2706003.2744 | 1094595.8744 | 2705975.8357 | 1094598.8599 | 2705967.8387 | 1094599.1159
75 | 2706024.412 | 1094594.6816 | 2706011.5041 | 1094594.979 | 2706003.2744 | 1094595.8744
76 | 2706024.412 | 1094594.6816 | 2706042.4596 | 1094595.1633 | 2706057.5116 | 1094595.567
77 | 2706068.9578 | 1094595.874 | 2706057.5116 | 1094595.567
78 | 2706068.9578 | 1094595.874 | 2706080.4371 | 1094596.1818 | 2706093.7436 | 1094594.3572 | 2706101.1795 | 1094589.72

## bus_geodata
| x | y | coords
0 | 2706187.445 | 1094715.8868
1 | 2706161.8871 | 1094701.787
2 | 2706197.9553 | 1094722.0478
3 | 2706150.5214 | 1094696.0704
4 | 2706212.8411 | 1094730.7736
5 | 2706154.2261 | 1094718.8236
6 | 2706145.0055 | 1094696.3249
7 | 2706219.0736 | 1094734.427
8 | 2706159.0134 | 1094735.6225
9 | 2706121.1493 | 1094697.4254
10 | 2706235.9122 | 1094744.2933
11 | 2706156.1801 | 1094746.5487
12 | 2706116.4093 | 1094697.644
13 | 2706256.5656 | 1094753.4191
14 | 2706266.6745 | 1094670.9823
15 | 2706252.8992 | 1094670.2302
16 | 2706305.1287 | 1094673.0819
17 | 2706165.3321 | 1094764.2738
18 | 2706108.3857 | 1094698.0141
19 | 2706289.8825 | 1094761.7367
20 | 2706294.6779 | 1094762.6989
21 | 2706296.7173 | 1094462.3762
22 | 2706297.2677 | 1094463.1026
23 | 2706305.2156 | 1094468.156
24 | 2706321.8245 | 1094622.0442
25 | 2706319.7118 | 1094673.8781
26 | 2706351.9265 | 1094473.9203
27 | 2706406.4427 | 1094776.524
28 | 2706435.7086 | 1094777.7829
29 | 2706369.2263 | 1094778.0701
30 | 2706463.1379 | 1094783.4595
31 | 2706336.342 | 1094771.2996
32 | 2706478.1457 | 1094759.1098
33 | 2706482.3077 | 1094754.5435
34 | 2706289.2994 | 1094779.0019
35 | 2706318.8431 | 1094697.4139
36 | 2706367.8866 | 1094688.1853
37 | 2706319.5898 | 1094691.0428
38 | 2706490 | 1094748.4604
39 | 2706497.5296 | 1094742.5059
40 | 2706351.9559 | 1094840.8176
41 | 2706352.3878 | 1094840.713
42 | 2706295.2306 | 1094975.0986
43 | 2706361.2947 | 1094835.0923
44 | 2706189.8298 | 1094968.5692
45 | 2706366.6613 | 1094829.924
46 | 2706532.7869 | 1094729.8372
47 | 2706539.0442 | 1094730.5483
48 | 2706527.8378 | 1094729.5755
49 | 2706553.164 | 1094734.4838
50 | 2706517.9545 | 1094731.1913
51 | 2706513.3434 | 1094733.034
52 | 2706508.7341 | 1094735.23
53 | 2706507.5215 | 1094735.8078
54 | 2706454.086 | 1094503.0275
55 | 2706388.2879 | 1094461.9132
56 | 2706333.9504 | 1094469.7423
57 | 2706341.0312 | 1094471.4484
58 | 2706342.8131 | 1094471.9186
59 | 2706344.4711 | 1094472.3562
60 | 2706360.9481 | 1094475.813
61 | 2706368.6012 | 1094477.4186
62 | 2706389.3502 | 1094450.555
63 | 2706398.6194 | 1094429.2971
64 | 2706159.4588 | 1094964.7475
65 | 2706175.6922 | 1094966.7902
66 | 2706088.0978 | 1094692.1916
67 | 2706083.8761 | 1094690.854
68 | 2706027.555 | 1094635.2853
69 | 2705993.4758 | 1094667.1455
70 | 2705973.7253 | 1094663.5356
71 | 2705925.4518 | 1094594.3101
72 | 2705945.48 | 1094599.8316
73 | 2705966.9356 | 1094599.1448
74 | 2706003.2744 | 1094595.8744
75 | 2705967.8387 | 1094599.1159
76 | 2706024.412 | 1094594.6816
77 | 2706057.5116 | 1094595.567
78 | 2706068.9578 | 1094595.874
79 | 2706101.1795 | 1094589.72
80 | 2706319.7118 | 1094673.8781

## line_std_types
| c_nf_per_km | r_ohm_per_km | x_ohm_per_km | max_i_ka | type | q_mm2 | alpha | voltage_rating
NAYY 4x50 SE | 210 | 0.642 | 0.083 | 0.142 | cs | 50 | 0.00403 | LV
NAYY 4x120 SE | 264 | 0.225 | 0.08 | 0.242 | cs | 120 | 0.00403 | LV
NAYY 4x150 SE | 261 | 0.208 | 0.08 | 0.27 | cs | 150 | 0.00403 | LV
NA2XS2Y 1x95 RM/25 12/20 kV | 216 | 0.313 | 0.132 | 0.252 | cs | 95 | 0.00403 | MV
NA2XS2Y 1x185 RM/25 12/20 kV | 273 | 0.161 | 0.117 | 0.362 | cs | 185 | 0.00403 | MV
NA2XS2Y 1x240 RM/25 12/20 kV | 304 | 0.122 | 0.112 | 0.421 | cs | 240 | 0.00403 | MV
NA2XS2Y 1x95 RM/25 6/10 kV | 315 | 0.313 | 0.123 | 0.249 | cs | 95 | 0.00403 | MV
NA2XS2Y 1x185 RM/25 6/10 kV | 406 | 0.161 | 0.11 | 0.358 | cs | 185 | 0.00403 | MV
NA2XS2Y 1x240 RM/25 6/10 kV | 456 | 0.122 | 0.105 | 0.416 | cs | 240 | 0.00403 | MV
NA2XS2Y 1x150 RM/25 12/20 kV | 250 | 0.206 | 0.116 | 0.319 | cs | 150 | 0.00403 | MV
NA2XS2Y 1x120 RM/25 12/20 kV | 230 | 0.253 | 0.119 | 0.283 | cs | 120 | 0.00403 | MV
NA2XS2Y 1x70 RM/25 12/20 kV | 190 | 0.443 | 0.132 | 0.22 | cs | 70 | 0.00403 | MV
NA2XS2Y 1x150 RM/25 6/10 kV | 360 | 0.206 | 0.11 | 0.315 | cs | 150 | 0.00403 | MV
NA2XS2Y 1x120 RM/25 6/10 kV | 340 | 0.253 | 0.113 | 0.28 | cs | 120 | 0.00403 | MV
NA2XS2Y 1x70 RM/25 6/10 kV | 280 | 0.443 | 0.123 | 0.217 | cs | 70 | 0.00403 | MV
N2XS(FL)2Y 1x120 RM/35 64/110 kV | 112 | 0.153 | 0.166 | 0.366 | cs | 120 | 0.00393 | HV
N2XS(FL)2Y 1x185 RM/35 64/110 kV | 125 | 0.099 | 0.156 | 0.457 | cs | 185 | 0.00393 | HV
N2XS(FL)2Y 1x240 RM/35 64/110 kV | 135 | 0.075 | 0.149 | 0.526 | cs | 240 | 0.00393 | HV
N2XS(FL)2Y 1x300 RM/35 64/110 kV | 144 | 0.06 | 0.144 | 0.588 | cs | 300 | 0.00393 | HV
15-AL1/3-ST1A 0.4 | 11 | 1.8769 | 0.35 | 0.105 | ol | 16 | 0.00403 | LV
24-AL1/4-ST1A 0.4 | 11.25 | 1.2012 | 0.335 | 0.14 | ol | 24 | 0.00403 | LV
48-AL1/8-ST1A 0.4 | 12.2 | 0.5939 | 0.3 | 0.21 | ol | 48 | 0.00403 | LV
94-AL1/15-ST1A 0.4 | 13.2 | 0.306 | 0.29 | 0.35 | ol | 94 | 0.00403 | LV
34-AL1/6-ST1A 10.0 | 9.7 | 0.8342 | 0.36 | 0.17 | ol | 34 | 0.00403 | MV
48-AL1/8-ST1A 10.0 | 10.1 | 0.5939 | 0.35 | 0.21 | ol | 48 | 0.00403 | MV
70-AL1/11-ST1A 10.0 | 10.4 | 0.4132 | 0.339 | 0.29 | ol | 70 | 0.00403 | MV
94-AL1/15-ST1A 10.0 | 10.75 | 0.306 | 0.33 | 0.35 | ol | 94 | 0.00403 | MV
122-AL1/20-ST1A 10.0 | 11.1 | 0.2376 | 0.323 | 0.41 | ol | 122 | 0.00403 | MV
149-AL1/24-ST1A 10.0 | 11.25 | 0.194 | 0.315 | 0.47 | ol | 149 | 0.00403 | MV
34-AL1/6-ST1A 20.0 | 9.15 | 0.8342 | 0.382 | 0.17 | ol | 34 | 0.00403 | MV
48-AL1/8-ST1A 20.0 | 9.5 | 0.5939 | 0.372 | 0.21 | ol | 48 | 0.00403 | MV
70-AL1/11-ST1A 20.0 | 9.7 | 0.4132 | 0.36 | 0.29 | ol | 70 | 0.00403 | MV
94-AL1/15-ST1A 20.0 | 10 | 0.306 | 0.35 | 0.35 | ol | 94 | 0.00403 | MV
122-AL1/20-ST1A 20.0 | 10.3 | 0.2376 | 0.344 | 0.41 | ol | 122 | 0.00403 | MV
149-AL1/24-ST1A 20.0 | 10.5 | 0.194 | 0.337 | 0.47 | ol | 149 | 0.00403 | MV
184-AL1/30-ST1A 20.0 | 10.75 | 0.1571 | 0.33 | 0.535 | ol | 184 | 0.00403 | MV
243-AL1/39-ST1A 20.0 | 11 | 0.1188 | 0.32 | 0.645 | ol | 243 | 0.00403 | MV
48-AL1/8-ST1A 110.0 | 8 | 0.5939 | 0.46 | 0.21 | ol | 48 | 0.00403 | HV
70-AL1/11-ST1A 110.0 | 8.4 | 0.4132 | 0.45 | 0.29 | ol | 70 | 0.00403 | HV
94-AL1/15-ST1A 110.0 | 8.65 | 0.306 | 0.44 | 0.35 | ol | 94 | 0.00403 | HV
122-AL1/20-ST1A 110.0 | 8.5 | 0.2376 | 0.43 | 0.41 | ol | 122 | 0.00403 | HV
149-AL1/24-ST1A 110.0 | 8.75 | 0.194 | 0.41 | 0.47 | ol | 149 | 0.00403 | HV
184-AL1/30-ST1A 110.0 | 8.8 | 0.1571 | 0.4 | 0.535 | ol | 184 | 0.00403 | HV
243-AL1/39-ST1A 110.0 | 9 | 0.1188 | 0.39 | 0.645 | ol | 243 | 0.00403 | HV
305-AL1/39-ST1A 110.0 | 9.2 | 0.0949 | 0.38 | 0.74 | ol | 305 | 0.00403 | HV
490-AL1/64-ST1A 110.0 | 9.75 | 0.059 | 0.37 | 0.96 | ol | 490 | 0.00403 | HV
679-AL1/86-ST1A 110.0 | 9.95 | 0.042 | 0.36 | 1.15 | ol | 679 | 0.00403 | HV
490-AL1/64-ST1A 220.0 | 10 | 0.059 | 0.285 | 0.96 | ol | 490 | 0.00403 | HV
679-AL1/86-ST1A 220.0 | 11.7 | 0.042 | 0.275 | 1.15 | ol | 679 | 0.00403 | HV
490-AL1/64-ST1A 380.0 | 11 | 0.059 | 0.253 | 0.96 | ol | 490 | 0.00403 | HV
679-AL1/86-ST1A 380.0 | 14.6 | 0.042 | 0.25 | 1.15 | ol | 679 | 0.00403 | HV

## trafo_std_types
| i0_percent | pfe_kw | vkr_percent | sn_mva | vn_lv_kv | vn_hv_kv | vk_percent | shift_degree | vector_group | tap_side | tap_neutral | tap_min | tap_max | tap_step_degree | tap_step_percent | tap_phase_shifter
160 MVA 380/110 kV | 0.06 | 60 | 0.25 | 160 | 110 | 380 | 12.2 | 0 | Yy0 | hv | 0 | -9 | 9 | 0 | 1.5 | FALSE
100 MVA 220/110 kV | 0.06 | 55 | 0.26 | 100 | 110 | 220 | 12 | 0 | Yy0 | hv | 0 | -9 | 9 | 0 | 1.5 | FALSE
63 MVA 110/20 kV | 0.04 | 22 | 0.32 | 63 | 20 | 110 | 18 | 150 | YNd5 | hv | 0 | -9 | 9 | 0 | 1.5 | FALSE
40 MVA 110/20 kV | 0.05 | 18 | 0.34 | 40 | 20 | 110 | 16.2 | 150 | YNd5 | hv | 0 | -9 | 9 | 0 | 1.5 | FALSE
25 MVA 110/20 kV | 0.07 | 14 | 0.41 | 25 | 20 | 110 | 12 | 150 | YNd5 | hv | 0 | -9 | 9 | 0 | 1.5 | FALSE
63 MVA 110/10 kV | 0.04 | 22 | 0.32 | 63 | 10 | 110 | 18 | 150 | YNd5 | hv | 0 | -9 | 9 | 0 | 1.5 | FALSE
40 MVA 110/10 kV | 0.05 | 18 | 0.34 | 40 | 10 | 110 | 16.2 | 150 | YNd5 | hv | 0 | -9 | 9 | 0 | 1.5 | FALSE
25 MVA 110/10 kV | 0.07 | 14 | 0.41 | 25 | 10 | 110 | 12 | 150 | YNd5 | hv | 0 | -9 | 9 | 0 | 1.5 | FALSE
0.25 MVA 20/0.4 kV | 0.32 | 0.8 | 1.44 | 0.25 | 0.4 | 20 | 6 | 150 | Yzn5 | hv | 0 | -2 | 2 | 0 | 2.5 | FALSE
0.4 MVA 20/0.4 kV | 0.3375 | 1.35 | 1.425 | 0.4 | 0.4 | 20 | 6 | 150 | Dyn5 | hv | 0 | -2 | 2 | 0 | 2.5 | FALSE
0.63 MVA 20/0.4 kV | 0.2619 | 1.65 | 1.206 | 0.63 | 0.4 | 20 | 6 | 150 | Dyn5 | hv | 0 | -2 | 2 | 0 | 2.5 | FALSE
0.25 MVA 10/0.4 kV | 0.24 | 0.6 | 1.2 | 0.25 | 0.4 | 10 | 4 | 150 | Dyn5 | hv | 0 | -2 | 2 | 0 | 2.5 | FALSE
0.4 MVA 10/0.4 kV | 0.2375 | 0.95 | 1.325 | 0.4 | 0.4 | 10 | 4 | 150 | Dyn5 | hv | 0 | -2 | 2 | 0 | 2.5 | FALSE
0.63 MVA 10/0.4 kV | 0.1873 | 1.18 | 1.0794 | 0.63 | 0.4 | 10 | 4 | 150 | Dyn5 | hv | 0 | -2 | 2 | 0 | 2.5 | FALSE

## trafo3w_std_types
| sn_hv_mva | sn_mv_mva | sn_lv_mva | vn_hv_kv | vn_mv_kv | vn_lv_kv | vk_hv_percent | vk_mv_percent | vk_lv_percent | vkr_hv_percent | vkr_mv_percent | vkr_lv_percent | pfe_kw | i0_percent | shift_mv_degree | shift_lv_degree | vector_group | tap_side | tap_neutral | tap_min | tap_max | tap_step_percent
63/25/38 MVA 110/20/10 kV | 63 | 25 | 38 | 110 | 20 | 10 | 10.4 | 10.4 | 10.4 | 0.28 | 0.32 | 0.35 | 35 | 0.89 | 0 | 0 | YN0yn0yn0 | hv | 0 | -10 | 10 | 1.2
63/25/38 MVA 110/10/10 kV | 63 | 25 | 38 | 110 | 10 | 10 | 10.4 | 10.4 | 10.4 | 0.28 | 0.32 | 0.35 | 35 | 0.89 | 0 | 0 | YN0yn0yn0 | hv | 0 | -10 | 10 | 1.2

## fuse_std_types
| fuse_type | i_rated_a | t_avg | t_min | t_total | x_avg | x_min | x_total
HV 100A | HV 100A | 100 | 0 | [10.0, 3.64, 0.854, 0.281, 0.1, 0.0531, 0.022, 0.01] | [10.0, 4.267, 1.21, 0.403, 0.1, 0.058, 0.022, 0.01] | 0 | [300.0, 350.0, 450.0, 550.0, 700.0, 850.0, 1200.0, 1752.0] | [600.0, 700.0, 900.0, 1150.0, 1665.0, 2000.0, 3000.0, 4313.0]
HV 10A | HV 10A | 10 | 0 | [10.0, 1675.0, 0.344, 0.156, 0.1, 0.0417, 0.0171, 0.01] | [10.0, 1.3, 0.3, 0.155, 0.1, 0.0555, 0.023, 0.01] | 0 | [30.0, 32.0, 35.0, 37.0, 39.0, 50.0, 70.0, 88.0] | [60.0, 70.0, 80.0, 87.0, 94.0, 110.0, 150.0, 216.0]
HV 125A | HV 125A | 125 | 0 | [10.0, 1.82, 0.344, 0.1, 0.0467, 0.0269, 0.01] | [10.0, 2.478, 0.426, 0.1, 0.0427, 0.0211, 0.01] | 0 | [375.0, 500.0, 700.0, 925.0, 1200.0, 1500.0, 2341.0] | [750.0, 1000.0, 1500.0, 2200.0, 3000.0, 4000.0, 5765.0]
HV 160A | HV 160A | 160 | 0 | [10.0, 4.15, 1.03, 0.198, 0.1, 0.051, 0.0172, 0.01] | [10.0, 2.3, 0.734, 0.274, 0.1, 0.046, 0.0177, 0.01] | 0 | [480.0, 550.0, 700.0, 1000.0, 1260.0, 1600.0, 2500.0, 3227.0] | [960.0, 1300.0, 1700.0, 2200.0, 2996.0, 4000.0, 6000.0, 7946.0]
HV 16A | HV 16A | 16 | 0 | [10.0, 0.352, 0.164, 0.1, 0.0649, 0.0342, 0.01] | [10.0, 2.34, 0.722, 0.181, 0.1, 0.055, 0.0296, 0.01] | 0 | [48.0, 60.0, 65.0, 71.0, 80.0, 100.0, 162.0] | [96.0, 110.0, 125.0, 150.0, 168.0, 200.0, 250.0, 398.0]
HV 200A | HV 200A | 200 | 0 | [10.0, 4.267, 1.21, 0.403, 0.1, 0.058, 0.022, 0.01] | [10.0, 3.73, 1.654, 0.328, 0.1, 0.0531, 0.019, 0.01] | 0 | [600.0, 700.0, 900.0, 1150.0, 1665.0, 2000.0, 3000.0, 4313.0] | [1200.0, 1500.0, 1800.0, 2700.0, 3960.0, 5000.0, 7500.0, 10620.0]
HV 20A | HV 20A | 20 | 0 | [10.0, 1.3, 0.3, 0.155, 0.1, 0.0555, 0.023, 0.01] | [10.0, 1.3, 0.161, 0.1, 0.0611, 0.0399, 0.0141, 0.01] | 0 | [60.0, 70.0, 80.0, 87.0, 94.0, 110.0, 150.0, 216.0] | [120.0, 150.0, 200.0, 223.0, 260.0, 300.0, 450.0, 532.0]
HV 25A | HV 25A | 25 | 0 | [10.0, 2.512, 0.833, 0.299, 0.1, 0.0372, 0.0223, 0.01] | [10.0, 3.125, 0.597, 0.198, 0.1, 0.0378, 0.022, 0.01] | 0 | [75.0, 82.0, 90.0, 100.0, 124.0, 170.0, 200.0, 289.0] | [150.0, 170.0, 210.0, 250.0, 294.0, 400.0, 500.0, 711.0]
HV 31.5A | HV 31.5A | 31.5 | 0 | [10.0, 2.34, 0.722, 0.181, 0.1, 0.055, 0.0296, 0.01] | [10.0, 2.84, 0.368, 0.164, 0.1, 0.0621, 0.0378, 0.0195, 0.01] | 0 | [95.0, 110.0, 125.0, 150.0, 165.0, 200.0, 250.0, 390.0] | [189.0, 220.0, 300.0, 350.0, 393.0, 450.0, 530.0, 700.0, 960.0]
HV 40A | HV 40A | 40 | 0 | [10.0, 1.3, 0.161, 0.1, 0.0611, 0.0399, 0.0141, 0.01] | [10.0, 2.05, 0.369, 0.198, 0.1, 0.051, 0.0298, 0.01] | 0 | [120.0, 150.0, 200.0, 223.0, 260.0, 300.0, 450.0, 532.0] | [240.0, 300.0, 400.0, 450.0, 530.0, 650.0, 800.0, 1311.0]
HV 50A | HV 50A | 50 | 0 | [10.0, 3.215, 0.597, 0.198, 0.1, 0.0378, 0.022, 0.01] | [10.0, 3.64, 0.854, 0.281, 0.1, 0.0531, 0.022, 0.01] | 0 | [150.0, 170.0, 210.0, 250.0, 294.0, 400.0, 500.0, 711.0] | [300.0, 350.0, 450.0, 550.0, 700.0, 850.0, 1200.0, 1752.0]
HV 6.3A | HV 6.3A | 6.3 | 0 | [10.0, 1.39, 0.344, 0.168, 0.1, 0.056, 0.0263, 0.01] | [10.0, 1.711, 0.516, 0.198, 0.1, 0.0634, 0.0303, 0.01] | 0 | [19.0, 19.5, 20.4, 20.8, 22.0, 25.0, 32.0, 48.0] | [38.0, 40.0, 43.0, 48.0, 53.0, 60.0, 75.0, 118.0]
HV 63A | HV 63A | 63 | 0 | [10.0, 2.84, 0.368, 0.164, 0.1, 0.0621, 0.0378, 0.0195, 0.01] | [10.0, 1.82, 0.344, 0.1, 0.0467, 0.0269, 0.01] | 0 | [189.0, 220.0, 300.0, 350.0, 393.0, 450.0, 530.0, 700.0, 961.0] | [378.0, 500.0, 700.0, 934.0, 1200.0, 1500.0, 2366.0]
HV 80A | HV 80A | 80 | 0 | [10.0, 2.05, 0.369, 0.198, 0.1, 0.051, 0.0298, 0.01] | [10.0, 4.15, 1.03, 0.198, 0.1, 0.051, 0.0172, 0.01] | 0 | [240.0, 300.0, 400.0, 450.0, 530.0, 650.0, 800.0, 1311.0] | [480.0, 550.0, 700.0, 1000.0, 1260.0, 1600.0, 2500.0, 3227.0]
Siemens NH-1-100 | Siemens NH-1-100 | 100 | [5400.0, 2000.0, 400.0, 20.0, 1.0, 0.2, 0.012, 0.004] | 0 | 0 | [150.0, 190.0, 250.0, 430.0, 900.0, 1250.0, 2700.0, 3600.0] | 0 | 0
Siemens NH-1-125 | Siemens NH-1-125 | 125 | [4800.0, 120.0, 7.0, 0.1, 0.004] | 0 | 0 | [180.0, 400.0, 740.0, 2000.0, 4250.0] | 0 | 0
Siemens NH-1-16 | Siemens NH-1-16 | 16 | [4000.0, 400.0, 2.0, 0.1, 0.04, 0.01] | 0 | 0 | [26.0, 35.0, 75.0, 150.0, 200.0, 300.0] | 0 | 0
Siemens NH-1-160 | Siemens NH-1-160 | 160 | [4800.0, 120.0, 7.0, 0.1, 0.004] | 0 | 0 | [210.0, 500.0, 900.0, 2300.0, 5000.0] | 0 | 0
Siemens NH-1-25 | Siemens NH-1-25 | 25 | [4000.0, 1000.0, 10.0, 0.2, 0.02, 0.01] | 0 | 0 | [40.0, 50.0, 100.0, 210.0, 400.0, 500.0] | 0 | 0
Siemens NH-1-50 | Siemens NH-1-50 | 50 | [4000.0, 40.0, 4.0, 1.0, 0.02, 0.01] | 0 | 0 | [86.0, 200.0, 300.0, 400.0, 1000.0, 1280.0] | 0 | 0
Siemens NH-1-63 | Siemens NH-1-63 | 63 | [4000.0, 100.0, 10.0, 2.0, 0.04, 0.01] | 0 | 0 | [100.0, 200.0, 300.0, 400.0, 1000.0, 1500.0] | 0 | 0
Siemens NH-1-80 | Siemens NH-1-80 | 80 | [4800.0, 120.0, 7.0, 0.1, 0.01] | 0 | 0 | [150.58, 250.0, 450.0, 1150.0, 2470.0] | 0 | 0
Siemens NH-2-1000 | Siemens NH-2-1000 | 1000 | [4800.0, 120.0, 7.0, 0.1, 0.004] | 0 | 0 | [1900.0, 3500.0, 8400.0, 24000.0, 52000.0] | 0 | 0
Siemens NH-2-200 | Siemens NH-2-200 | 200 | [4800.0, 120.0, 7.0, 0.1, 0.004] | 0 | 0 | [280.0, 650.0, 1200.0, 3000.0, 7000.0] | 0 | 0
Siemens NH-2-224 | Siemens NH-2-224 | 224 | [4800.0, 120.0, 7.0, 0.2, 0.04, 0.004] | 0 | 0 | [400.0, 750.0, 1453.0, 3025.0, 4315.0, 7600.0] | 0 | 0
Siemens NH-2-250 | Siemens NH-2-250 | 250 | [4800.0, 120.0, 7.0, 0.1, 0.004] | 0 | 0 | [450.0, 800.0, 1650.0, 4000.0, 8500.0] | 0 | 0
Siemens NH-2-315 | Siemens NH-2-315 | 315 | [4800.0, 120.0, 7.0, 0.1, 0.004] | 0 | 0 | [550.0, 920.0, 1900.0, 5000.0, 11000.0] | 0 | 0
Siemens NH-2-355 | Siemens NH-2-355 | 355 | [4800.0, 120.0, 6.0, 0.1, 0.004] | 0 | 0 | [650.0, 1116.27, 2350.0, 5840.0, 12790.0] | 0 | 0
Siemens NH-2-400 | Siemens NH-2-400 | 400 | [4800.0, 120.0, 7.0, 0.1, 0.004] | 0 | 0 | [720.0, 1350.0, 2800.0, 6500.0, 15000.0] | 0 | 0
Siemens NH-2-425 | Siemens NH-2-425 | 425 | [4800.0, 120.0, 7.0, 0.1, 0.004] | 0 | 0 | [850.0, 1500.0, 3050.0, 7500.0, 16500.0] | 0 | 0
Siemens NH-2-630 | Siemens NH-2-630 | 630 | [4800.0, 120.0, 7.0, 0.1, 0.004] | 0 | 0 | [1200.0, 2000.0, 4800.0, 12000.0, 26000.0] | 0 | 0

## dtypes
| element | column | dtype
0 | bus | name | object
1 | bus | vn_kv | float64
2 | bus | type | object
3 | bus | zone | object
4 | bus | in_service | bool
5 | load | name | object
6 | load | bus | uint32
7 | load | p_mw | float64
8 | load | q_mvar | float64
9 | load | const_z_percent | float64
10 | load | const_i_percent | float64
11 | load | sn_mva | float64
12 | load | scaling | float64
13 | load | in_service | bool
14 | load | type | object
15 | ext_grid | name | object
16 | ext_grid | bus | uint32
17 | ext_grid | vm_pu | float64
18 | ext_grid | va_degree | float64
19 | ext_grid | slack_weight | float64
20 | ext_grid | in_service | bool
21 | line | name | object
22 | line | std_type | object
23 | line | from_bus | uint32
24 | line | to_bus | uint32
25 | line | length_km | float64
26 | line | r_ohm_per_km | float64
27 | line | x_ohm_per_km | float64
28 | line | c_nf_per_km | float64
29 | line | g_us_per_km | float64
30 | line | max_i_ka | float64
31 | line | df | float64
32 | line | parallel | uint32
33 | line | type | object
34 | line | in_service | bool
35 | trafo | name | object
36 | trafo | std_type | object
37 | trafo | hv_bus | uint32
38 | trafo | lv_bus | uint32
39 | trafo | sn_mva | float64
40 | trafo | vn_hv_kv | float64
41 | trafo | vn_lv_kv | float64
42 | trafo | vk_percent | float64
43 | trafo | vkr_percent | float64
44 | trafo | pfe_kw | float64
45 | trafo | i0_percent | float64
46 | trafo | shift_degree | float64
47 | trafo | tap_side | object
48 | trafo | tap_neutral | int32
49 | trafo | tap_min | int32
50 | trafo | tap_max | int32
51 | trafo | tap_step_percent | float64
52 | trafo | tap_step_degree | float64
53 | trafo | tap_pos | int32
54 | trafo | tap_phase_shifter | bool
55 | trafo | parallel | uint32
56 | trafo | df | float64
57 | trafo | in_service | bool
58 | line_geodata | coords | object
59 | bus_geodata | x | float64
60 | bus_geodata | y | float64
61 | bus_geodata | coords | object

## parameters
| version | format_version | converged | OPF_converged | name | f_hz | sn_mva
0 | 2.14.6 | 2.14.0 | FALSE | FALSE |  | 50 | 1