## bus
| name | vn_kv | type | zone | in_service
0 | bus_LV_5242-11_0_3_node_0 | 0.4 | n |  | TRUE
1 | bus_LV_5242-11_0_3_node_1 | 0.4 | n |  | TRUE
2 | bus_LV_5242-11_0_3_node_2 | 0.4 | n |  | TRUE
3 | bus_LV_5242-11_0_3_node_4 | 0.4 | n |  | TRUE
4 | bus_LV_5242-11_0_3_node_5 | 0.4 | n |  | TRUE
5 | bus_LV_5242-11_0_3_node_6 | 0.4 | n |  | TRUE
6 | bus_LV_5242-11_0_3_node_39 | 0.4 | n |  | TRUE
7 | bus_LV_5242-11_0_3_node_41 | 0.4 | n |  | TRUE
8 | bus_LV_5242-11_0_3_node_26 | 0.4 | n |  | TRUE
9 | bus_LV_5242-11_0_3_node_31 | 0.4 | n |  | TRUE
10 | bus_LV_5242-11_0_3_node_38 | 0.4 | n |  | TRUE
11 | bus_LV_5242-11_0_3_node_37 | 0.4 | n |  | TRUE
12 | bus_LV_5242-11_0_3_node_42 | 0.4 | n |  | TRUE
13 | bus_LV_5242-11_0_3_node_40 | 0.4 | n |  | TRUE
14 | bus_LV_5242-11_0_3_node_46 | 0.4 | n |  | TRUE
15 | bus_LV_5242-11_0_3_node_45 | 0.4 | n |  | TRUE
16 | bus_LV_5242-11_0_3_node_43 | 0.4 | n |  | TRUE
17 | bus_LV_5242-11_0_3_node_44 | 0.4 | n |  | TRUE
18 | bus_LV_5242-11_0_3_node_48 | 0.4 | n |  | TRUE
19 | bus_LV_5242-11_0_3_node_47 | 0.4 | n |  | TRUE
20 | bus_LV_5242-11_0_3_node_29 | 0.4 | n |  | TRUE
21 | bus_LV_5242-11_0_3_node_10 | 0.4 | n |  | TRUE
22 | bus_LV_5242-11_0_3_node_28 | 0.4 | n |  | TRUE
23 | bus_LV_5242-11_0_3_node_27 | 0.4 | n |  | TRUE
24 | bus_LV_5242-11_0_3_node_30 | 0.4 | n |  | TRUE
25 | bus_LV_5242-11_0_3_node_7 | 0.4 | n |  | TRUE
26 | bus_LV_5242-11_0_3_node_9 | 0.4 | n |  | TRUE
27 | bus_LV_5242-11_0_3_node_11 | 0.4 | n |  | TRUE
28 | bus_LV_5242-11_0_3_node_35 | 0.4 | n |  | TRUE
29 | bus_LV_5242-11_0_3_node_16 | 0.4 | n |  | TRUE
30 | bus_LV_5242-11_0_3_node_13 | 0.4 | n |  | TRUE
31 | bus_LV_5242-11_0_3_node_14 | 0.4 | n |  | TRUE
32 | bus_LV_5242-11_0_3_node_17 | 0.4 | n |  | TRUE
33 | bus_LV_5242-11_0_3_node_36 | 0.4 | n |  | TRUE
34 | bus_LV_5242-11_0_3_node_19 | 0.4 | n |  | TRUE
35 | bus_LV_5242-11_0_3_node_21 | 0.4 | n |  | TRUE
36 | bus_LV_5242-11_0_3_node_55 | 0.4 | n |  | TRUE
37 | bus_LV_5242-11_0_3_node_18 | 0.4 | n |  | TRUE
38 | bus_LV_5242-11_0_3_node_20 | 0.4 | n |  | TRUE
39 | bus_LV_5242-11_0_3_node_25 | 0.4 | n |  | TRUE
40 | bus_LV_5242-11_0_3_node_24 | 0.4 | n |  | TRUE
41 | bus_LV_5242-11_0_3_node_22 | 0.4 | n |  | TRUE
42 | bus_LV_5242-11_0_3_node_23 | 0.4 | n |  | TRUE
43 | bus_LV_5242-11_0_3_node_32 | 0.4 | n |  | TRUE
44 | bus_LV_5242-11_0_3_node_33 | 0.4 | n |  | TRUE
45 | bus_LV_5242-11_0_3_node_34 | 0.4 | n |  | TRUE
46 | bus_LV_5242-11_0_3_node_54 | 0.4 | n |  | TRUE
47 | bus_LV_5242-11_0_3_node_52 | 0.4 | n |  | TRUE
48 | bus_LV_5242-11_0_3_node_56 | 0.4 | n |  | TRUE
49 | bus_LV_5242-11_0_3_node_53 | 0.4 | n |  | TRUE
50 | bus_LV_5242-11_0_3_node_51 | 0.4 | n |  | TRUE
51 | bus_LV_5242-11_0_3_node_50 | 0.4 | n |  | TRUE
52 | bus_LV_5242-11_0_3_node_49 | 0.4 | n |  | TRUE
53 | bus_MV_257_0_node_62 | 20 | n |  | TRUE

## load
| name | bus | p_mw | q_mvar | const_z_percent | const_i_percent | sn_mva | scaling | in_service | type
0 | LV_5242-11_0_3_load_0 | 0 | 0.032602 | 0.0081708 | 0 | 0 |  | 1 | TRUE | wye
1 | LV_5242-11_0_3_load_39 | 6 | 0.0052106 | 0.0013059 | 0 | 0 |  | 1 | TRUE | wye
2 | LV_5242-11_0_3_load_26 | 8 | 0.00015503 | 3.8853e-05 | 0 | 0 |  | 1 | TRUE | wye
3 | LV_5242-11_0_3_load_31 | 9 | 0.00017137 | 4.295e-05 | 0 | 0 |  | 1 | TRUE | wye
4 | LV_5242-11_0_3_load_38 | 10 | 0.01475 | 0.0036966 | 0 | 0 |  | 1 | TRUE | wye
5 | LV_5242-11_0_3_load_37 | 11 | 0.019563 | 0.0049031 | 0 | 0 |  | 1 | TRUE | wye
6 | LV_5242-11_0_3_load_40 | 13 | 0.013331 | 0.0033411 | 0 | 0 |  | 1 | TRUE | wye
7 | LV_5242-11_0_3_load_46 | 14 | 0.01487 | 0.0037267 | 0 | 0 |  | 1 | TRUE | wye
8 | LV_5242-11_0_3_load_45 | 15 | 0.017753 | 0.0044494 | 0 | 0 |  | 1 | TRUE | wye
9 | LV_5242-11_0_3_load_47 | 19 | 0.042583 | 0.010672 | 0 | 0 |  | 1 | TRUE | wye
10 | LV_5242-11_0_3_load_28 | 22 | 0.00020664 | 5.1789e-05 | 0 | 0 |  | 1 | TRUE | wye
11 | LV_5242-11_0_3_load_27 | 23 | 0.00015115 | 3.7883e-05 | 0 | 0 |  | 1 | TRUE | wye
12 | LV_5242-11_0_3_load_30 | 24 | 0.00039083 | 9.7952e-05 | 0 | 0 |  | 1 | TRUE | wye
13 | LV_5242-11_0_3_load_7 | 25 | 0.00031111 | 7.7972e-05 | 0 | 0 |  | 1 | TRUE | wye
14 | LV_5242-11_0_3_load_11 | 27 | 0.00024571 | 6.1582e-05 | 0 | 0 |  | 1 | TRUE | wye
15 | LV_5242-11_0_3_load_35 | 28 | 0.00016587 | 4.1571e-05 | 0 | 0 |  | 1 | TRUE | wye
16 | LV_5242-11_0_3_load_13 | 30 | 0.020748 | 0.0051999 | 0 | 0 |  | 1 | TRUE | wye
17 | LV_5242-11_0_3_load_19 | 34 | 0.00012387 | 3.1044e-05 | 0 | 0 |  | 1 | TRUE | wye
18 | LV_5242-11_0_3_load_21 | 35 | 0.0045847 | 0.001149 | 0 | 0 |  | 1 | TRUE | wye
19 | LV_5242-11_0_3_load_55 | 36 | 4.2561e-05 | 1.0667e-05 | 0 | 0 |  | 1 | TRUE | wye
20 | LV_5242-11_0_3_load_18 | 37 | 0.00062168 | 0.00015581 | 0 | 0 |  | 1 | TRUE | wye
21 | LV_5242-11_0_3_load_20 | 38 | 0.00046829 | 0.00011736 | 0 | 0 |  | 1 | TRUE | wye
22 | LV_5242-11_0_3_load_24 | 40 | 0.002216 | 0.00055538 | 0 | 0 |  | 1 | TRUE | wye
23 | LV_5242-11_0_3_load_22 | 41 | 0.00020424 | 5.1188e-05 | 0 | 0 |  | 1 | TRUE | wye
24 | LV_5242-11_0_3_load_23 | 42 | 0.0045012 | 0.0011281 | 0 | 0 |  | 1 | TRUE | wye
25 | LV_5242-11_0_3_load_34 | 45 | 0.21515 | 0.053923 | 0 | 0 |  | 1 | TRUE | wye
26 | LV_5242-11_0_3_load_52 | 47 | 0.059048 | 0.014799 | 0 | 0 |  | 1 | TRUE | wye
27 | LV_5242-11_0_3_load_56 | 48 | 0.00014205 | 3.5601e-05 | 0 | 0 |  | 1 | TRUE | wye
28 | LV_5242-11_0_3_load_53 | 49 | 0.081254 | 0.020364 | 0 | 0 |  | 1 | TRUE | wye
29 | LV_5242-11_0_3_load_51 | 50 | 0.0033863 | 0.00084869 | 0 | 0 |  | 1 | TRUE | wye
30 | LV_5242-11_0_3_load_50 | 51 | 0.0033865 | 0.00084874 | 0 | 0 |  | 1 | TRUE | wye
31 | LV_5242-11_0_3_load_49 | 52 | 0.032756 | 0.0082094 | 0 | 0 |  | 1 | TRUE | wye

## ext_grid
| name | bus | vm_pu | va_degree | slack_weight | in_service
0 |  | 45 | 1 | 0 | 1 | TRUE

## line
| name | std_type | from_bus | to_bus | length_km | r_ohm_per_km | x_ohm_per_km | c_nf_per_km | g_us_per_km | max_i_ka | df | parallel | type | in_service
0 | LV_5242-11_0_3_line_0 |  | 0 | 1 | 0.11116 | 0.125 | 0.08 | 261 | 0 | 0.364 | 1 | 3 | cs | TRUE
1 | LV_5242-11_0_3_line_1 |  | 0 | 2 | 0.034461 | 0.125 | 0.08 | 261 | 0 | 0.364 | 1 | 3 | cs | TRUE
2 | LV_5242-11_0_3_line_2 |  | 1 | 3 | 0.067328 | 0.125 | 0.08 | 261 | 0 | 0.364 | 1 | 3 | cs | TRUE
3 | LV_5242-11_0_3_line_3 |  | 2 | 4 | 0.013466 | 0.125 | 0.08 | 261 | 0 | 0.364 | 1 | 1 | cs | TRUE
4 | LV_5242-11_0_3_line_4 |  | 2 | 5 | 0.013473 | 0.125 | 0.08 | 261 | 0 | 0.364 | 1 | 3 | cs | TRUE
5 | LV_5242-11_0_3_line_5 |  | 3 | 6 | 0.031132 | 0.125 | 0.08 | 261 | 0 | 0.364 | 1 | 1 | cs | TRUE
6 | LV_5242-11_0_3_line_6 |  | 3 | 7 | 0.027645 | 0.125 | 0.08 | 261 | 0 | 0.364 | 1 | 3 | cs | TRUE
7 | LV_5242-11_0_3_line_7 |  | 4 | 8 | 0.024845 | 0.125 | 0.08 | 261 | 0 | 0.364 | 1 | 1 | cs | TRUE
8 | LV_5242-11_0_3_line_8 |  | 5 | 9 | 0.036563 | 0.125 | 0.08 | 261 | 0 | 0.364 | 1 | 3 | cs | TRUE
9 | LV_5242-11_0_3_line_9 |  | 6 | 11 | 6.4691e-05 | 0.125 | 0.08 | 261 | 0 | 0.364 | 1 | 1 | cs | TRUE
10 | LV_5242-11_0_3_line_10 |  | 7 | 12 | 0.079565 | 0.125 | 0.08 | 261 | 0 | 0.364 | 1 | 3 | cs | TRUE
11 | LV_5242-11_0_3_line_11 |  | 7 | 13 | 0.037056 | 0.125 | 0.08 | 261 | 0 | 0.364 | 1 | 1 | cs | TRUE
12 | LV_5242-11_0_3_line_12 |  | 8 | 23 | 0.0017927 | 0.125 | 0.08 | 261 | 0 | 0.364 | 1 | 1 | cs | TRUE
13 | LV_5242-11_0_3_line_13 |  | 9 | 24 | 0.00093743 | 0.125 | 0.08 | 261 | 0 | 0.364 | 1 | 3 | cs | TRUE
14 | LV_5242-11_0_3_line_14 |  | 10 | 11 | 0.056908 | 0.125 | 0.08 | 261 | 0 | 0.364 | 1 | 1 | cs | TRUE
15 | LV_5242-11_0_3_line_15 |  | 12 | 14 | 0.038524 | 0.125 | 0.08 | 261 | 0 | 0.364 | 1 | 1 | cs | TRUE
16 | LV_5242-11_0_3_line_16 |  | 12 | 15 | 0.025441 | 0.125 | 0.08 | 261 | 0 | 0.364 | 1 | 3 | cs | TRUE
17 | LV_5242-11_0_3_line_17 |  | 15 | 16 | 0.028763 | 0.125 | 0.08 | 261 | 0 | 0.364 | 1 | 3 | cs | TRUE
18 | LV_5242-11_0_3_line_18 |  | 16 | 17 | 0.051146 | 0.125 | 0.08 | 261 | 0 | 0.364 | 1 | 3 | cs | TRUE
19 | LV_5242-11_0_3_line_19 |  | 17 | 18 | 0.059102 | 0.125 | 0.08 | 261 | 0 | 0.364 | 1 | 3 | cs | TRUE
20 | LV_5242-11_0_3_line_20 |  | 17 | 19 | 0.036353 | 0.125 | 0.08 | 261 | 0 | 0.364 | 1 | 1 | cs | TRUE
21 | LV_5242-11_0_3_line_21 |  | 18 | 50 | 0.02541 | 0.125 | 0.08 | 261 | 0 | 0.364 | 1 | 2 | cs | TRUE
22 | LV_5242-11_0_3_line_22 |  | 20 | 21 | 0.02496 | 0.125 | 0.08 | 261 | 0 | 0.364 | 1 | 1 | cs | TRUE
23 | LV_5242-11_0_3_line_23 |  | 20 | 22 | 0.016126 | 0.125 | 0.08 | 261 | 0 | 0.364 | 1 | 1 | cs | TRUE
24 | LV_5242-11_0_3_line_24 |  | 21 | 26 | 0.008513 | 0.125 | 0.08 | 261 | 0 | 0.364 | 1 | 1 | cs | TRUE
25 | LV_5242-11_0_3_line_25 |  | 22 | 23 | 0.0093229 | 0.125 | 0.08 | 261 | 0 | 0.364 | 1 | 1 | cs | TRUE
26 | LV_5242-11_0_3_line_26 |  | 24 | 43 | 0.018653 | 0.125 | 0.08 | 261 | 0 | 0.364 | 1 | 3 | cs | TRUE
27 | LV_5242-11_0_3_line_27 |  | 25 | 26 | 0.18459 | 0.125 | 0.08 | 261 | 0 | 0.364 | 1 | 1 | cs | TRUE
28 | LV_5242-11_0_3_line_28 |  | 26 | 27 | 0.092081 | 0.125 | 0.08 | 261 | 0 | 0.364 | 1 | 1 | cs | TRUE
29 | LV_5242-11_0_3_line_29 |  | 28 | 29 | 0.011445 | 0.125 | 0.08 | 261 | 0 | 0.364 | 1 | 1 | cs | TRUE
30 | LV_5242-11_0_3_line_30 |  | 29 | 33 | 0.005527 | 0.125 | 0.08 | 261 | 0 | 0.364 | 1 | 1 | cs | TRUE
31 | LV_5242-11_0_3_line_31 |  | 29 | 32 | 0.057823 | 0.125 | 0.08 | 261 | 0 | 0.364 | 1 | 1 | cs | TRUE
32 | LV_5242-11_0_3_line_32 |  | 30 | 31 | 0.17575 | 0.125 | 0.08 | 261 | 0 | 0.364 | 1 | 1 | cs | TRUE
33 | LV_5242-11_0_3_line_33 |  | 31 | 32 | 0.10644 | 0.125 | 0.08 | 261 | 0 | 0.364 | 1 | 1 | cs | TRUE
34 | LV_5242-11_0_3_line_34 |  | 32 | 34 | 0.046765 | 0.125 | 0.08 | 261 | 0 | 0.364 | 1 | 1 | cs | TRUE
35 | LV_5242-11_0_3_line_35 |  | 32 | 35 | 0.047603 | 0.125 | 0.08 | 261 | 0 | 0.364 | 1 | 1 | cs | TRUE
36 | LV_5242-11_0_3_line_36 |  | 33 | 36 | 0.025359 | 0.125 | 0.08 | 261 | 0 | 0.364 | 1 | 1 | cs | TRUE
37 | LV_5242-11_0_3_line_37 |  | 34 | 37 | 0.020606 | 0.125 | 0.08 | 261 | 0 | 0.364 | 1 | 1 | cs | TRUE
38 | LV_5242-11_0_3_line_38 |  | 35 | 38 | 0.063801 | 0.125 | 0.08 | 261 | 0 | 0.364 | 1 | 1 | cs | TRUE
39 | LV_5242-11_0_3_line_39 |  | 36 | 48 | 0.0074884 | 0.125 | 0.08 | 261 | 0 | 0.364 | 1 | 1 | cs | TRUE
40 | LV_5242-11_0_3_line_40 |  | 37 | 39 | 0.15257 | 0.125 | 0.08 | 261 | 0 | 0.364 | 1 | 1 | cs | TRUE
41 | LV_5242-11_0_3_line_41 |  | 38 | 41 | 0.012934 | 0.125 | 0.08 | 261 | 0 | 0.364 | 1 | 1 | cs | TRUE
42 | LV_5242-11_0_3_line_42 |  | 39 | 40 | 0.14692 | 0.125 | 0.08 | 261 | 0 | 0.364 | 1 | 1 | cs | TRUE
43 | LV_5242-11_0_3_line_43 |  | 41 | 42 | 0.059914 | 0.125 | 0.08 | 261 | 0 | 0.364 | 1 | 1 | cs | TRUE
44 | LV_5242-11_0_3_line_44 |  | 43 | 44 | 0.019477 | 0.125 | 0.08 | 261 | 0 | 0.364 | 1 | 2 | cs | TRUE
45 | LV_5242-11_0_3_line_45 |  | 43 | 45 | 0.011184 | 0.125 | 0.08 | 261 | 0 | 0.364 | 1 | 3 | cs | TRUE
46 | LV_5242-11_0_3_line_46 |  | 44 | 46 | 0.016024 | 0.125 | 0.08 | 261 | 0 | 0.364 | 1 | 1 | cs | TRUE
47 | LV_5242-11_0_3_line_47 |  | 44 | 47 | 0.041676 | 0.125 | 0.08 | 261 | 0 | 0.364 | 1 | 1 | cs | TRUE
48 | LV_5242-11_0_3_line_48 |  | 46 | 48 | 0.015976 | 0.125 | 0.08 | 261 | 0 | 0.364 | 1 | 1 | cs | TRUE
49 | LV_5242-11_0_3_line_49 |  | 47 | 49 | 0.00079921 | 0.125 | 0.08 | 261 | 0 | 0.364 | 1 | 1 | cs | TRUE
50 | LV_5242-11_0_3_line_50 |  | 50 | 51 | 0.011093 | 0.125 | 0.08 | 261 | 0 | 0.364 | 1 | 1 | cs | TRUE
51 | LV_5242-11_0_3_line_51 |  | 51 | 52 | 0.011541 | 0.125 | 0.08 | 261 | 0 | 0.364 | 1 | 1 | cs | TRUE

## trafo
| name | std_type | hv_bus | lv_bus | sn_mva | vn_hv_kv | vn_lv_kv | vk_percent | vkr_percent | pfe_kw | i0_percent | shift_degree | tap_side | tap_neutral | tap_min | tap_max | tap_step_percent | tap_step_degree | tap_pos | tap_phase_shifter | parallel | df | in_service
0 | LV_5242-11_0_3_trafo_34 | 0.63 MVA 20/0.4 kV | 53 | 45 | 0.63 | 20 | 0.4 | 6 | 1.206 | 1.65 | 0.2619 | 150 | hv | 0 | -2 | 2 | 2.5 | 0 | 0 | FALSE | 1 | 1 | TRUE

## line_geodata
| x0 | y0 | x1 | y1 | x2 | y2 | x3 | y3 | x4 | y4 | x5 | y5 | x6 | y6 | x7 | y7 | x8 | y8 | x9 | y9 | x10 | y10 | x11 | y11 | x12 | y12
0 | 2721565.6745 | 1077523.1837 | 2721580.0522 | 1077518.9117 | 2721586.3289 | 1077516.7241 | 2721671.1198 | 1077488.0374
1 | 2721703.763 | 1077476.9934 | 2721671.1198 | 1077488.0374
2 | 2721565.6745 | 1077523.1837 | 2721566.4062 | 1077526.2449 | 2721566.1339 | 1077529.3751 | 2721564.8794 | 1077532.2633 | 2721562.7732 | 1077534.6008 | 2721560.0298 | 1077536.1583 | 2721568.8605 | 1077563.721 | 2721576.3067 | 1077585.1072
3 | 2721703.763 | 1077476.9934 | 2721716.549 | 1077472.6566
4 | 2721703.763 | 1077476.9934 | 2721708.211 | 1077489.7136
5 | 2721576.3067 | 1077585.1072 | 2721546.8633 | 1077595.2214
6 | 2721569.6673 | 1077603.5326 | 2721581.3418 | 1077599.5736 | 2721576.3067 | 1077585.1072
7 | 2721716.549 | 1077472.6566 | 2721732.2152 | 1077480.5417 | 2721733.2796 | 1077480.1738 | 2721739.118 | 1077478.1472
8 | 2721708.211 | 1077489.7136 | 2721720.218 | 1077524.2493
9 | 2721546.8633 | 1077595.2214 | 2721546.8022 | 1077595.2424
10 | 2721553.6508 | 1077638.9278 | 2721590.5961 | 1077626.1551 | 2721581.3418 | 1077599.5736 | 2721569.6673 | 1077603.5326
11 | 2721569.6673 | 1077603.5326 | 2721571.3301 | 1077608.2247 | 2721575.3172 | 1077619.5124 | 2721575.5383 | 1077621.2847 | 2721575.1637 | 1077622.5337 | 2721574.1382 | 1077624.0699 | 2721572.8606 | 1077625.0007 | 2721560.0281 | 1077629.4722
12 | 2721740.8115 | 1077477.5594 | 2721739.118 | 1077478.1472
13 | 2721720.218 | 1077524.2493 | 2721720.5258 | 1077525.1347
14 | 2721546.8022 | 1077595.2424 | 2721532.4374 | 1077600.177 | 2721530.2729 | 1077600.3784 | 2721528.4907 | 1077599.7202 | 2721527.146 | 1077598.5592 | 2721526.3514 | 1077597.0979 | 2721515.2897 | 1077564.73
15 | 2721553.6508 | 1077638.9278 | 2721542.2565 | 1077642.8702 | 2721541.7101 | 1077643.3819 | 2721541.2615 | 1077644.0513 | 2721541.0818 | 1077644.8816 | 2721541.1583 | 1077645.7171 | 2721548.8377 | 1077667.6345
16 | 2721553.6508 | 1077638.9278 | 2721561.8703 | 1077663.0045
17 | 2721571.163 | 1077690.2252 | 2721561.8703 | 1077663.0045
18 | 2721612.3094 | 1077688.5111 | 2721608.4502 | 1077677.4372 | 2721571.163 | 1077690.2252
19 | 2721631.4929 | 1077744.4231 | 2721612.3094 | 1077688.5111
20 | 2721612.3094 | 1077688.5111 | 2721577.8558 | 1077700.1071
21 | 2721631.4929 | 1077744.4231 | 2721639.8055 | 1077768.435
22 | 2721779.141 | 1077451.4352 | 2721755.4392 | 1077459.4678
23 | 2721755.4392 | 1077459.4678 | 2721749.6206 | 1077474.507
24 | 2721779.141 | 1077451.4352 | 2721787.2242 | 1077448.6947
25 | 2721749.6206 | 1077474.507 | 2721749.6206 | 1077474.507 | 2721748.2433 | 1077474.9798 | 2721740.8115 | 1077477.5594
26 | 2721726.6513 | 1077542.7535 | 2721720.5258 | 1077525.1347
27 | 2721787.2242 | 1077448.6947 | 2721961.8608 | 1077388.8936
28 | 2721787.2242 | 1077448.6947 | 2721757.2309 | 1077361.6356
29 | 2721800.9036 | 1077520.2086 | 2721797.4508 | 1077509.2973
30 | 2721800.9036 | 1077520.2086 | 2721797.881 | 1077524.8405
31 | 2721800.9036 | 1077520.2086 | 2721802.5836 | 1077523.6447 | 2721804.4454 | 1077526.1504 | 2721818.4382 | 1077541.9191 | 2721821.0569 | 1077545.4406 | 2721823.5024 | 1077547.124 | 2721825.8486 | 1077548.3384 | 2721829.2395 | 1077549.7739 | 2721844.9103 | 1077553.523
32 | 2721836.5435 | 1077624.8743 | 2721834.0952 | 1077654.0354 | 2721827.2739 | 1077720.7808 | 2721825.5807 | 1077726.1731 | 2721822.8722 | 1077732.2012 | 2721817.6505 | 1077739.5466 | 2721807.9132 | 1077750.7936 | 2721790.381 | 1077764.3755 | 2721773.5209 | 1077777.0081
33 | 2721836.5435 | 1077624.8743 | 2721825.5673 | 1077562.4097 | 2721822.8154 | 1077549.6121 | 2721821.0569 | 1077545.4406 | 2721823.5024 | 1077547.124 | 2721825.8486 | 1077548.3384 | 2721829.2395 | 1077549.7739 | 2721844.9103 | 1077553.523
34 | 2721844.9103 | 1077553.523 | 2721842.8016 | 1077556.761 | 2721841.7381 | 1077559.0303 | 2721841.1794 | 1077561.3208 | 2721841.3913 | 1077563.938 | 2721847.5691 | 1077598.8058
35 | 2721844.9103 | 1077553.523 | 2721871.6066 | 1077514.1102
36 | 2721797.881 | 1077524.8405 | 2721794.2409 | 1077530.4274 | 2721792.6105 | 1077532.6743 | 2721790.3218 | 1077534.4187 | 2721787.5392 | 1077535.5973 | 2721778.0687 | 1077538.8564
37 | 2721847.5691 | 1077598.8058 | 2721851.1641 | 1077619.0963
38 | 2721916.7681 | 1077470.2817 | 2721885.7208 | 1077493.2727 | 2721871.6066 | 1077514.1102
39 | 2721770.9879 | 1077541.2931 | 2721778.0687 | 1077538.8564
40 | 2721851.1641 | 1077619.0963 | 2721962.836 | 1077723.0478
41 | 2721927.1623 | 1077462.5846 | 2721916.7681 | 1077470.2817
42 | 2721962.836 | 1077723.0478 | 2721977.5953 | 1077710.5785 | 2721987.2052 | 1077712.3164 | 2721989.4658 | 1077712.7508 | 2721990.7507 | 1077713.01 | 2721991.4414 | 1077713.0572 | 2721992.072 | 1077713.0031 | 2721992.9077 | 1077712.7975 | 2721993.7789 | 1077712.3702 | 2721998.2906 | 1077709.058 | 2722019.2321 | 1077690.1967 | 2722067.3904 | 1077645.7282 | 2722075.8627 | 1077637.6042
43 | 2721927.1623 | 1077462.5846 | 2721941.8342 | 1077451.7199 | 2721972.9778 | 1077424.0545
44 | 2721740.6552 | 1077551.7507 | 2721738.2571 | 1077552.3588 | 2721735.8985 | 1077552.5452 | 2721733.7599 | 1077552.2245 | 2721731.5631 | 1077551.3133 | 2721729.781 | 1077549.8767 | 2721728.4962 | 1077548.0497 | 2721726.6513 | 1077542.7535
45 | 2721716.0476 | 1077546.4 | 2721720.6178 | 1077544.8234 | 2721726.6513 | 1077542.7535
46 | 2721740.6552 | 1077551.7507 | 2721755.8449 | 1077546.5168
47 | 2721740.6552 | 1077551.7507 | 2721754.3007 | 1077591.1294 | 2721754.3007 | 1077591.1294
48 | 2721770.9879 | 1077541.2931 | 2721755.8449 | 1077546.5168
49 | 2721754.7851 | 1077591.7652 | 2721754.3007 | 1077591.1294
50 | 2721643.4343 | 1077778.9174 | 2721639.8055 | 1077768.435
51 | 2721647.2098 | 1077789.8234 | 2721643.4343 | 1077778.9174

## bus_geodata
| x | y | coords
0 | 2721671.1198 | 1077488.0374
1 | 2721565.6745 | 1077523.1837
2 | 2721703.763 | 1077476.9934
3 | 2721576.3067 | 1077585.1072
4 | 2721716.549 | 1077472.6566
5 | 2721708.211 | 1077489.7136
6 | 2721546.8633 | 1077595.2214
7 | 2721569.6673 | 1077603.5326
8 | 2721739.118 | 1077478.1472
9 | 2721720.218 | 1077524.2493
10 | 2721515.2897 | 1077564.73
11 | 2721546.8022 | 1077595.2424
12 | 2721553.6508 | 1077638.9278
13 | 2721560.0281 | 1077629.4722
14 | 2721548.8377 | 1077667.6345
15 | 2721561.8703 | 1077663.0045
16 | 2721571.163 | 1077690.2252
17 | 2721612.3094 | 1077688.5111
18 | 2721631.4929 | 1077744.4231
19 | 2721577.8558 | 1077700.1071
20 | 2721755.4392 | 1077459.4678
21 | 2721779.141 | 1077451.4352
22 | 2721749.6206 | 1077474.507
23 | 2721740.8115 | 1077477.5594
24 | 2721720.5258 | 1077525.1347
25 | 2721961.8608 | 1077388.8936
26 | 2721787.2242 | 1077448.6947
27 | 2721757.2309 | 1077361.6356
28 | 2721797.4508 | 1077509.2973
29 | 2721800.9036 | 1077520.2086
30 | 2721773.5209 | 1077777.0081
31 | 2721836.5435 | 1077624.8743
32 | 2721844.9103 | 1077553.523
33 | 2721797.881 | 1077524.8405
34 | 2721847.5691 | 1077598.8058
35 | 2721871.6066 | 1077514.1102
36 | 2721778.0687 | 1077538.8564
37 | 2721851.1641 | 1077619.0963
38 | 2721916.7681 | 1077470.2817
39 | 2721962.836 | 1077723.0478
40 | 2722075.8627 | 1077637.6042
41 | 2721927.1623 | 1077462.5846
42 | 2721972.9778 | 1077424.0545
43 | 2721726.6513 | 1077542.7535
44 | 2721740.6552 | 1077551.7507
45 | 2721716.0476 | 1077546.4
46 | 2721755.8449 | 1077546.5168
47 | 2721754.3007 | 1077591.1294
48 | 2721770.9879 | 1077541.2931
49 | 2721754.7851 | 1077591.7652
50 | 2721639.8055 | 1077768.435
51 | 2721643.4343 | 1077778.9174
52 | 2721647.2098 | 1077789.8234
53 | 2721726.6513 | 1077542.7535

## line_std_types
| c_nf_per_km | r_ohm_per_km | x_ohm_per_km | max_i_ka | type | q_mm2 | alpha | voltage_rating
NAYY 4x50 SE | 210 | 0.642 | 0.083 | 0.142 | cs | 50 | 0.00403 | LV
NAYY 4x120 SE | 264 | 0.225 | 0.08 | 0.242 | cs | 120 | 0.00403 | LV
NAYY 4x150 SE | 261 | 0.208 | 0.08 | 0.27 | cs | 150 | 0.00403 | LV
NA2XS2Y 1x95 RM/25 12/20 kV | 216 | 0.313 | 0.132 | 0.252 | cs | 95 | 0.00403 | MV
NA2XS2Y 1x185 RM/25 12/20 kV | 273 | 0.161 | 0.117 | 0.362 | cs | 185 | 0.00403 | MV
NA2XS2Y 1x240 RM/25 12/20 kV | 304 | 0.122 | 0.112 | 0.421 | cs | 240 | 0.00403 | MV
NA2XS2Y 1x95 RM/25 6/10 kV | 315 | 0.313 | 0.123 | 0.249 | cs | 95 | 0.00403 | MV
NA2XS2Y 1x185 RM/25 6/10 kV | 406 | 0.161 | 0.11 | 0.358 | cs | 185 | 0.00403 | MV
NA2XS2Y 1x240 RM/25 6/10 kV | 456 | 0.122 | 0.105 | 0.416 | cs | 240 | 0.00403 | MV
NA2XS2Y 1x150 RM/25 12/20 kV | 250 | 0.206 | 0.116 | 0.319 | cs | 150 | 0.00403 | MV
NA2XS2Y 1x120 RM/25 12/20 kV | 230 | 0.253 | 0.119 | 0.283 | cs | 120 | 0.00403 | MV
NA2XS2Y 1x70 RM/25 12/20 kV | 190 | 0.443 | 0.132 | 0.22 | cs | 70 | 0.00403 | MV
NA2XS2Y 1x150 RM/25 6/10 kV | 360 | 0.206 | 0.11 | 0.315 | cs | 150 | 0.00403 | MV
NA2XS2Y 1x120 RM/25 6/10 kV | 340 | 0.253 | 0.113 | 0.28 | cs | 120 | 0.00403 | MV
NA2XS2Y 1x70 RM/25 6/10 kV | 280 | 0.443 | 0.123 | 0.217 | cs | 70 | 0.00403 | MV
N2XS(FL)2Y 1x120 RM/35 64/110 kV | 112 | 0.153 | 0.166 | 0.366 | cs | 120 | 0.00393 | HV
N2XS(FL)2Y 1x185 RM/35 64/110 kV | 125 | 0.099 | 0.156 | 0.457 | cs | 185 | 0.00393 | HV
N2XS(FL)2Y 1x240 RM/35 64/110 kV | 135 | 0.075 | 0.149 | 0.526 | cs | 240 | 0.00393 | HV
N2XS(FL)2Y 1x300 RM/35 64/110 kV | 144 | 0.06 | 0.144 | 0.588 | cs | 300 | 0.00393 | HV
15-AL1/3-ST1A 0.4 | 11 | 1.8769 | 0.35 | 0.105 | ol | 16 | 0.00403 | LV
24-AL1/4-ST1A 0.4 | 11.25 | 1.2012 | 0.335 | 0.14 | ol | 24 | 0.00403 | LV
48-AL1/8-ST1A 0.4 | 12.2 | 0.5939 | 0.3 | 0.21 | ol | 48 | 0.00403 | LV
94-AL1/15-ST1A 0.4 | 13.2 | 0.306 | 0.29 | 0.35 | ol | 94 | 0.00403 | LV
34-AL1/6-ST1A 10.0 | 9.7 | 0.8342 | 0.36 | 0.17 | ol | 34 | 0.00403 | MV
48-AL1/8-ST1A 10.0 | 10.1 | 0.5939 | 0.35 | 0.21 | ol | 48 | 0.00403 | MV
70-AL1/11-ST1A 10.0 | 10.4 | 0.4132 | 0.339 | 0.29 | ol | 70 | 0.00403 | MV
94-AL1/15-ST1A 10.0 | 10.75 | 0.306 | 0.33 | 0.35 | ol | 94 | 0.00403 | MV
122-AL1/20-ST1A 10.0 | 11.1 | 0.2376 | 0.323 | 0.41 | ol | 122 | 0.00403 | MV
149-AL1/24-ST1A 10.0 | 11.25 | 0.194 | 0.315 | 0.47 | ol | 149 | 0.00403 | MV
34-AL1/6-ST1A 20.0 | 9.15 | 0.8342 | 0.382 | 0.17 | ol | 34 | 0.00403 | MV
48-AL1/8-ST1A 20.0 | 9.5 | 0.5939 | 0.372 | 0.21 | ol | 48 | 0.00403 | MV
70-AL1/11-ST1A 20.0 | 9.7 | 0.4132 | 0.36 | 0.29 | ol | 70 | 0.00403 | MV
94-AL1/15-ST1A 20.0 | 10 | 0.306 | 0.35 | 0.35 | ol | 94 | 0.00403 | MV
122-AL1/20-ST1A 20.0 | 10.3 | 0.2376 | 0.344 | 0.41 | ol | 122 | 0.00403 | MV
149-AL1/24-ST1A 20.0 | 10.5 | 0.194 | 0.337 | 0.47 | ol | 149 | 0.00403 | MV
184-AL1/30-ST1A 20.0 | 10.75 | 0.1571 | 0.33 | 0.535 | ol | 184 | 0.00403 | MV
243-AL1/39-ST1A 20.0 | 11 | 0.1188 | 0.32 | 0.645 | ol | 243 | 0.00403 | MV
48-AL1/8-ST1A 110.0 | 8 | 0.5939 | 0.46 | 0.21 | ol | 48 | 0.00403 | HV
70-AL1/11-ST1A 110.0 | 8.4 | 0.4132 | 0.45 | 0.29 | ol | 70 | 0.00403 | HV
94-AL1/15-ST1A 110.0 | 8.65 | 0.306 | 0.44 | 0.35 | ol | 94 | 0.00403 | HV
122-AL1/20-ST1A 110.0 | 8.5 | 0.2376 | 0.43 | 0.41 | ol | 122 | 0.00403 | HV
149-AL1/24-ST1A 110.0 | 8.75 | 0.194 | 0.41 | 0.47 | ol | 149 | 0.00403 | HV
184-AL1/30-ST1A 110.0 | 8.8 | 0.1571 | 0.4 | 0.535 | ol | 184 | 0.00403 | HV
243-AL1/39-ST1A 110.0 | 9 | 0.1188 | 0.39 | 0.645 | ol | 243 | 0.00403 | HV
305-AL1/39-ST1A 110.0 | 9.2 | 0.0949 | 0.38 | 0.74 | ol | 305 | 0.00403 | HV
490-AL1/64-ST1A 110.0 | 9.75 | 0.059 | 0.37 | 0.96 | ol | 490 | 0.00403 | HV
679-AL1/86-ST1A 110.0 | 9.95 | 0.042 | 0.36 | 1.15 | ol | 679 | 0.00403 | HV
490-AL1/64-ST1A 220.0 | 10 | 0.059 | 0.285 | 0.96 | ol | 490 | 0.00403 | HV
679-AL1/86-ST1A 220.0 | 11.7 | 0.042 | 0.275 | 1.15 | ol | 679 | 0.00403 | HV
490-AL1/64-ST1A 380.0 | 11 | 0.059 | 0.253 | 0.96 | ol | 490 | 0.00403 | HV
679-AL1/86-ST1A 380.0 | 14.6 | 0.042 | 0.25 | 1.15 | ol | 679 | 0.00403 | HV

## trafo_std_types
| i0_percent | pfe_kw | vkr_percent | sn_mva | vn_lv_kv | vn_hv_kv | vk_percent | shift_degree | vector_group | tap_side | tap_neutral | tap_min | tap_max | tap_step_degree | tap_step_percent | tap_phase_shifter
160 MVA 380/110 kV | 0.06 | 60 | 0.25 | 160 | 110 | 380 | 12.2 | 0 | Yy0 | hv | 0 | -9 | 9 | 0 | 1.5 | FALSE
100 MVA 220/110 kV | 0.06 | 55 | 0.26 | 100 | 110 | 220 | 12 | 0 | Yy0 | hv | 0 | -9 | 9 | 0 | 1.5 | FALSE
63 MVA 110/20 kV | 0.04 | 22 | 0.32 | 63 | 20 | 110 | 18 | 150 | YNd5 | hv | 0 | -9 | 9 | 0 | 1.5 | FALSE
40 MVA 110/20 kV | 0.05 | 18 | 0.34 | 40 | 20 | 110 | 16.2 | 150 | YNd5 | hv | 0 | -9 | 9 | 0 | 1.5 | FALSE
25 MVA 110/20 kV | 0.07 | 14 | 0.41 | 25 | 20 | 110 | 12 | 150 | YNd5 | hv | 0 | -9 | 9 | 0 | 1.5 | FALSE
63 MVA 110/10 kV | 0.04 | 22 | 0.32 | 63 | 10 | 110 | 18 | 150 | YNd5 | hv | 0 | -9 | 9 | 0 | 1.5 | FALSE
40 MVA 110/10 kV | 0.05 | 18 | 0.34 | 40 | 10 | 110 | 16.2 | 150 | YNd5 | hv | 0 | -9 | 9 | 0 | 1.5 | FALSE
25 MVA 110/10 kV | 0.07 | 14 | 0.41 | 25 | 10 | 110 | 12 | 150 | YNd5 | hv | 0 | -9 | 9 | 0 | 1.5 | FALSE
0.25 MVA 20/0.4 kV | 0.32 | 0.8 | 1.44 | 0.25 | 0.4 | 20 | 6 | 150 | Yzn5 | hv | 0 | -2 | 2 | 0 | 2.5 | FALSE
0.4 MVA 20/0.4 kV | 0.3375 | 1.35 | 1.425 | 0.4 | 0.4 | 20 | 6 | 150 | Dyn5 | hv | 0 | -2 | 2 | 0 | 2.5 | FALSE
0.63 MVA 20/0.4 kV | 0.2619 | 1.65 | 1.206 | 0.63 | 0.4 | 20 | 6 | 150 | Dyn5 | hv | 0 | -2 | 2 | 0 | 2.5 | FALSE
0.25 MVA 10/0.4 kV | 0.24 | 0.6 | 1.2 | 0.25 | 0.4 | 10 | 4 | 150 | Dyn5 | hv | 0 | -2 | 2 | 0 | 2.5 | FALSE
0.4 MVA 10/0.4 kV | 0.2375 | 0.95 | 1.325 | 0.4 | 0.4 | 10 | 4 | 150 | Dyn5 | hv | 0 | -2 | 2 | 0 | 2.5 | FALSE
0.63 MVA 10/0.4 kV | 0.1873 | 1.18 | 1.0794 | 0.63 | 0.4 | 10 | 4 | 150 | Dyn5 | hv | 0 | -2 | 2 | 0 | 2.5 | FALSE

## trafo3w_std_types
| sn_hv_mva | sn_mv_mva | sn_lv_mva | vn_hv_kv | vn_mv_kv | vn_lv_kv | vk_hv_percent | vk_mv_percent | vk_lv_percent | vkr_hv_percent | vkr_mv_percent | vkr_lv_percent | pfe_kw | i0_percent | shift_mv_degree | shift_lv_degree | vector_group | tap_side | tap_neutral | tap_min | tap_max | tap_step_percent
63/25/38 MVA 110/20/10 kV | 63 | 25 | 38 | 110 | 20 | 10 | 10.4 | 10.4 | 10.4 | 0.28 | 0.32 | 0.35 | 35 | 0.89 | 0 | 0 | YN0yn0yn0 | hv | 0 | -10 | 10 | 1.2
63/25/38 MVA 110/10/10 kV | 63 | 25 | 38 | 110 | 10 | 10 | 10.4 | 10.4 | 10.4 | 0.28 | 0.32 | 0.35 | 35 | 0.89 | 0 | 0 | YN0yn0yn0 | hv | 0 | -10 | 10 | 1.2

## fuse_std_types
| fuse_type | i_rated_a | t_avg | t_min | t_total | x_avg | x_min | x_total
HV 100A | HV 100A | 100 | 0 | [10.0, 3.64, 0.854, 0.281, 0.1, 0.0531, 0.022, 0.01] | [10.0, 4.267, 1.21, 0.403, 0.1, 0.058, 0.022, 0.01] | 0 | [300.0, 350.0, 450.0, 550.0, 700.0, 850.0, 1200.0, 1752.0] | [600.0, 700.0, 900.0, 1150.0, 1665.0, 2000.0, 3000.0, 4313.0]
HV 10A | HV 10A | 10 | 0 | [10.0, 1675.0, 0.344, 0.156, 0.1, 0.0417, 0.0171, 0.01] | [10.0, 1.3, 0.3, 0.155, 0.1, 0.0555, 0.023, 0.01] | 0 | [30.0, 32.0, 35.0, 37.0, 39.0, 50.0, 70.0, 88.0] | [60.0, 70.0, 80.0, 87.0, 94.0, 110.0, 150.0, 216.0]
HV 125A | HV 125A | 125 | 0 | [10.0, 1.82, 0.344, 0.1, 0.0467, 0.0269, 0.01] | [10.0, 2.478, 0.426, 0.1, 0.0427, 0.0211, 0.01] | 0 | [375.0, 500.0, 700.0, 925.0, 1200.0, 1500.0, 2341.0] | [750.0, 1000.0, 1500.0, 2200.0, 3000.0, 4000.0, 5765.0]
HV 160A | HV 160A | 160 | 0 | [10.0, 4.15, 1.03, 0.198, 0.1, 0.051, 0.0172, 0.01] | [10.0, 2.3, 0.734, 0.274, 0.1, 0.046, 0.0177, 0.01] | 0 | [480.0, 550.0, 700.0, 1000.0, 1260.0, 1600.0, 2500.0, 3227.0] | [960.0, 1300.0, 1700.0, 2200.0, 2996.0, 4000.0, 6000.0, 7946.0]
HV 16A | HV 16A | 16 | 0 | [10.0, 0.352, 0.164, 0.1, 0.0649, 0.0342, 0.01] | [10.0, 2.34, 0.722, 0.181, 0.1, 0.055, 0.0296, 0.01] | 0 | [48.0, 60.0, 65.0, 71.0, 80.0, 100.0, 162.0] | [96.0, 110.0, 125.0, 150.0, 168.0, 200.0, 250.0, 398.0]
HV 200A | HV 200A | 200 | 0 | [10.0, 4.267, 1.21, 0.403, 0.1, 0.058, 0.022, 0.01] | [10.0, 3.73, 1.654, 0.328, 0.1, 0.0531, 0.019, 0.01] | 0 | [600.0, 700.0, 900.0, 1150.0, 1665.0, 2000.0, 3000.0, 4313.0] | [1200.0, 1500.0, 1800.0, 2700.0, 3960.0, 5000.0, 7500.0, 10620.0]
HV 20A | HV 20A | 20 | 0 | [10.0, 1.3, 0.3, 0.155, 0.1, 0.0555, 0.023, 0.01] | [10.0, 1.3, 0.161, 0.1, 0.0611, 0.0399, 0.0141, 0.01] | 0 | [60.0, 70.0, 80.0, 87.0, 94.0, 110.0, 150.0, 216.0] | [120.0, 150.0, 200.0, 223.0, 260.0, 300.0, 450.0, 532.0]
HV 25A | HV 25A | 25 | 0 | [10.0, 2.512, 0.833, 0.299, 0.1, 0.0372, 0.0223, 0.01] | [10.0, 3.125, 0.597, 0.198, 0.1, 0.0378, 0.022, 0.01] | 0 | [75.0, 82.0, 90.0, 100.0, 124.0, 170.0, 200.0, 289.0] | [150.0, 170.0, 210.0, 250.0, 294.0, 400.0, 500.0, 711.0]
HV 31.5A | HV 31.5A | 31.5 | 0 | [10.0, 2.34, 0.722, 0.181, 0.1, 0.055, 0.0296, 0.01] | [10.0, 2.84, 0.368, 0.164, 0.1, 0.0621, 0.0378, 0.0195, 0.01] | 0 | [95.0, 110.0, 125.0, 150.0, 165.0, 200.0, 250.0, 390.0] | [189.0, 220.0, 300.0, 350.0, 393.0, 450.0, 530.0, 700.0, 960.0]
HV 40A | HV 40A | 40 | 0 | [10.0, 1.3, 0.161, 0.1, 0.0611, 0.0399, 0.0141, 0.01] | [10.0, 2.05, 0.369, 0.198, 0.1, 0.051, 0.0298, 0.01] | 0 | [120.0, 150.0, 200.0, 223.0, 260.0, 300.0, 450.0, 532.0] | [240.0, 300.0, 400.0, 450.0, 530.0, 650.0, 800.0, 1311.0]
HV 50A | HV 50A | 50 | 0 | [10.0, 3.215, 0.597, 0.198, 0.1, 0.0378, 0.022, 0.01] | [10.0, 3.64, 0.854, 0.281, 0.1, 0.0531, 0.022, 0.01] | 0 | [150.0, 170.0, 210.0, 250.0, 294.0, 400.0, 500.0, 711.0] | [300.0, 350.0, 450.0, 550.0, 700.0, 850.0, 1200.0, 1752.0]
HV 6.3A | HV 6.3A | 6.3 | 0 | [10.0, 1.39, 0.344, 0.168, 0.1, 0.056, 0.0263, 0.01] | [10.0, 1.711, 0.516, 0.198, 0.1, 0.0634, 0.0303, 0.01] | 0 | [19.0, 19.5, 20.4, 20.8, 22.0, 25.0, 32.0, 48.0] | [38.0, 40.0, 43.0, 48.0, 53.0, 60.0, 75.0, 118.0]
HV 63A | HV 63A | 63 | 0 | [10.0, 2.84, 0.368, 0.164, 0.1, 0.0621, 0.0378, 0.0195, 0.01] | [10.0, 1.82, 0.344, 0.1, 0.0467, 0.0269, 0.01] | 0 | [189.0, 220.0, 300.0, 350.0, 393.0, 450.0, 530.0, 700.0, 961.0] | [378.0, 500.0, 700.0, 934.0, 1200.0, 1500.0, 2366.0]
HV 80A | HV 80A | 80 | 0 | [10.0, 2.05, 0.369, 0.198, 0.1, 0.051, 0.0298, 0.01] | [10.0, 4.15, 1.03, 0.198, 0.1, 0.051, 0.0172, 0.01] | 0 | [240.0, 300.0, 400.0, 450.0, 530.0, 650.0, 800.0, 1311.0] | [480.0, 550.0, 700.0, 1000.0, 1260.0, 1600.0, 2500.0, 3227.0]
Siemens NH-1-100 | Siemens NH-1-100 | 100 | [5400.0, 2000.0, 400.0, 20.0, 1.0, 0.2, 0.012, 0.004] | 0 | 0 | [150.0, 190.0, 250.0, 430.0, 900.0, 1250.0, 2700.0, 3600.0] | 0 | 0
Siemens NH-1-125 | Siemens NH-1-125 | 125 | [4800.0, 120.0, 7.0, 0.1, 0.004] | 0 | 0 | [180.0, 400.0, 740.0, 2000.0, 4250.0] | 0 | 0
Siemens NH-1-16 | Siemens NH-1-16 | 16 | [4000.0, 400.0, 2.0, 0.1, 0.04, 0.01] | 0 | 0 | [26.0, 35.0, 75.0, 150.0, 200.0, 300.0] | 0 | 0
Siemens NH-1-160 | Siemens NH-1-160 | 160 | [4800.0, 120.0, 7.0, 0.1, 0.004] | 0 | 0 | [210.0, 500.0, 900.0, 2300.0, 5000.0] | 0 | 0
Siemens NH-1-25 | Siemens NH-1-25 | 25 | [4000.0, 1000.0, 10.0, 0.2, 0.02, 0.01] | 0 | 0 | [40.0, 50.0, 100.0, 210.0, 400.0, 500.0] | 0 | 0
Siemens NH-1-50 | Siemens NH-1-50 | 50 | [4000.0, 40.0, 4.0, 1.0, 0.02, 0.01] | 0 | 0 | [86.0, 200.0, 300.0, 400.0, 1000.0, 1280.0] | 0 | 0
Siemens NH-1-63 | Siemens NH-1-63 | 63 | [4000.0, 100.0, 10.0, 2.0, 0.04, 0.01] | 0 | 0 | [100.0, 200.0, 300.0, 400.0, 1000.0, 1500.0] | 0 | 0
Siemens NH-1-80 | Siemens NH-1-80 | 80 | [4800.0, 120.0, 7.0, 0.1, 0.01] | 0 | 0 | [150.58, 250.0, 450.0, 1150.0, 2470.0] | 0 | 0
Siemens NH-2-1000 | Siemens NH-2-1000 | 1000 | [4800.0, 120.0, 7.0, 0.1, 0.004] | 0 | 0 | [1900.0, 3500.0, 8400.0, 24000.0, 52000.0] | 0 | 0
Siemens NH-2-200 | Siemens NH-2-200 | 200 | [4800.0, 120.0, 7.0, 0.1, 0.004] | 0 | 0 | [280.0, 650.0, 1200.0, 3000.0, 7000.0] | 0 | 0
Siemens NH-2-224 | Siemens NH-2-224 | 224 | [4800.0, 120.0, 7.0, 0.2, 0.04, 0.004] | 0 | 0 | [400.0, 750.0, 1453.0, 3025.0, 4315.0, 7600.0] | 0 | 0
Siemens NH-2-250 | Siemens NH-2-250 | 250 | [4800.0, 120.0, 7.0, 0.1, 0.004] | 0 | 0 | [450.0, 800.0, 1650.0, 4000.0, 8500.0] | 0 | 0
Siemens NH-2-315 | Siemens NH-2-315 | 315 | [4800.0, 120.0, 7.0, 0.1, 0.004] | 0 | 0 | [550.0, 920.0, 1900.0, 5000.0, 11000.0] | 0 | 0
Siemens NH-2-355 | Siemens NH-2-355 | 355 | [4800.0, 120.0, 6.0, 0.1, 0.004] | 0 | 0 | [650.0, 1116.27, 2350.0, 5840.0, 12790.0] | 0 | 0
Siemens NH-2-400 | Siemens NH-2-400 | 400 | [4800.0, 120.0, 7.0, 0.1, 0.004] | 0 | 0 | [720.0, 1350.0, 2800.0, 6500.0, 15000.0] | 0 | 0
Siemens NH-2-425 | Siemens NH-2-425 | 425 | [4800.0, 120.0, 7.0, 0.1, 0.004] | 0 | 0 | [850.0, 1500.0, 3050.0, 7500.0, 16500.0] | 0 | 0
Siemens NH-2-630 | Siemens NH-2-630 | 630 | [4800.0, 120.0, 7.0, 0.1, 0.004] | 0 | 0 | [1200.0, 2000.0, 4800.0, 12000.0, 26000.0] | 0 | 0

## dtypes
| element | column | dtype
0 | bus | name | object
1 | bus | vn_kv | float64
2 | bus | type | object
3 | bus | zone | object
4 | bus | in_service | bool
5 | load | name | object
6 | load | bus | uint32
7 | load | p_mw | float64
8 | load | q_mvar | float64
9 | load | const_z_percent | float64
10 | load | const_i_percent | float64
11 | load | sn_mva | float64
12 | load | scaling | float64
13 | load | in_service | bool
14 | load | type | object
15 | ext_grid | name | object
16 | ext_grid | bus | uint32
17 | ext_grid | vm_pu | float64
18 | ext_grid | va_degree | float64
19 | ext_grid | slack_weight | float64
20 | ext_grid | in_service | bool
21 | line | name | object
22 | line | std_type | object
23 | line | from_bus | uint32
24 | line | to_bus | uint32
25 | line | length_km | float64
26 | line | r_ohm_per_km | float64
27 | line | x_ohm_per_km | float64
28 | line | c_nf_per_km | float64
29 | line | g_us_per_km | float64
30 | line | max_i_ka | float64
31 | line | df | float64
32 | line | parallel | uint32
33 | line | type | object
34 | line | in_service | bool
35 | trafo | name | object
36 | trafo | std_type | object
37 | trafo | hv_bus | uint32
38 | trafo | lv_bus | uint32
39 | trafo | sn_mva | float64
40 | trafo | vn_hv_kv | float64
41 | trafo | vn_lv_kv | float64
42 | trafo | vk_percent | float64
43 | trafo | vkr_percent | float64
44 | trafo | pfe_kw | float64
45 | trafo | i0_percent | float64
46 | trafo | shift_degree | float64
47 | trafo | tap_side | object
48 | trafo | tap_neutral | int32
49 | trafo | tap_min | int32
50 | trafo | tap_max | int32
51 | trafo | tap_step_percent | float64
52 | trafo | tap_step_degree | float64
53 | trafo | tap_pos | int32
54 | trafo | tap_phase_shifter | bool
55 | trafo | parallel | uint32
56 | trafo | df | float64
57 | trafo | in_service | bool
58 | line_geodata | coords | object
59 | bus_geodata | x | float64
60 | bus_geodata | y | float64
61 | bus_geodata | coords | object

## parameters
| version | format_version | converged | OPF_converged | name | f_hz | sn_mva
0 | 2.14.6 | 2.14.0 | FALSE | FALSE |  | 50 | 1