## bus
| name | vn_kv | type | zone | in_service
0 | bus_LV_5242-14_0_6_node_0 | 0.4 | n |  | TRUE
1 | bus_LV_5242-14_0_6_node_1 | 0.4 | n |  | TRUE
2 | bus_LV_5242-14_0_6_node_2 | 0.4 | n |  | TRUE
3 | bus_LV_5242-14_0_6_node_3 | 0.4 | n |  | TRUE
4 | bus_LV_5242-14_0_6_node_6 | 0.4 | n |  | TRUE
5 | bus_LV_5242-14_0_6_node_5 | 0.4 | n |  | TRUE
6 | bus_LV_5242-14_0_6_node_7 | 0.4 | n |  | TRUE
7 | bus_LV_5242-14_0_6_node_10 | 0.4 | n |  | TRUE
8 | bus_LV_5242-14_0_6_node_8 | 0.4 | n |  | TRUE
9 | bus_LV_5242-14_0_6_node_4 | 0.4 | n |  | TRUE
10 | bus_LV_5242-14_0_6_node_85 | 0.4 | n |  | TRUE
11 | bus_LV_5242-14_0_6_node_9 | 0.4 | n |  | TRUE
12 | bus_LV_5242-14_0_6_node_11 | 0.4 | n |  | TRUE
13 | bus_LV_5242-14_0_6_node_83 | 0.4 | n |  | TRUE
14 | bus_LV_5242-14_0_6_node_23 | 0.4 | n |  | TRUE
15 | bus_LV_5242-14_0_6_node_29 | 0.4 | n |  | TRUE
16 | bus_LV_5242-14_0_6_node_20 | 0.4 | n |  | TRUE
17 | bus_LV_5242-14_0_6_node_12 | 0.4 | n |  | TRUE
18 | bus_LV_5242-14_0_6_node_13 | 0.4 | n |  | TRUE
19 | bus_LV_5242-14_0_6_node_14 | 0.4 | n |  | TRUE
20 | bus_LV_5242-14_0_6_node_15 | 0.4 | n |  | TRUE
21 | bus_LV_5242-14_0_6_node_25 | 0.4 | n |  | TRUE
22 | bus_LV_5242-14_0_6_node_26 | 0.4 | n |  | TRUE
23 | bus_LV_5242-14_0_6_node_22 | 0.4 | n |  | TRUE
24 | bus_LV_5242-14_0_6_node_27 | 0.4 | n |  | TRUE
25 | bus_LV_5242-14_0_6_node_16 | 0.4 | n |  | TRUE
26 | bus_LV_5242-14_0_6_node_17 | 0.4 | n |  | TRUE
27 | bus_LV_5242-14_0_6_node_18 | 0.4 | n |  | TRUE
28 | bus_LV_5242-14_0_6_node_19 | 0.4 | n |  | TRUE
29 | bus_LV_5242-14_0_6_node_21 | 0.4 | n |  | TRUE
30 | bus_LV_5242-14_0_6_node_24 | 0.4 | n |  | TRUE
31 | bus_LV_5242-14_0_6_node_28 | 0.4 | n |  | TRUE
32 | bus_LV_5242-14_0_6_node_30 | 0.4 | n |  | TRUE
33 | bus_LV_5242-14_0_6_node_39 | 0.4 | n |  | TRUE
34 | bus_LV_5242-14_0_6_node_40 | 0.4 | n |  | TRUE
35 | bus_LV_5242-14_0_6_node_31 | 0.4 | n |  | TRUE
36 | bus_LV_5242-14_0_6_node_32 | 0.4 | n |  | TRUE
37 | bus_LV_5242-14_0_6_node_33 | 0.4 | n |  | TRUE
38 | bus_LV_5242-14_0_6_node_51 | 0.4 | n |  | TRUE
39 | bus_LV_5242-14_0_6_node_38 | 0.4 | n |  | TRUE
40 | bus_LV_5242-14_0_6_node_69 | 0.4 | n |  | TRUE
41 | bus_LV_5242-14_0_6_node_63 | 0.4 | n |  | TRUE
42 | bus_LV_5242-14_0_6_node_37 | 0.4 | n |  | TRUE
43 | bus_LV_5242-14_0_6_node_67 | 0.4 | n |  | TRUE
44 | bus_LV_5242-14_0_6_node_34 | 0.4 | n |  | TRUE
45 | bus_LV_5242-14_0_6_node_35 | 0.4 | n |  | TRUE
46 | bus_LV_5242-14_0_6_node_36 | 0.4 | n |  | TRUE
47 | bus_LV_5242-14_0_6_node_41 | 0.4 | n |  | TRUE
48 | bus_LV_5242-14_0_6_node_42 | 0.4 | n |  | TRUE
49 | bus_LV_5242-14_0_6_node_43 | 0.4 | n |  | TRUE
50 | bus_LV_5242-14_0_6_node_44 | 0.4 | n |  | TRUE
51 | bus_LV_5242-14_0_6_node_45 | 0.4 | n |  | TRUE
52 | bus_LV_5242-14_0_6_node_46 | 0.4 | n |  | TRUE
53 | bus_LV_5242-14_0_6_node_47 | 0.4 | n |  | TRUE
54 | bus_LV_5242-14_0_6_node_48 | 0.4 | n |  | TRUE
55 | bus_LV_5242-14_0_6_node_49 | 0.4 | n |  | TRUE
56 | bus_LV_5242-14_0_6_node_50 | 0.4 | n |  | TRUE
57 | bus_LV_5242-14_0_6_node_52 | 0.4 | n |  | TRUE
58 | bus_LV_5242-14_0_6_node_53 | 0.4 | n |  | TRUE
59 | bus_LV_5242-14_0_6_node_64 | 0.4 | n |  | TRUE
60 | bus_LV_5242-14_0_6_node_61 | 0.4 | n |  | TRUE
61 | bus_LV_5242-14_0_6_node_54 | 0.4 | n |  | TRUE
62 | bus_LV_5242-14_0_6_node_55 | 0.4 | n |  | TRUE
63 | bus_LV_5242-14_0_6_node_56 | 0.4 | n |  | TRUE
64 | bus_LV_5242-14_0_6_node_57 | 0.4 | n |  | TRUE
65 | bus_LV_5242-14_0_6_node_58 | 0.4 | n |  | TRUE
66 | bus_LV_5242-14_0_6_node_59 | 0.4 | n |  | TRUE
67 | bus_LV_5242-14_0_6_node_60 | 0.4 | n |  | TRUE
68 | bus_LV_5242-14_0_6_node_62 | 0.4 | n |  | TRUE
69 | bus_LV_5242-14_0_6_node_71 | 0.4 | n |  | TRUE
70 | bus_LV_5242-14_0_6_node_72 | 0.4 | n |  | TRUE
71 | bus_LV_5242-14_0_6_node_65 | 0.4 | n |  | TRUE
72 | bus_LV_5242-14_0_6_node_66 | 0.4 | n |  | TRUE
73 | bus_LV_5242-14_0_6_node_68 | 0.4 | n |  | TRUE
74 | bus_LV_5242-14_0_6_node_70 | 0.4 | n |  | TRUE
75 | bus_LV_5242-14_0_6_node_73 | 0.4 | n |  | TRUE
76 | bus_LV_5242-14_0_6_node_74 | 0.4 | n |  | TRUE
77 | bus_LV_5242-14_0_6_node_75 | 0.4 | n |  | TRUE
78 | bus_LV_5242-14_0_6_node_76 | 0.4 | n |  | TRUE
79 | bus_LV_5242-14_0_6_node_77 | 0.4 | n |  | TRUE
80 | bus_LV_5242-14_0_6_node_78 | 0.4 | n |  | TRUE
81 | bus_LV_5242-14_0_6_node_79 | 0.4 | n |  | TRUE
82 | bus_LV_5242-14_0_6_node_80 | 0.4 | n |  | TRUE
83 | bus_LV_5242-14_0_6_node_81 | 0.4 | n |  | TRUE
84 | bus_LV_5242-14_0_6_node_82 | 0.4 | n |  | TRUE
85 | bus_LV_5242-14_0_6_node_84 | 0.4 | n |  | TRUE
86 | bus_MV_76_0_node_19 | 20 | n |  | TRUE

## load
| name | bus | p_mw | q_mvar | const_z_percent | const_i_percent | sn_mva | scaling | in_service | type
0 | LV_5242-14_0_6_load_0 | 0 | 0.0053925 | 0.0013515 | 0 | 0 |  | 1 | TRUE | wye
1 | LV_5242-14_0_6_load_2 | 2 | 0.0030824 | 0.00077252 | 0 | 0 |  | 1 | TRUE | wye
2 | LV_5242-14_0_6_load_6 | 4 | 0.016391 | 0.004108 | 0 | 0 |  | 1 | TRUE | wye
3 | LV_5242-14_0_6_load_7 | 6 | 0.0055371 | 0.0013877 | 0 | 0 |  | 1 | TRUE | wye
4 | LV_5242-14_0_6_load_10 | 7 | 0.014827 | 0.003716 | 0 | 0 |  | 1 | TRUE | wye
5 | LV_5242-14_0_6_load_8 | 8 | 0.0041331 | 0.0010358 | 0 | 0 |  | 1 | TRUE | wye
6 | LV_5242-14_0_6_load_85 | 10 | 0.0041092 | 0.0010299 | 0 | 0 |  | 1 | TRUE | wye
7 | LV_5242-14_0_6_load_9 | 11 | 0.0055551 | 0.0013922 | 0 | 0 |  | 1 | TRUE | wye
8 | LV_5242-14_0_6_load_11 | 12 | 0.0040408 | 0.0010127 | 0 | 0 |  | 1 | TRUE | wye
9 | LV_5242-14_0_6_load_83 | 13 | 0.0068817 | 0.0017247 | 0 | 0 |  | 1 | TRUE | wye
10 | LV_5242-14_0_6_load_29 | 15 | 0.02098 | 0.0052581 | 0 | 0 |  | 1 | TRUE | wye
11 | LV_5242-14_0_6_load_12 | 17 | 0.037884 | 0.0094946 | 0 | 0 |  | 1 | TRUE | wye
12 | LV_5242-14_0_6_load_14 | 19 | 0.029849 | 0.0074808 | 0 | 0 |  | 1 | TRUE | wye
13 | LV_5242-14_0_6_load_25 | 21 | 0.029439 | 0.007378 | 0 | 0 |  | 1 | TRUE | wye
14 | LV_5242-14_0_6_load_26 | 22 | 0.0045144 | 0.0011314 | 0 | 0 |  | 1 | TRUE | wye
15 | LV_5242-14_0_6_load_22 | 23 | 0.0022623 | 0.00056698 | 0 | 0 |  | 1 | TRUE | wye
16 | LV_5242-14_0_6_load_27 | 24 | 0.0050284 | 0.0012602 | 0 | 0 |  | 1 | TRUE | wye
17 | LV_5242-14_0_6_load_16 | 25 | 0.020599 | 0.0051625 | 0 | 0 |  | 1 | TRUE | wye
18 | LV_5242-14_0_6_load_17 | 26 | 0.013488 | 0.0033803 | 0 | 0 |  | 1 | TRUE | wye
19 | LV_5242-14_0_6_load_18 | 27 | 0.0025841 | 0.00064764 | 0 | 0 |  | 1 | TRUE | wye
20 | LV_5242-14_0_6_load_19 | 28 | 0.016496 | 0.0041343 | 0 | 0 |  | 1 | TRUE | wye
21 | LV_5242-14_0_6_load_21 | 29 | 0.012937 | 0.0032423 | 0 | 0 |  | 1 | TRUE | wye
22 | LV_5242-14_0_6_load_24 | 30 | 0.0024248 | 0.00060772 | 0 | 0 |  | 1 | TRUE | wye
23 | LV_5242-14_0_6_load_28 | 31 | 0.016 | 0.00401 | 0 | 0 |  | 1 | TRUE | wye
24 | LV_5242-14_0_6_load_30 | 32 | 0.0101 | 0.0025314 | 0 | 0 |  | 1 | TRUE | wye
25 | LV_5242-14_0_6_load_39 | 33 | 0.00469 | 0.0011754 | 0 | 0 |  | 1 | TRUE | wye
26 | LV_5242-14_0_6_load_40 | 34 | 0.0054513 | 0.0013662 | 0 | 0 |  | 1 | TRUE | wye
27 | LV_5242-14_0_6_load_33 | 37 | 0.0047751 | 0.0011968 | 0 | 0 |  | 1 | TRUE | wye
28 | LV_5242-14_0_6_load_51 | 38 | 0.0034972 | 0.00087648 | 0 | 0 |  | 1 | TRUE | wye
29 | LV_5242-14_0_6_load_38 | 39 | 0.005127 | 0.001285 | 0 | 0 |  | 1 | TRUE | wye
30 | LV_5242-14_0_6_load_69 | 40 | 0.0049452 | 0.0012394 | 0 | 0 |  | 1 | TRUE | wye
31 | LV_5242-14_0_6_load_37 | 42 | 0.0067429 | 0.0016899 | 0 | 0 |  | 1 | TRUE | wye
32 | LV_5242-14_0_6_load_67 | 43 | 0.0042042 | 0.0010537 | 0 | 0 |  | 1 | TRUE | wye
33 | LV_5242-14_0_6_load_34 | 44 | 0.0035989 | 0.00090198 | 0 | 0 |  | 1 | TRUE | wye
34 | LV_5242-14_0_6_load_35 | 45 | 0.013561 | 0.0033987 | 0 | 0 |  | 1 | TRUE | wye
35 | LV_5242-14_0_6_load_36 | 46 | 0.052044 | 0.013043 | 0 | 0 |  | 1 | TRUE | wye
36 | LV_5242-14_0_6_load_41 | 47 | 0.0058287 | 0.0014608 | 0 | 0 |  | 1 | TRUE | wye
37 | LV_5242-14_0_6_load_42 | 48 | 0.0069155 | 0.0017332 | 0 | 0 |  | 1 | TRUE | wye
38 | LV_5242-14_0_6_load_43 | 49 | 0.014076 | 0.0035279 | 0 | 0 |  | 1 | TRUE | wye
39 | LV_5242-14_0_6_load_44 | 50 | 0.0064108 | 0.0016067 | 0 | 0 |  | 1 | TRUE | wye
40 | LV_5242-14_0_6_load_45 | 51 | 0.0066979 | 0.0016787 | 0 | 0 |  | 1 | TRUE | wye
41 | LV_5242-14_0_6_load_46 | 52 | 0.0064619 | 0.0016195 | 0 | 0 |  | 1 | TRUE | wye
42 | LV_5242-14_0_6_load_47 | 53 | 0.0075374 | 0.0018891 | 0 | 0 |  | 1 | TRUE | wye
43 | LV_5242-14_0_6_load_48 | 54 | 0.0032202 | 0.00080706 | 0 | 0 |  | 1 | TRUE | wye
44 | LV_5242-14_0_6_load_50 | 56 | 0.006204 | 0.0015549 | 0 | 0 |  | 1 | TRUE | wye
45 | LV_5242-14_0_6_load_64 | 59 | 0.0034599 | 0.00086714 | 0 | 0 |  | 1 | TRUE | wye
46 | LV_5242-14_0_6_load_61 | 60 | 0.0032585 | 0.00081665 | 0 | 0 |  | 1 | TRUE | wye
47 | LV_5242-14_0_6_load_54 | 61 | 0.014095 | 0.0035326 | 0 | 0 |  | 1 | TRUE | wye
48 | LV_5242-14_0_6_load_56 | 63 | 0.013352 | 0.0033464 | 0 | 0 |  | 1 | TRUE | wye
49 | LV_5242-14_0_6_load_58 | 65 | 0.0079475 | 0.0019918 | 0 | 0 |  | 1 | TRUE | wye
50 | LV_5242-14_0_6_load_60 | 67 | 0.0023662 | 0.00059303 | 0 | 0 |  | 1 | TRUE | wye
51 | LV_5242-14_0_6_load_62 | 68 | 0.0017495 | 0.00043847 | 0 | 0 |  | 1 | TRUE | wye
52 | LV_5242-14_0_6_load_71 | 69 | 0.0058782 | 0.0014732 | 0 | 0 |  | 1 | TRUE | wye
53 | LV_5242-14_0_6_load_72 | 70 | 0.0023444 | 0.00058755 | 0 | 0 |  | 1 | TRUE | wye
54 | LV_5242-14_0_6_load_65 | 71 | 0.017349 | 0.004348 | 0 | 0 |  | 1 | TRUE | wye
55 | LV_5242-14_0_6_load_66 | 72 | 0.0024166 | 0.00060566 | 0 | 0 |  | 1 | TRUE | wye
56 | LV_5242-14_0_6_load_68 | 73 | 0.004385 | 0.001099 | 0 | 0 |  | 1 | TRUE | wye
57 | LV_5242-14_0_6_load_70 | 74 | 0.0071345 | 0.0017881 | 0 | 0 |  | 1 | TRUE | wye
58 | LV_5242-14_0_6_load_73 | 75 | 0.004325 | 0.0010839 | 0 | 0 |  | 1 | TRUE | wye
59 | LV_5242-14_0_6_load_74 | 76 | 0.0068273 | 0.0017111 | 0 | 0 |  | 1 | TRUE | wye
60 | LV_5242-14_0_6_load_75 | 77 | 0.0052097 | 0.0013057 | 0 | 0 |  | 1 | TRUE | wye
61 | LV_5242-14_0_6_load_76 | 78 | 0.0033447 | 0.00083826 | 0 | 0 |  | 1 | TRUE | wye
62 | LV_5242-14_0_6_load_78 | 80 | 0.0034514 | 0.00086501 | 0 | 0 |  | 1 | TRUE | wye
63 | LV_5242-14_0_6_load_79 | 81 | 0.0048297 | 0.0012104 | 0 | 0 |  | 1 | TRUE | wye
64 | LV_5242-14_0_6_load_80 | 82 | 0.0053266 | 0.001335 | 0 | 0 |  | 1 | TRUE | wye
65 | LV_5242-14_0_6_load_81 | 83 | 0.0066258 | 0.0016606 | 0 | 0 |  | 1 | TRUE | wye
66 | LV_5242-14_0_6_load_82 | 84 | 0.0051061 | 0.0012797 | 0 | 0 |  | 1 | TRUE | wye
67 | LV_5242-14_0_6_load_84 | 85 | 0.010089 | 0.0025286 | 0 | 0 |  | 1 | TRUE | wye

## ext_grid
| name | bus | vm_pu | va_degree | slack_weight | in_service
0 |  | 32 | 1 | 0 | 1 | TRUE

## line
| name | std_type | from_bus | to_bus | length_km | r_ohm_per_km | x_ohm_per_km | c_nf_per_km | g_us_per_km | max_i_ka | df | parallel | type | in_service
0 | LV_5242-14_0_6_line_0 |  | 0 | 1 | 0.0070809 | 0.125 | 0.08 | 261 | 0 | 0.364 | 1 | 1 | cs | TRUE
1 | LV_5242-14_0_6_line_1 |  | 1 | 2 | 0.0062236 | 0.125 | 0.08 | 261 | 0 | 0.364 | 1 | 1 | cs | TRUE
2 | LV_5242-14_0_6_line_2 |  | 1 | 3 | 0.039525 | 0.125 | 0.08 | 261 | 0 | 0.364 | 1 | 1 | cs | TRUE
3 | LV_5242-14_0_6_line_3 |  | 2 | 4 | 0.050896 | 0.125 | 0.08 | 261 | 0 | 0.364 | 1 | 1 | cs | TRUE
4 | LV_5242-14_0_6_line_4 |  | 3 | 5 | 0.029987 | 0.125 | 0.08 | 261 | 0 | 0.364 | 1 | 1 | cs | TRUE
5 | LV_5242-14_0_6_line_5 |  | 3 | 6 | 0.011585 | 0.125 | 0.08 | 261 | 0 | 0.364 | 1 | 1 | cs | TRUE
6 | LV_5242-14_0_6_line_6 |  | 4 | 7 | 0.030991 | 0.125 | 0.08 | 261 | 0 | 0.364 | 1 | 1 | cs | TRUE
7 | LV_5242-14_0_6_line_7 |  | 5 | 8 | 0.043925 | 0.125 | 0.08 | 261 | 0 | 0.364 | 1 | 1 | cs | TRUE
8 | LV_5242-14_0_6_line_8 |  | 5 | 9 | 0.006125 | 0.125 | 0.08 | 261 | 0 | 0.364 | 1 | 1 | cs | TRUE
9 | LV_5242-14_0_6_line_9 |  | 6 | 10 | 0.01451 | 0.125 | 0.08 | 261 | 0 | 0.364 | 1 | 1 | cs | TRUE
10 | LV_5242-14_0_6_line_10 |  | 7 | 12 | 0.0015843 | 0.125 | 0.08 | 261 | 0 | 0.364 | 1 | 1 | cs | TRUE
11 | LV_5242-14_0_6_line_11 |  | 9 | 11 | 0.078994 | 0.125 | 0.08 | 261 | 0 | 0.364 | 1 | 1 | cs | TRUE
12 | LV_5242-14_0_6_line_12 |  | 10 | 13 | 0.031227 | 0.125 | 0.08 | 261 | 0 | 0.364 | 1 | 1 | cs | TRUE
13 | LV_5242-14_0_6_line_13 |  | 12 | 14 | 0.016968 | 0.125 | 0.08 | 261 | 0 | 0.364 | 1 | 1 | cs | TRUE
14 | LV_5242-14_0_6_line_14 |  | 13 | 84 | 0.0023935 | 0.125 | 0.08 | 261 | 0 | 0.364 | 1 | 1 | cs | TRUE
15 | LV_5242-14_0_6_line_15 |  | 14 | 15 | 0.022529 | 0.125 | 0.08 | 261 | 0 | 0.364 | 1 | 3 | cs | TRUE
16 | LV_5242-14_0_6_line_16 |  | 14 | 16 | 0.029595 | 0.125 | 0.08 | 261 | 0 | 0.364 | 1 | 2 | cs | TRUE
17 | LV_5242-14_0_6_line_17 |  | 15 | 32 | 0.031002 | 0.125 | 0.08 | 261 | 0 | 0.364 | 1 | 3 | cs | TRUE
18 | LV_5242-14_0_6_line_18 |  | 16 | 23 | 0.015135 | 0.125 | 0.08 | 261 | 0 | 0.364 | 1 | 1 | cs | TRUE
19 | LV_5242-14_0_6_line_19 |  | 16 | 27 | 0.010065 | 0.125 | 0.08 | 261 | 0 | 0.364 | 1 | 1 | cs | TRUE
20 | LV_5242-14_0_6_line_20 |  | 17 | 18 | 0.047267 | 0.125 | 0.08 | 261 | 0 | 0.364 | 1 | 1 | cs | TRUE
21 | LV_5242-14_0_6_line_21 |  | 18 | 19 | 0.0066575 | 0.125 | 0.08 | 261 | 0 | 0.364 | 1 | 1 | cs | TRUE
22 | LV_5242-14_0_6_line_22 |  | 19 | 20 | 0.032986 | 0.125 | 0.08 | 261 | 0 | 0.364 | 1 | 1 | cs | TRUE
23 | LV_5242-14_0_6_line_23 |  | 20 | 21 | 0.039589 | 0.125 | 0.08 | 261 | 0 | 0.364 | 1 | 1 | cs | TRUE
24 | LV_5242-14_0_6_line_24 |  | 20 | 22 | 0.011404 | 0.125 | 0.08 | 261 | 0 | 0.364 | 1 | 1 | cs | TRUE
25 | LV_5242-14_0_6_line_25 |  | 21 | 23 | 0.0069427 | 0.125 | 0.08 | 261 | 0 | 0.364 | 1 | 1 | cs | TRUE
26 | LV_5242-14_0_6_line_26 |  | 22 | 24 | 0.022586 | 0.125 | 0.08 | 261 | 0 | 0.364 | 1 | 1 | cs | TRUE
27 | LV_5242-14_0_6_line_27 |  | 24 | 33 | 0.0036992 | 0.125 | 0.08 | 261 | 0 | 0.364 | 1 | 1 | cs | TRUE
28 | LV_5242-14_0_6_line_28 |  | 25 | 26 | 0.0077213 | 0.125 | 0.08 | 261 | 0 | 0.364 | 1 | 1 | cs | TRUE
29 | LV_5242-14_0_6_line_29 |  | 25 | 27 | 0.040236 | 0.125 | 0.08 | 261 | 0 | 0.364 | 1 | 1 | cs | TRUE
30 | LV_5242-14_0_6_line_30 |  | 26 | 28 | 0.050589 | 0.125 | 0.08 | 261 | 0 | 0.364 | 1 | 1 | cs | TRUE
31 | LV_5242-14_0_6_line_31 |  | 28 | 29 | 0.0062061 | 0.125 | 0.08 | 261 | 0 | 0.364 | 1 | 1 | cs | TRUE
32 | LV_5242-14_0_6_line_32 |  | 29 | 30 | 0.017064 | 0.125 | 0.08 | 261 | 0 | 0.364 | 1 | 1 | cs | TRUE
33 | LV_5242-14_0_6_line_33 |  | 30 | 31 | 0.0092965 | 0.125 | 0.08 | 261 | 0 | 0.364 | 1 | 1 | cs | TRUE
34 | LV_5242-14_0_6_line_34 |  | 32 | 35 | 0.0068648 | 0.125 | 0.08 | 261 | 0 | 0.364 | 1 | 3 | cs | TRUE
35 | LV_5242-14_0_6_line_35 |  | 33 | 34 | 0.033673 | 0.125 | 0.08 | 261 | 0 | 0.364 | 1 | 1 | cs | TRUE
36 | LV_5242-14_0_6_line_36 |  | 35 | 36 | 0.03163 | 0.125 | 0.08 | 261 | 0 | 0.364 | 1 | 3 | cs | TRUE
37 | LV_5242-14_0_6_line_37 |  | 35 | 37 | 0.016802 | 0.125 | 0.08 | 261 | 0 | 0.364 | 1 | 1 | cs | TRUE
38 | LV_5242-14_0_6_line_38 |  | 36 | 38 | 0.014594 | 0.125 | 0.08 | 261 | 0 | 0.364 | 1 | 3 | cs | TRUE
39 | LV_5242-14_0_6_line_39 |  | 36 | 39 | 0.029743 | 0.125 | 0.08 | 261 | 0 | 0.364 | 1 | 1 | cs | TRUE
40 | LV_5242-14_0_6_line_40 |  | 37 | 40 | 0.010909 | 0.125 | 0.08 | 261 | 0 | 0.364 | 1 | 1 | cs | TRUE
41 | LV_5242-14_0_6_line_41 |  | 38 | 41 | 0.043005 | 0.125 | 0.08 | 261 | 0 | 0.364 | 1 | 3 | cs | TRUE
42 | LV_5242-14_0_6_line_42 |  | 39 | 42 | 0.01362 | 0.125 | 0.08 | 261 | 0 | 0.364 | 1 | 1 | cs | TRUE
43 | LV_5242-14_0_6_line_43 |  | 40 | 43 | 0.0076976 | 0.125 | 0.08 | 261 | 0 | 0.364 | 1 | 1 | cs | TRUE
44 | LV_5242-14_0_6_line_44 |  | 41 | 59 | 0.028917 | 0.125 | 0.08 | 261 | 0 | 0.364 | 1 | 1 | cs | TRUE
45 | LV_5242-14_0_6_line_45 |  | 41 | 60 | 0.019333 | 0.125 | 0.08 | 261 | 0 | 0.364 | 1 | 3 | cs | TRUE
46 | LV_5242-14_0_6_line_46 |  | 42 | 45 | 0.017725 | 0.125 | 0.08 | 261 | 0 | 0.364 | 1 | 1 | cs | TRUE
47 | LV_5242-14_0_6_line_47 |  | 43 | 72 | 0.016487 | 0.125 | 0.08 | 261 | 0 | 0.364 | 1 | 1 | cs | TRUE
48 | LV_5242-14_0_6_line_48 |  | 44 | 45 | 0.010455 | 0.125 | 0.08 | 261 | 0 | 0.364 | 1 | 1 | cs | TRUE
49 | LV_5242-14_0_6_line_49 |  | 44 | 46 | 0.0010977 | 0.125 | 0.08 | 261 | 0 | 0.364 | 1 | 1 | cs | TRUE
50 | LV_5242-14_0_6_line_50 |  | 47 | 48 | 0.018193 | 0.125 | 0.08 | 261 | 0 | 0.364 | 1 | 1 | cs | TRUE
51 | LV_5242-14_0_6_line_51 |  | 48 | 49 | 0.03471 | 0.125 | 0.08 | 261 | 0 | 0.364 | 1 | 1 | cs | TRUE
52 | LV_5242-14_0_6_line_52 |  | 49 | 50 | 0.017077 | 0.125 | 0.08 | 261 | 0 | 0.364 | 1 | 1 | cs | TRUE
53 | LV_5242-14_0_6_line_53 |  | 50 | 51 | 0.010356 | 0.125 | 0.08 | 261 | 0 | 0.364 | 1 | 1 | cs | TRUE
54 | LV_5242-14_0_6_line_54 |  | 51 | 52 | 0.016512 | 0.125 | 0.08 | 261 | 0 | 0.364 | 1 | 1 | cs | TRUE
55 | LV_5242-14_0_6_line_55 |  | 52 | 53 | 0.0097561 | 0.125 | 0.08 | 261 | 0 | 0.364 | 1 | 1 | cs | TRUE
56 | LV_5242-14_0_6_line_56 |  | 53 | 54 | 0.024313 | 0.125 | 0.08 | 261 | 0 | 0.364 | 1 | 1 | cs | TRUE
57 | LV_5242-14_0_6_line_57 |  | 54 | 55 | 0.012383 | 0.125 | 0.08 | 261 | 0 | 0.364 | 1 | 1 | cs | TRUE
58 | LV_5242-14_0_6_line_58 |  | 55 | 56 | 0.0070263 | 0.125 | 0.08 | 261 | 0 | 0.364 | 1 | 1 | cs | TRUE
59 | LV_5242-14_0_6_line_59 |  | 56 | 57 | 0.00385 | 0.125 | 0.08 | 261 | 0 | 0.364 | 1 | 1 | cs | TRUE
60 | LV_5242-14_0_6_line_60 |  | 57 | 58 | 0.005656 | 0.125 | 0.08 | 261 | 0 | 0.364 | 1 | 1 | cs | TRUE
61 | LV_5242-14_0_6_line_61 |  | 58 | 61 | 0.015024 | 0.125 | 0.08 | 261 | 0 | 0.364 | 1 | 1 | cs | TRUE
62 | LV_5242-14_0_6_line_62 |  | 59 | 71 | 0.036648 | 0.125 | 0.08 | 261 | 0 | 0.364 | 1 | 1 | cs | TRUE
63 | LV_5242-14_0_6_line_63 |  | 60 | 66 | 0.017814 | 0.125 | 0.08 | 261 | 0 | 0.364 | 1 | 2 | cs | TRUE
64 | LV_5242-14_0_6_line_64 |  | 61 | 62 | 0.024747 | 0.125 | 0.08 | 261 | 0 | 0.364 | 1 | 1 | cs | TRUE
65 | LV_5242-14_0_6_line_65 |  | 62 | 63 | 0.0092568 | 0.125 | 0.08 | 261 | 0 | 0.364 | 1 | 1 | cs | TRUE
66 | LV_5242-14_0_6_line_66 |  | 63 | 64 | 0.011332 | 0.125 | 0.08 | 261 | 0 | 0.364 | 1 | 1 | cs | TRUE
67 | LV_5242-14_0_6_line_67 |  | 64 | 65 | 0.036563 | 0.125 | 0.08 | 261 | 0 | 0.364 | 1 | 1 | cs | TRUE
68 | LV_5242-14_0_6_line_68 |  | 65 | 66 | 0.022527 | 0.125 | 0.08 | 261 | 0 | 0.364 | 1 | 1 | cs | TRUE
69 | LV_5242-14_0_6_line_69 |  | 66 | 67 | 0.027146 | 0.125 | 0.08 | 261 | 0 | 0.364 | 1 | 1 | cs | TRUE
70 | LV_5242-14_0_6_line_70 |  | 67 | 68 | 0.0047218 | 0.125 | 0.08 | 261 | 0 | 0.364 | 1 | 1 | cs | TRUE
71 | LV_5242-14_0_6_line_71 |  | 68 | 69 | 0.017617 | 0.125 | 0.08 | 261 | 0 | 0.364 | 1 | 1 | cs | TRUE
72 | LV_5242-14_0_6_line_72 |  | 69 | 70 | 0.019444 | 0.125 | 0.08 | 261 | 0 | 0.364 | 1 | 1 | cs | TRUE
73 | LV_5242-14_0_6_line_73 |  | 70 | 75 | 0.0070099 | 0.125 | 0.08 | 261 | 0 | 0.364 | 1 | 1 | cs | TRUE
74 | LV_5242-14_0_6_line_74 |  | 72 | 73 | 0.0010738 | 0.125 | 0.08 | 261 | 0 | 0.364 | 1 | 1 | cs | TRUE
75 | LV_5242-14_0_6_line_75 |  | 73 | 74 | 0.0042489 | 0.125 | 0.08 | 261 | 0 | 0.364 | 1 | 1 | cs | TRUE
76 | LV_5242-14_0_6_line_76 |  | 75 | 76 | 0.010764 | 0.125 | 0.08 | 261 | 0 | 0.364 | 1 | 1 | cs | TRUE
77 | LV_5242-14_0_6_line_77 |  | 76 | 77 | 0.011473 | 0.125 | 0.08 | 261 | 0 | 0.364 | 1 | 1 | cs | TRUE
78 | LV_5242-14_0_6_line_78 |  | 77 | 78 | 0.0176 | 0.125 | 0.08 | 261 | 0 | 0.364 | 1 | 1 | cs | TRUE
79 | LV_5242-14_0_6_line_79 |  | 78 | 79 | 0.038348 | 0.125 | 0.08 | 261 | 0 | 0.364 | 1 | 1 | cs | TRUE
80 | LV_5242-14_0_6_line_80 |  | 79 | 80 | 0.028346 | 0.125 | 0.08 | 261 | 0 | 0.364 | 1 | 1 | cs | TRUE
81 | LV_5242-14_0_6_line_81 |  | 79 | 81 | 0.016108 | 0.125 | 0.08 | 261 | 0 | 0.364 | 1 | 1 | cs | TRUE
82 | LV_5242-14_0_6_line_82 |  | 81 | 82 | 0.025046 | 0.125 | 0.08 | 261 | 0 | 0.364 | 1 | 1 | cs | TRUE
83 | LV_5242-14_0_6_line_83 |  | 82 | 83 | 0.037231 | 0.125 | 0.08 | 261 | 0 | 0.364 | 1 | 1 | cs | TRUE
84 | LV_5242-14_0_6_line_84 |  | 84 | 85 | 0.012426 | 0.125 | 0.08 | 261 | 0 | 0.364 | 1 | 1 | cs | TRUE

## trafo
| name | std_type | hv_bus | lv_bus | sn_mva | vn_hv_kv | vn_lv_kv | vk_percent | vkr_percent | pfe_kw | i0_percent | shift_degree | tap_side | tap_neutral | tap_min | tap_max | tap_step_percent | tap_step_degree | tap_pos | tap_phase_shifter | parallel | df | in_service
0 | LV_5242-14_0_6_trafo_30 | 0.63 MVA 20/0.4 kV | 86 | 32 | 0.63 | 20 | 0.4 | 6 | 1.206 | 1.65 | 0.2619 | 150 | hv | 0 | -2 | 2 | 2.5 | 0 | 0 | FALSE | 1 | 1 | TRUE

## line_geodata
| x0 | y0 | x1 | y1 | x2 | y2 | x3 | y3
0 | 2721427.5959 | 1079070.1955 | 2721420.7055 | 1079071.8268
1 | 2721427.5959 | 1079070.1955 | 2721432.7864 | 1079066.7615
2 | 2721399.8162 | 1079098.3848 | 2721427.5959 | 1079070.1955
3 | 2721432.7864 | 1079066.7615 | 2721442.2962 | 1079060.4701 | 2721478.6523 | 1079045.0439
4 | 2721399.8162 | 1079098.3848 | 2721395.1769 | 1079102.3175 | 2721385.1155 | 1079109.7002 | 2721375.7677 | 1079116.3634
5 | 2721399.8162 | 1079098.3848 | 2721410.4713 | 1079102.9336 | 2721410.4713 | 1079102.9336
6 | 2721478.6523 | 1079045.0439 | 2721507.1817 | 1079032.9385
7 | 2721375.7677 | 1079116.3634 | 2721371.4425 | 1079136.9032 | 2721366.8363 | 1079159.3703
8 | 2721375.7677 | 1079116.3634 | 2721370.3415 | 1079119.2352
9 | 2721419.7834 | 1079091.8063 | 2721410.4713 | 1079102.9336
10 | 2721508.6435 | 1079032.3279 | 2721508.3478 | 1079032.4437 | 2721507.1817 | 1079032.9385
11 | 2721370.3415 | 1079119.2352 | 2721291.6959 | 1079126.6462
12 | 2721419.7834 | 1079091.8063 | 2721424.9415 | 1079085.6426 | 2721447.3646 | 1079091.5574
13 | 2721524.4113 | 1079026.0593 | 2721509.4285 | 1079032.0205 | 2721508.6435 | 1079032.3279
14 | 2721449.6789 | 1079092.1679 | 2721447.3646 | 1079091.5574
15 | 2721524.4113 | 1079026.0593 | 2721536.3629 | 1079045.1574
16 | 2721551.498 | 1079013.9572 | 2721524.4113 | 1079026.0593
17 | 2721536.3629 | 1079045.1574 | 2721552.8093 | 1079071.438
18 | 2721551.498 | 1079013.9572 | 2721565.6032 | 1079008.4695
19 | 2721551.498 | 1079013.9572 | 2721548.0814 | 1079004.49
20 | 2721597.4565 | 1078953.6634 | 2721588.1435 | 1078925.8576 | 2721571.0612 | 1078931.3479
21 | 2721597.4565 | 1078953.6634 | 2721599.3898 | 1078960.0341
22 | 2721608.9683 | 1078991.5982 | 2721599.3898 | 1078960.0341
23 | 2721608.9683 | 1078991.5982 | 2721572.0735 | 1079005.9522
24 | 2721608.9683 | 1078991.5982 | 2721619.6022 | 1078987.4793
25 | 2721565.6032 | 1079008.4695 | 2721572.0735 | 1079005.9522
26 | 2721619.6022 | 1078987.4793 | 2721640.6638 | 1078979.3213
27 | 2721644.1132 | 1078977.9852 | 2721640.6638 | 1078979.3213
28 | 2721534.4231 | 1078966.6435 | 2721531.802 | 1078959.3807 | 2721531.802 | 1078959.3807
29 | 2721548.0814 | 1079004.49 | 2721534.4231 | 1078966.6435
30 | 2721531.802 | 1078959.3807 | 2721484.2913 | 1078976.7575
31 | 2721479.2947 | 1078980.4383 | 2721484.2913 | 1078976.7575
32 | 2721465.5562 | 1078990.5591 | 2721479.2947 | 1078980.4383
33 | 2721465.5562 | 1078990.5591 | 2721458.0714 | 1078996.0729
34 | 2721556.451 | 1079077.2572 | 2721552.8093 | 1079071.438
35 | 2721644.1132 | 1078977.9852 | 2721675.5135 | 1078965.8226
36 | 2721570.1839 | 1079105.507 | 2721566.4227 | 1079093.4678 | 2721556.451 | 1079077.2572
37 | 2721556.451 | 1079077.2572 | 2721540.6919 | 1079083.0846
38 | 2721570.1839 | 1079105.507 | 2721569.9055 | 1079119.456 | 2721569.8668 | 1079120.097
39 | 2721570.1839 | 1079105.507 | 2721579.8449 | 1079111.1927 | 2721591.7116 | 1079096.9572
40 | 2721530.4603 | 1079086.868 | 2721540.6919 | 1079083.0846
41 | 2721567.2724 | 1079163.0238 | 2721569.8668 | 1079120.097
42 | 2721600.4328 | 1079086.495 | 2721591.7116 | 1079096.9572
43 | 2721530.4603 | 1079086.868 | 2721523.2405 | 1079089.5377
44 | 2721567.2724 | 1079163.0238 | 2721578.0752 | 1079163.2728 | 2721587.7174 | 1079160.552 | 2721593.7075 | 1079155.1106
45 | 2721567.2724 | 1079163.0238 | 2721566.1023 | 1079182.3215
46 | 2721600.4328 | 1079086.495 | 2721611.7824 | 1079072.8798
47 | 2721507.7771 | 1079095.2557 | 2721523.2405 | 1079089.5377
48 | 2721611.168 | 1079062.4426 | 2721611.7824 | 1079072.8798 | 2721611.7824 | 1079072.8798
49 | 2721611.1035 | 1079061.3468 | 2721611.168 | 1079062.4426
50 | 2721748.2449 | 1079006.5613 | 2721736.6732 | 1079020.6002
51 | 2721736.6732 | 1079020.6002 | 2721717.1783 | 1079044.2512 | 2721715.3797 | 1079047.8912
52 | 2721715.3797 | 1079047.8912 | 2721707.8148 | 1079063.2011
53 | 2721703.2273 | 1079072.4855 | 2721707.8148 | 1079063.2011
54 | 2721703.2273 | 1079072.4855 | 2721697.016 | 1079085.056 | 2721696.1037 | 1079087.3738
55 | 2721696.1037 | 1079087.3738 | 2721692.5304 | 1079096.4519
56 | 2721692.5304 | 1079096.4519 | 2721683.6255 | 1079119.0756
57 | 2721679.0903 | 1079130.5978 | 2721683.6255 | 1079119.0756
58 | 2721679.0903 | 1079130.5978 | 2721672.9437 | 1079134.002
59 | 2721669.5758 | 1079135.8673 | 2721672.9437 | 1079134.002
60 | 2721669.5758 | 1079135.8673 | 2721664.6181 | 1079138.6148
61 | 2721664.6181 | 1079138.6148 | 2721653.4631 | 1079148.6789
62 | 2721620.8346 | 1079130.4686 | 2721593.7075 | 1079155.1106
63 | 2721567.2479 | 1079200.0723 | 2721565.929 | 1079185.1797 | 2721566.1023 | 1079182.3215
64 | 2721635.0892 | 1079165.2559 | 2721653.4631 | 1079148.6789
65 | 2721635.0892 | 1079165.2559 | 2721628.5825 | 1079171.8399
66 | 2721620.617 | 1079179.9 | 2721628.5825 | 1079171.8399
67 | 2721620.617 | 1079179.9 | 2721608.8732 | 1079190.9848 | 2721594.7583 | 1079196.6852 | 2721589.6062 | 1079197.3195
68 | 2721567.2479 | 1079200.0723 | 2721589.6062 | 1079197.3195
69 | 2721567.2479 | 1079200.0723 | 2721540.1024 | 1079200.1365
70 | 2721540.1024 | 1079200.1365 | 2721535.3805 | 1079200.1477
71 | 2721517.7635 | 1079200.1894 | 2721535.3805 | 1079200.1477
72 | 2721517.7635 | 1079200.1894 | 2721498.32 | 1079200.2354
73 | 2721498.32 | 1079200.2354 | 2721491.3101 | 1079200.252
74 | 2721507.7771 | 1079095.2557 | 2721506.77 | 1079095.6282
75 | 2721502.7848 | 1079097.1018 | 2721506.77 | 1079095.6282
76 | 2721491.3101 | 1079200.252 | 2721480.5463 | 1079200.2774
77 | 2721480.5463 | 1079200.2774 | 2721469.0737 | 1079200.3046
78 | 2721469.0737 | 1079200.3046 | 2721468.078 | 1079200.3069 | 2721451.5113 | 1079201.4281
79 | 2721413.2507 | 1079204.0175 | 2721451.5113 | 1079201.4281
80 | 2721413.2507 | 1079204.0175 | 2721385.1041 | 1079207.3705
81 | 2721413.2507 | 1079204.0175 | 2721416.5631 | 1079188.2541
82 | 2721421.7135 | 1079163.7435 | 2721416.5631 | 1079188.2541
83 | 2721446.7807 | 1079153.1708 | 2721424.7704 | 1079149.1962 | 2721421.7135 | 1079163.7435
84 | 2721461.694 | 1079095.3373 | 2721449.6789 | 1079092.1679

## bus_geodata
| x | y | coords
0 | 2721420.7055 | 1079071.8268
1 | 2721427.5959 | 1079070.1955
2 | 2721432.7864 | 1079066.7615
3 | 2721399.8162 | 1079098.3848
4 | 2721478.6523 | 1079045.0439
5 | 2721375.7677 | 1079116.3634
6 | 2721410.4713 | 1079102.9336
7 | 2721507.1817 | 1079032.9385
8 | 2721366.8363 | 1079159.3703
9 | 2721370.3415 | 1079119.2352
10 | 2721419.7834 | 1079091.8063
11 | 2721291.6959 | 1079126.6462
12 | 2721508.6435 | 1079032.3279
13 | 2721447.3646 | 1079091.5574
14 | 2721524.4113 | 1079026.0593
15 | 2721536.3629 | 1079045.1574
16 | 2721551.498 | 1079013.9572
17 | 2721571.0612 | 1078931.3479
18 | 2721597.4565 | 1078953.6634
19 | 2721599.3898 | 1078960.0341
20 | 2721608.9683 | 1078991.5982
21 | 2721572.0735 | 1079005.9522
22 | 2721619.6022 | 1078987.4793
23 | 2721565.6032 | 1079008.4695
24 | 2721640.6638 | 1078979.3213
25 | 2721534.4231 | 1078966.6435
26 | 2721531.802 | 1078959.3807
27 | 2721548.0814 | 1079004.49
28 | 2721484.2913 | 1078976.7575
29 | 2721479.2947 | 1078980.4383
30 | 2721465.5562 | 1078990.5591
31 | 2721458.0714 | 1078996.0729
32 | 2721552.8093 | 1079071.438
33 | 2721644.1132 | 1078977.9852
34 | 2721675.5135 | 1078965.8226
35 | 2721556.451 | 1079077.2572
36 | 2721570.1839 | 1079105.507
37 | 2721540.6919 | 1079083.0846
38 | 2721569.8668 | 1079120.097
39 | 2721591.7116 | 1079096.9572
40 | 2721530.4603 | 1079086.868
41 | 2721567.2724 | 1079163.0238
42 | 2721600.4328 | 1079086.495
43 | 2721523.2405 | 1079089.5377
44 | 2721611.168 | 1079062.4426
45 | 2721611.7824 | 1079072.8798
46 | 2721611.1035 | 1079061.3468
47 | 2721748.2449 | 1079006.5613
48 | 2721736.6732 | 1079020.6002
49 | 2721715.3797 | 1079047.8912
50 | 2721707.8148 | 1079063.2011
51 | 2721703.2273 | 1079072.4855
52 | 2721696.1037 | 1079087.3738
53 | 2721692.5304 | 1079096.4519
54 | 2721683.6255 | 1079119.0756
55 | 2721679.0903 | 1079130.5978
56 | 2721672.9437 | 1079134.002
57 | 2721669.5758 | 1079135.8673
58 | 2721664.6181 | 1079138.6148
59 | 2721593.7075 | 1079155.1106
60 | 2721566.1023 | 1079182.3215
61 | 2721653.4631 | 1079148.6789
62 | 2721635.0892 | 1079165.2559
63 | 2721628.5825 | 1079171.8399
64 | 2721620.617 | 1079179.9
65 | 2721589.6062 | 1079197.3195
66 | 2721567.2479 | 1079200.0723
67 | 2721540.1024 | 1079200.1365
68 | 2721535.3805 | 1079200.1477
69 | 2721517.7635 | 1079200.1894
70 | 2721498.32 | 1079200.2354
71 | 2721620.8346 | 1079130.4686
72 | 2721507.7771 | 1079095.2557
73 | 2721506.77 | 1079095.6282
74 | 2721502.7848 | 1079097.1018
75 | 2721491.3101 | 1079200.252
76 | 2721480.5463 | 1079200.2774
77 | 2721469.0737 | 1079200.3046
78 | 2721451.5113 | 1079201.4281
79 | 2721413.2507 | 1079204.0175
80 | 2721385.1041 | 1079207.3705
81 | 2721416.5631 | 1079188.2541
82 | 2721421.7135 | 1079163.7435
83 | 2721446.7807 | 1079153.1708
84 | 2721449.6789 | 1079092.1679
85 | 2721461.694 | 1079095.3373
86 | 2721556.451 | 1079077.2572

## line_std_types
| c_nf_per_km | r_ohm_per_km | x_ohm_per_km | max_i_ka | type | q_mm2 | alpha | voltage_rating
NAYY 4x50 SE | 210 | 0.642 | 0.083 | 0.142 | cs | 50 | 0.00403 | LV
NAYY 4x120 SE | 264 | 0.225 | 0.08 | 0.242 | cs | 120 | 0.00403 | LV
NAYY 4x150 SE | 261 | 0.208 | 0.08 | 0.27 | cs | 150 | 0.00403 | LV
NA2XS2Y 1x95 RM/25 12/20 kV | 216 | 0.313 | 0.132 | 0.252 | cs | 95 | 0.00403 | MV
NA2XS2Y 1x185 RM/25 12/20 kV | 273 | 0.161 | 0.117 | 0.362 | cs | 185 | 0.00403 | MV
NA2XS2Y 1x240 RM/25 12/20 kV | 304 | 0.122 | 0.112 | 0.421 | cs | 240 | 0.00403 | MV
NA2XS2Y 1x95 RM/25 6/10 kV | 315 | 0.313 | 0.123 | 0.249 | cs | 95 | 0.00403 | MV
NA2XS2Y 1x185 RM/25 6/10 kV | 406 | 0.161 | 0.11 | 0.358 | cs | 185 | 0.00403 | MV
NA2XS2Y 1x240 RM/25 6/10 kV | 456 | 0.122 | 0.105 | 0.416 | cs | 240 | 0.00403 | MV
NA2XS2Y 1x150 RM/25 12/20 kV | 250 | 0.206 | 0.116 | 0.319 | cs | 150 | 0.00403 | MV
NA2XS2Y 1x120 RM/25 12/20 kV | 230 | 0.253 | 0.119 | 0.283 | cs | 120 | 0.00403 | MV
NA2XS2Y 1x70 RM/25 12/20 kV | 190 | 0.443 | 0.132 | 0.22 | cs | 70 | 0.00403 | MV
NA2XS2Y 1x150 RM/25 6/10 kV | 360 | 0.206 | 0.11 | 0.315 | cs | 150 | 0.00403 | MV
NA2XS2Y 1x120 RM/25 6/10 kV | 340 | 0.253 | 0.113 | 0.28 | cs | 120 | 0.00403 | MV
NA2XS2Y 1x70 RM/25 6/10 kV | 280 | 0.443 | 0.123 | 0.217 | cs | 70 | 0.00403 | MV
N2XS(FL)2Y 1x120 RM/35 64/110 kV | 112 | 0.153 | 0.166 | 0.366 | cs | 120 | 0.00393 | HV
N2XS(FL)2Y 1x185 RM/35 64/110 kV | 125 | 0.099 | 0.156 | 0.457 | cs | 185 | 0.00393 | HV
N2XS(FL)2Y 1x240 RM/35 64/110 kV | 135 | 0.075 | 0.149 | 0.526 | cs | 240 | 0.00393 | HV
N2XS(FL)2Y 1x300 RM/35 64/110 kV | 144 | 0.06 | 0.144 | 0.588 | cs | 300 | 0.00393 | HV
15-AL1/3-ST1A 0.4 | 11 | 1.8769 | 0.35 | 0.105 | ol | 16 | 0.00403 | LV
24-AL1/4-ST1A 0.4 | 11.25 | 1.2012 | 0.335 | 0.14 | ol | 24 | 0.00403 | LV
48-AL1/8-ST1A 0.4 | 12.2 | 0.5939 | 0.3 | 0.21 | ol | 48 | 0.00403 | LV
94-AL1/15-ST1A 0.4 | 13.2 | 0.306 | 0.29 | 0.35 | ol | 94 | 0.00403 | LV
34-AL1/6-ST1A 10.0 | 9.7 | 0.8342 | 0.36 | 0.17 | ol | 34 | 0.00403 | MV
48-AL1/8-ST1A 10.0 | 10.1 | 0.5939 | 0.35 | 0.21 | ol | 48 | 0.00403 | MV
70-AL1/11-ST1A 10.0 | 10.4 | 0.4132 | 0.339 | 0.29 | ol | 70 | 0.00403 | MV
94-AL1/15-ST1A 10.0 | 10.75 | 0.306 | 0.33 | 0.35 | ol | 94 | 0.00403 | MV
122-AL1/20-ST1A 10.0 | 11.1 | 0.2376 | 0.323 | 0.41 | ol | 122 | 0.00403 | MV
149-AL1/24-ST1A 10.0 | 11.25 | 0.194 | 0.315 | 0.47 | ol | 149 | 0.00403 | MV
34-AL1/6-ST1A 20.0 | 9.15 | 0.8342 | 0.382 | 0.17 | ol | 34 | 0.00403 | MV
48-AL1/8-ST1A 20.0 | 9.5 | 0.5939 | 0.372 | 0.21 | ol | 48 | 0.00403 | MV
70-AL1/11-ST1A 20.0 | 9.7 | 0.4132 | 0.36 | 0.29 | ol | 70 | 0.00403 | MV
94-AL1/15-ST1A 20.0 | 10 | 0.306 | 0.35 | 0.35 | ol | 94 | 0.00403 | MV
122-AL1/20-ST1A 20.0 | 10.3 | 0.2376 | 0.344 | 0.41 | ol | 122 | 0.00403 | MV
149-AL1/24-ST1A 20.0 | 10.5 | 0.194 | 0.337 | 0.47 | ol | 149 | 0.00403 | MV
184-AL1/30-ST1A 20.0 | 10.75 | 0.1571 | 0.33 | 0.535 | ol | 184 | 0.00403 | MV
243-AL1/39-ST1A 20.0 | 11 | 0.1188 | 0.32 | 0.645 | ol | 243 | 0.00403 | MV
48-AL1/8-ST1A 110.0 | 8 | 0.5939 | 0.46 | 0.21 | ol | 48 | 0.00403 | HV
70-AL1/11-ST1A 110.0 | 8.4 | 0.4132 | 0.45 | 0.29 | ol | 70 | 0.00403 | HV
94-AL1/15-ST1A 110.0 | 8.65 | 0.306 | 0.44 | 0.35 | ol | 94 | 0.00403 | HV
122-AL1/20-ST1A 110.0 | 8.5 | 0.2376 | 0.43 | 0.41 | ol | 122 | 0.00403 | HV
149-AL1/24-ST1A 110.0 | 8.75 | 0.194 | 0.41 | 0.47 | ol | 149 | 0.00403 | HV
184-AL1/30-ST1A 110.0 | 8.8 | 0.1571 | 0.4 | 0.535 | ol | 184 | 0.00403 | HV
243-AL1/39-ST1A 110.0 | 9 | 0.1188 | 0.39 | 0.645 | ol | 243 | 0.00403 | HV
305-AL1/39-ST1A 110.0 | 9.2 | 0.0949 | 0.38 | 0.74 | ol | 305 | 0.00403 | HV
490-AL1/64-ST1A 110.0 | 9.75 | 0.059 | 0.37 | 0.96 | ol | 490 | 0.00403 | HV
679-AL1/86-ST1A 110.0 | 9.95 | 0.042 | 0.36 | 1.15 | ol | 679 | 0.00403 | HV
490-AL1/64-ST1A 220.0 | 10 | 0.059 | 0.285 | 0.96 | ol | 490 | 0.00403 | HV
679-AL1/86-ST1A 220.0 | 11.7 | 0.042 | 0.275 | 1.15 | ol | 679 | 0.00403 | HV
490-AL1/64-ST1A 380.0 | 11 | 0.059 | 0.253 | 0.96 | ol | 490 | 0.00403 | HV
679-AL1/86-ST1A 380.0 | 14.6 | 0.042 | 0.25 | 1.15 | ol | 679 | 0.00403 | HV

## trafo_std_types
| i0_percent | pfe_kw | vkr_percent | sn_mva | vn_lv_kv | vn_hv_kv | vk_percent | shift_degree | vector_group | tap_side | tap_neutral | tap_min | tap_max | tap_step_degree | tap_step_percent | tap_phase_shifter
160 MVA 380/110 kV | 0.06 | 60 | 0.25 | 160 | 110 | 380 | 12.2 | 0 | Yy0 | hv | 0 | -9 | 9 | 0 | 1.5 | FALSE
100 MVA 220/110 kV | 0.06 | 55 | 0.26 | 100 | 110 | 220 | 12 | 0 | Yy0 | hv | 0 | -9 | 9 | 0 | 1.5 | FALSE
63 MVA 110/20 kV | 0.04 | 22 | 0.32 | 63 | 20 | 110 | 18 | 150 | YNd5 | hv | 0 | -9 | 9 | 0 | 1.5 | FALSE
40 MVA 110/20 kV | 0.05 | 18 | 0.34 | 40 | 20 | 110 | 16.2 | 150 | YNd5 | hv | 0 | -9 | 9 | 0 | 1.5 | FALSE
25 MVA 110/20 kV | 0.07 | 14 | 0.41 | 25 | 20 | 110 | 12 | 150 | YNd5 | hv | 0 | -9 | 9 | 0 | 1.5 | FALSE
63 MVA 110/10 kV | 0.04 | 22 | 0.32 | 63 | 10 | 110 | 18 | 150 | YNd5 | hv | 0 | -9 | 9 | 0 | 1.5 | FALSE
40 MVA 110/10 kV | 0.05 | 18 | 0.34 | 40 | 10 | 110 | 16.2 | 150 | YNd5 | hv | 0 | -9 | 9 | 0 | 1.5 | FALSE
25 MVA 110/10 kV | 0.07 | 14 | 0.41 | 25 | 10 | 110 | 12 | 150 | YNd5 | hv | 0 | -9 | 9 | 0 | 1.5 | FALSE
0.25 MVA 20/0.4 kV | 0.32 | 0.8 | 1.44 | 0.25 | 0.4 | 20 | 6 | 150 | Yzn5 | hv | 0 | -2 | 2 | 0 | 2.5 | FALSE
0.4 MVA 20/0.4 kV | 0.3375 | 1.35 | 1.425 | 0.4 | 0.4 | 20 | 6 | 150 | Dyn5 | hv | 0 | -2 | 2 | 0 | 2.5 | FALSE
0.63 MVA 20/0.4 kV | 0.2619 | 1.65 | 1.206 | 0.63 | 0.4 | 20 | 6 | 150 | Dyn5 | hv | 0 | -2 | 2 | 0 | 2.5 | FALSE
0.25 MVA 10/0.4 kV | 0.24 | 0.6 | 1.2 | 0.25 | 0.4 | 10 | 4 | 150 | Dyn5 | hv | 0 | -2 | 2 | 0 | 2.5 | FALSE
0.4 MVA 10/0.4 kV | 0.2375 | 0.95 | 1.325 | 0.4 | 0.4 | 10 | 4 | 150 | Dyn5 | hv | 0 | -2 | 2 | 0 | 2.5 | FALSE
0.63 MVA 10/0.4 kV | 0.1873 | 1.18 | 1.0794 | 0.63 | 0.4 | 10 | 4 | 150 | Dyn5 | hv | 0 | -2 | 2 | 0 | 2.5 | FALSE

## trafo3w_std_types
| sn_hv_mva | sn_mv_mva | sn_lv_mva | vn_hv_kv | vn_mv_kv | vn_lv_kv | vk_hv_percent | vk_mv_percent | vk_lv_percent | vkr_hv_percent | vkr_mv_percent | vkr_lv_percent | pfe_kw | i0_percent | shift_mv_degree | shift_lv_degree | vector_group | tap_side | tap_neutral | tap_min | tap_max | tap_step_percent
63/25/38 MVA 110/20/10 kV | 63 | 25 | 38 | 110 | 20 | 10 | 10.4 | 10.4 | 10.4 | 0.28 | 0.32 | 0.35 | 35 | 0.89 | 0 | 0 | YN0yn0yn0 | hv | 0 | -10 | 10 | 1.2
63/25/38 MVA 110/10/10 kV | 63 | 25 | 38 | 110 | 10 | 10 | 10.4 | 10.4 | 10.4 | 0.28 | 0.32 | 0.35 | 35 | 0.89 | 0 | 0 | YN0yn0yn0 | hv | 0 | -10 | 10 | 1.2

## fuse_std_types
| fuse_type | i_rated_a | t_avg | t_min | t_total | x_avg | x_min | x_total
HV 100A | HV 100A | 100 | 0 | [10.0, 3.64, 0.854, 0.281, 0.1, 0.0531, 0.022, 0.01] | [10.0, 4.267, 1.21, 0.403, 0.1, 0.058, 0.022, 0.01] | 0 | [300.0, 350.0, 450.0, 550.0, 700.0, 850.0, 1200.0, 1752.0] | [600.0, 700.0, 900.0, 1150.0, 1665.0, 2000.0, 3000.0, 4313.0]
HV 10A | HV 10A | 10 | 0 | [10.0, 1675.0, 0.344, 0.156, 0.1, 0.0417, 0.0171, 0.01] | [10.0, 1.3, 0.3, 0.155, 0.1, 0.0555, 0.023, 0.01] | 0 | [30.0, 32.0, 35.0, 37.0, 39.0, 50.0, 70.0, 88.0] | [60.0, 70.0, 80.0, 87.0, 94.0, 110.0, 150.0, 216.0]
HV 125A | HV 125A | 125 | 0 | [10.0, 1.82, 0.344, 0.1, 0.0467, 0.0269, 0.01] | [10.0, 2.478, 0.426, 0.1, 0.0427, 0.0211, 0.01] | 0 | [375.0, 500.0, 700.0, 925.0, 1200.0, 1500.0, 2341.0] | [750.0, 1000.0, 1500.0, 2200.0, 3000.0, 4000.0, 5765.0]
HV 160A | HV 160A | 160 | 0 | [10.0, 4.15, 1.03, 0.198, 0.1, 0.051, 0.0172, 0.01] | [10.0, 2.3, 0.734, 0.274, 0.1, 0.046, 0.0177, 0.01] | 0 | [480.0, 550.0, 700.0, 1000.0, 1260.0, 1600.0, 2500.0, 3227.0] | [960.0, 1300.0, 1700.0, 2200.0, 2996.0, 4000.0, 6000.0, 7946.0]
HV 16A | HV 16A | 16 | 0 | [10.0, 0.352, 0.164, 0.1, 0.0649, 0.0342, 0.01] | [10.0, 2.34, 0.722, 0.181, 0.1, 0.055, 0.0296, 0.01] | 0 | [48.0, 60.0, 65.0, 71.0, 80.0, 100.0, 162.0] | [96.0, 110.0, 125.0, 150.0, 168.0, 200.0, 250.0, 398.0]
HV 200A | HV 200A | 200 | 0 | [10.0, 4.267, 1.21, 0.403, 0.1, 0.058, 0.022, 0.01] | [10.0, 3.73, 1.654, 0.328, 0.1, 0.0531, 0.019, 0.01] | 0 | [600.0, 700.0, 900.0, 1150.0, 1665.0, 2000.0, 3000.0, 4313.0] | [1200.0, 1500.0, 1800.0, 2700.0, 3960.0, 5000.0, 7500.0, 10620.0]
HV 20A | HV 20A | 20 | 0 | [10.0, 1.3, 0.3, 0.155, 0.1, 0.0555, 0.023, 0.01] | [10.0, 1.3, 0.161, 0.1, 0.0611, 0.0399, 0.0141, 0.01] | 0 | [60.0, 70.0, 80.0, 87.0, 94.0, 110.0, 150.0, 216.0] | [120.0, 150.0, 200.0, 223.0, 260.0, 300.0, 450.0, 532.0]
HV 25A | HV 25A | 25 | 0 | [10.0, 2.512, 0.833, 0.299, 0.1, 0.0372, 0.0223, 0.01] | [10.0, 3.125, 0.597, 0.198, 0.1, 0.0378, 0.022, 0.01] | 0 | [75.0, 82.0, 90.0, 100.0, 124.0, 170.0, 200.0, 289.0] | [150.0, 170.0, 210.0, 250.0, 294.0, 400.0, 500.0, 711.0]
HV 31.5A | HV 31.5A | 31.5 | 0 | [10.0, 2.34, 0.722, 0.181, 0.1, 0.055, 0.0296, 0.01] | [10.0, 2.84, 0.368, 0.164, 0.1, 0.0621, 0.0378, 0.0195, 0.01] | 0 | [95.0, 110.0, 125.0, 150.0, 165.0, 200.0, 250.0, 390.0] | [189.0, 220.0, 300.0, 350.0, 393.0, 450.0, 530.0, 700.0, 960.0]
HV 40A | HV 40A | 40 | 0 | [10.0, 1.3, 0.161, 0.1, 0.0611, 0.0399, 0.0141, 0.01] | [10.0, 2.05, 0.369, 0.198, 0.1, 0.051, 0.0298, 0.01] | 0 | [120.0, 150.0, 200.0, 223.0, 260.0, 300.0, 450.0, 532.0] | [240.0, 300.0, 400.0, 450.0, 530.0, 650.0, 800.0, 1311.0]
HV 50A | HV 50A | 50 | 0 | [10.0, 3.215, 0.597, 0.198, 0.1, 0.0378, 0.022, 0.01] | [10.0, 3.64, 0.854, 0.281, 0.1, 0.0531, 0.022, 0.01] | 0 | [150.0, 170.0, 210.0, 250.0, 294.0, 400.0, 500.0, 711.0] | [300.0, 350.0, 450.0, 550.0, 700.0, 850.0, 1200.0, 1752.0]
HV 6.3A | HV 6.3A | 6.3 | 0 | [10.0, 1.39, 0.344, 0.168, 0.1, 0.056, 0.0263, 0.01] | [10.0, 1.711, 0.516, 0.198, 0.1, 0.0634, 0.0303, 0.01] | 0 | [19.0, 19.5, 20.4, 20.8, 22.0, 25.0, 32.0, 48.0] | [38.0, 40.0, 43.0, 48.0, 53.0, 60.0, 75.0, 118.0]
HV 63A | HV 63A | 63 | 0 | [10.0, 2.84, 0.368, 0.164, 0.1, 0.0621, 0.0378, 0.0195, 0.01] | [10.0, 1.82, 0.344, 0.1, 0.0467, 0.0269, 0.01] | 0 | [189.0, 220.0, 300.0, 350.0, 393.0, 450.0, 530.0, 700.0, 961.0] | [378.0, 500.0, 700.0, 934.0, 1200.0, 1500.0, 2366.0]
HV 80A | HV 80A | 80 | 0 | [10.0, 2.05, 0.369, 0.198, 0.1, 0.051, 0.0298, 0.01] | [10.0, 4.15, 1.03, 0.198, 0.1, 0.051, 0.0172, 0.01] | 0 | [240.0, 300.0, 400.0, 450.0, 530.0, 650.0, 800.0, 1311.0] | [480.0, 550.0, 700.0, 1000.0, 1260.0, 1600.0, 2500.0, 3227.0]
Siemens NH-1-100 | Siemens NH-1-100 | 100 | [5400.0, 2000.0, 400.0, 20.0, 1.0, 0.2, 0.012, 0.004] | 0 | 0 | [150.0, 190.0, 250.0, 430.0, 900.0, 1250.0, 2700.0, 3600.0] | 0 | 0
Siemens NH-1-125 | Siemens NH-1-125 | 125 | [4800.0, 120.0, 7.0, 0.1, 0.004] | 0 | 0 | [180.0, 400.0, 740.0, 2000.0, 4250.0] | 0 | 0
Siemens NH-1-16 | Siemens NH-1-16 | 16 | [4000.0, 400.0, 2.0, 0.1, 0.04, 0.01] | 0 | 0 | [26.0, 35.0, 75.0, 150.0, 200.0, 300.0] | 0 | 0
Siemens NH-1-160 | Siemens NH-1-160 | 160 | [4800.0, 120.0, 7.0, 0.1, 0.004] | 0 | 0 | [210.0, 500.0, 900.0, 2300.0, 5000.0] | 0 | 0
Siemens NH-1-25 | Siemens NH-1-25 | 25 | [4000.0, 1000.0, 10.0, 0.2, 0.02, 0.01] | 0 | 0 | [40.0, 50.0, 100.0, 210.0, 400.0, 500.0] | 0 | 0
Siemens NH-1-50 | Siemens NH-1-50 | 50 | [4000.0, 40.0, 4.0, 1.0, 0.02, 0.01] | 0 | 0 | [86.0, 200.0, 300.0, 400.0, 1000.0, 1280.0] | 0 | 0
Siemens NH-1-63 | Siemens NH-1-63 | 63 | [4000.0, 100.0, 10.0, 2.0, 0.04, 0.01] | 0 | 0 | [100.0, 200.0, 300.0, 400.0, 1000.0, 1500.0] | 0 | 0
Siemens NH-1-80 | Siemens NH-1-80 | 80 | [4800.0, 120.0, 7.0, 0.1, 0.01] | 0 | 0 | [150.58, 250.0, 450.0, 1150.0, 2470.0] | 0 | 0
Siemens NH-2-1000 | Siemens NH-2-1000 | 1000 | [4800.0, 120.0, 7.0, 0.1, 0.004] | 0 | 0 | [1900.0, 3500.0, 8400.0, 24000.0, 52000.0] | 0 | 0
Siemens NH-2-200 | Siemens NH-2-200 | 200 | [4800.0, 120.0, 7.0, 0.1, 0.004] | 0 | 0 | [280.0, 650.0, 1200.0, 3000.0, 7000.0] | 0 | 0
Siemens NH-2-224 | Siemens NH-2-224 | 224 | [4800.0, 120.0, 7.0, 0.2, 0.04, 0.004] | 0 | 0 | [400.0, 750.0, 1453.0, 3025.0, 4315.0, 7600.0] | 0 | 0
Siemens NH-2-250 | Siemens NH-2-250 | 250 | [4800.0, 120.0, 7.0, 0.1, 0.004] | 0 | 0 | [450.0, 800.0, 1650.0, 4000.0, 8500.0] | 0 | 0
Siemens NH-2-315 | Siemens NH-2-315 | 315 | [4800.0, 120.0, 7.0, 0.1, 0.004] | 0 | 0 | [550.0, 920.0, 1900.0, 5000.0, 11000.0] | 0 | 0
Siemens NH-2-355 | Siemens NH-2-355 | 355 | [4800.0, 120.0, 6.0, 0.1, 0.004] | 0 | 0 | [650.0, 1116.27, 2350.0, 5840.0, 12790.0] | 0 | 0
Siemens NH-2-400 | Siemens NH-2-400 | 400 | [4800.0, 120.0, 7.0, 0.1, 0.004] | 0 | 0 | [720.0, 1350.0, 2800.0, 6500.0, 15000.0] | 0 | 0
Siemens NH-2-425 | Siemens NH-2-425 | 425 | [4800.0, 120.0, 7.0, 0.1, 0.004] | 0 | 0 | [850.0, 1500.0, 3050.0, 7500.0, 16500.0] | 0 | 0
Siemens NH-2-630 | Siemens NH-2-630 | 630 | [4800.0, 120.0, 7.0, 0.1, 0.004] | 0 | 0 | [1200.0, 2000.0, 4800.0, 12000.0, 26000.0] | 0 | 0

## dtypes
| element | column | dtype
0 | bus | name | object
1 | bus | vn_kv | float64
2 | bus | type | object
3 | bus | zone | object
4 | bus | in_service | bool
5 | load | name | object
6 | load | bus | uint32
7 | load | p_mw | float64
8 | load | q_mvar | float64
9 | load | const_z_percent | float64
10 | load | const_i_percent | float64
11 | load | sn_mva | float64
12 | load | scaling | float64
13 | load | in_service | bool
14 | load | type | object
15 | ext_grid | name | object
16 | ext_grid | bus | uint32
17 | ext_grid | vm_pu | float64
18 | ext_grid | va_degree | float64
19 | ext_grid | slack_weight | float64
20 | ext_grid | in_service | bool
21 | line | name | object
22 | line | std_type | object
23 | line | from_bus | uint32
24 | line | to_bus | uint32
25 | line | length_km | float64
26 | line | r_ohm_per_km | float64
27 | line | x_ohm_per_km | float64
28 | line | c_nf_per_km | float64
29 | line | g_us_per_km | float64
30 | line | max_i_ka | float64
31 | line | df | float64
32 | line | parallel | uint32
33 | line | type | object
34 | line | in_service | bool
35 | trafo | name | object
36 | trafo | std_type | object
37 | trafo | hv_bus | uint32
38 | trafo | lv_bus | uint32
39 | trafo | sn_mva | float64
40 | trafo | vn_hv_kv | float64
41 | trafo | vn_lv_kv | float64
42 | trafo | vk_percent | float64
43 | trafo | vkr_percent | float64
44 | trafo | pfe_kw | float64
45 | trafo | i0_percent | float64
46 | trafo | shift_degree | float64
47 | trafo | tap_side | object
48 | trafo | tap_neutral | int32
49 | trafo | tap_min | int32
50 | trafo | tap_max | int32
51 | trafo | tap_step_percent | float64
52 | trafo | tap_step_degree | float64
53 | trafo | tap_pos | int32
54 | trafo | tap_phase_shifter | bool
55 | trafo | parallel | uint32
56 | trafo | df | float64
57 | trafo | in_service | bool
58 | line_geodata | coords | object
59 | bus_geodata | x | float64
60 | bus_geodata | y | float64
61 | bus_geodata | coords | object

## parameters
| version | format_version | converged | OPF_converged | name | f_hz | sn_mva
0 | 2.14.6 | 2.14.0 | FALSE | FALSE |  | 50 | 1