## bus
| name | vn_kv | type | zone | in_service
0 | bus_LV_5242-16_0_5_node_0 | 0.4 | n |  | TRUE
1 | bus_LV_5242-16_0_5_node_1 | 0.4 | n |  | TRUE
2 | bus_LV_5242-16_0_5_node_2 | 0.4 | n |  | TRUE
3 | bus_LV_5242-16_0_5_node_3 | 0.4 | n |  | TRUE
4 | bus_LV_5242-16_0_5_node_4 | 0.4 | n |  | TRUE
5 | bus_LV_5242-16_0_5_node_5 | 0.4 | n |  | TRUE
6 | bus_LV_5242-16_0_5_node_53 | 0.4 | n |  | TRUE
7 | bus_LV_5242-16_0_5_node_50 | 0.4 | n |  | TRUE
8 | bus_LV_5242-16_0_5_node_25 | 0.4 | n |  | TRUE
9 | bus_LV_5242-16_0_5_node_36 | 0.4 | n |  | TRUE
10 | bus_LV_5242-16_0_5_node_37 | 0.4 | n |  | TRUE
11 | bus_LV_5242-16_0_5_node_6 | 0.4 | n |  | TRUE
12 | bus_LV_5242-16_0_5_node_7 | 0.4 | n |  | TRUE
13 | bus_LV_5242-16_0_5_node_57 | 0.4 | n |  | TRUE
14 | bus_LV_5242-16_0_5_node_58 | 0.4 | n |  | TRUE
15 | bus_LV_5242-16_0_5_node_55 | 0.4 | n |  | TRUE
16 | bus_LV_5242-16_0_5_node_23 | 0.4 | n |  | TRUE
17 | bus_LV_5242-16_0_5_node_85 | 0.4 | n |  | TRUE
18 | bus_LV_5242-16_0_5_node_8 | 0.4 | n |  | TRUE
19 | bus_LV_5242-16_0_5_node_84 | 0.4 | n |  | TRUE
20 | bus_LV_5242-16_0_5_node_86 | 0.4 | n |  | TRUE
21 | bus_LV_5242-16_0_5_node_87 | 0.4 | n |  | TRUE
22 | bus_LV_5242-16_0_5_node_14 | 0.4 | n |  | TRUE
23 | bus_LV_5242-16_0_5_node_11 | 0.4 | n |  | TRUE
24 | bus_LV_5242-16_0_5_node_9 | 0.4 | n |  | TRUE
25 | bus_LV_5242-16_0_5_node_10 | 0.4 | n |  | TRUE
26 | bus_LV_5242-16_0_5_node_12 | 0.4 | n |  | TRUE
27 | bus_LV_5242-16_0_5_node_13 | 0.4 | n |  | TRUE
28 | bus_LV_5242-16_0_5_node_17 | 0.4 | n |  | TRUE
29 | bus_LV_5242-16_0_5_node_19 | 0.4 | n |  | TRUE
30 | bus_LV_5242-16_0_5_node_15 | 0.4 | n |  | TRUE
31 | bus_LV_5242-16_0_5_node_16 | 0.4 | n |  | TRUE
32 | bus_LV_5242-16_0_5_node_18 | 0.4 | n |  | TRUE
33 | bus_LV_5242-16_0_5_node_59 | 0.4 | n |  | TRUE
34 | bus_LV_5242-16_0_5_node_63 | 0.4 | n |  | TRUE
35 | bus_LV_5242-16_0_5_node_20 | 0.4 | n |  | TRUE
36 | bus_LV_5242-16_0_5_node_21 | 0.4 | n |  | TRUE
37 | bus_LV_5242-16_0_5_node_22 | 0.4 | n |  | TRUE
38 | bus_LV_5242-16_0_5_node_34 | 0.4 | n |  | TRUE
39 | bus_LV_5242-16_0_5_node_32 | 0.4 | n |  | TRUE
40 | bus_LV_5242-16_0_5_node_24 | 0.4 | n |  | TRUE
41 | bus_LV_5242-16_0_5_node_26 | 0.4 | n |  | TRUE
42 | bus_LV_5242-16_0_5_node_38 | 0.4 | n |  | TRUE
43 | bus_LV_5242-16_0_5_node_27 | 0.4 | n |  | TRUE
44 | bus_LV_5242-16_0_5_node_28 | 0.4 | n |  | TRUE
45 | bus_LV_5242-16_0_5_node_51 | 0.4 | n |  | TRUE
46 | bus_LV_5242-16_0_5_node_29 | 0.4 | n |  | TRUE
47 | bus_LV_5242-16_0_5_node_30 | 0.4 | n |  | TRUE
48 | bus_LV_5242-16_0_5_node_31 | 0.4 | n |  | TRUE
49 | bus_LV_5242-16_0_5_node_33 | 0.4 | n |  | TRUE
50 | bus_LV_5242-16_0_5_node_35 | 0.4 | n |  | TRUE
51 | bus_LV_5242-16_0_5_node_39 | 0.4 | n |  | TRUE
52 | bus_LV_5242-16_0_5_node_40 | 0.4 | n |  | TRUE
53 | bus_LV_5242-16_0_5_node_41 | 0.4 | n |  | TRUE
54 | bus_LV_5242-16_0_5_node_45 | 0.4 | n |  | TRUE
55 | bus_LV_5242-16_0_5_node_43 | 0.4 | n |  | TRUE
56 | bus_LV_5242-16_0_5_node_42 | 0.4 | n |  | TRUE
57 | bus_LV_5242-16_0_5_node_66 | 0.4 | n |  | TRUE
58 | bus_LV_5242-16_0_5_node_44 | 0.4 | n |  | TRUE
59 | bus_LV_5242-16_0_5_node_65 | 0.4 | n |  | TRUE
60 | bus_LV_5242-16_0_5_node_46 | 0.4 | n |  | TRUE
61 | bus_LV_5242-16_0_5_node_47 | 0.4 | n |  | TRUE
62 | bus_LV_5242-16_0_5_node_67 | 0.4 | n |  | TRUE
63 | bus_LV_5242-16_0_5_node_80 | 0.4 | n |  | TRUE
64 | bus_LV_5242-16_0_5_node_68 | 0.4 | n |  | TRUE
65 | bus_LV_5242-16_0_5_node_48 | 0.4 | n |  | TRUE
66 | bus_LV_5242-16_0_5_node_49 | 0.4 | n |  | TRUE
67 | bus_LV_5242-16_0_5_node_54 | 0.4 | n |  | TRUE
68 | bus_LV_5242-16_0_5_node_56 | 0.4 | n |  | TRUE
69 | bus_LV_5242-16_0_5_node_52 | 0.4 | n |  | TRUE
70 | bus_LV_5242-16_0_5_node_64 | 0.4 | n |  | TRUE
71 | bus_LV_5242-16_0_5_node_61 | 0.4 | n |  | TRUE
72 | bus_LV_5242-16_0_5_node_60 | 0.4 | n |  | TRUE
73 | bus_LV_5242-16_0_5_node_69 | 0.4 | n |  | TRUE
74 | bus_LV_5242-16_0_5_node_62 | 0.4 | n |  | TRUE
75 | bus_LV_5242-16_0_5_node_71 | 0.4 | n |  | TRUE
76 | bus_LV_5242-16_0_5_node_72 | 0.4 | n |  | TRUE
77 | bus_LV_5242-16_0_5_node_70 | 0.4 | n |  | TRUE
78 | bus_LV_5242-16_0_5_node_83 | 0.4 | n |  | TRUE
79 | bus_LV_5242-16_0_5_node_79 | 0.4 | n |  | TRUE
80 | bus_LV_5242-16_0_5_node_81 | 0.4 | n |  | TRUE
81 | bus_LV_5242-16_0_5_node_76 | 0.4 | n |  | TRUE
82 | bus_LV_5242-16_0_5_node_77 | 0.4 | n |  | TRUE
83 | bus_LV_5242-16_0_5_node_78 | 0.4 | n |  | TRUE
84 | bus_LV_5242-16_0_5_node_82 | 0.4 | n |  | TRUE
85 | bus_LV_5242-16_0_5_node_74 | 0.4 | n |  | TRUE
86 | bus_MV_76_0_node_22 | 20 | n |  | TRUE

## load
| name | bus | p_mw | q_mvar | const_z_percent | const_i_percent | sn_mva | scaling | in_service | type
0 | LV_5242-16_0_5_load_0 | 0 | 0.023828 | 0.0059719 | 0 | 0 |  | 1 | TRUE | wye
1 | LV_5242-16_0_5_load_4 | 4 | 0.0028428 | 0.00071247 | 0 | 0 |  | 1 | TRUE | wye
2 | LV_5242-16_0_5_load_5 | 5 | 0.0024147 | 0.00060518 | 0 | 0 |  | 1 | TRUE | wye
3 | LV_5242-16_0_5_load_53 | 6 | 0.0068968 | 0.0017285 | 0 | 0 |  | 1 | TRUE | wye
4 | LV_5242-16_0_5_load_25 | 8 | 0.005592 | 0.0014015 | 0 | 0 |  | 1 | TRUE | wye
5 | LV_5242-16_0_5_load_36 | 9 | 0.0098247 | 0.0024623 | 0 | 0 |  | 1 | TRUE | wye
6 | LV_5242-16_0_5_load_6 | 11 | 0.0029432 | 0.00073764 | 0 | 0 |  | 1 | TRUE | wye
7 | LV_5242-16_0_5_load_7 | 12 | 0.0053906 | 0.001351 | 0 | 0 |  | 1 | TRUE | wye
8 | LV_5242-16_0_5_load_57 | 13 | 0.010452 | 0.0026196 | 0 | 0 |  | 1 | TRUE | wye
9 | LV_5242-16_0_5_load_58 | 14 | 0.0039793 | 0.00099731 | 0 | 0 |  | 1 | TRUE | wye
10 | LV_5242-16_0_5_load_55 | 15 | 0.010147 | 0.002543 | 0 | 0 |  | 1 | TRUE | wye
11 | LV_5242-16_0_5_load_23 | 16 | 0.0037266 | 0.00093398 | 0 | 0 |  | 1 | TRUE | wye
12 | LV_5242-16_0_5_load_85 | 17 | 0.0066461 | 0.0016657 | 0 | 0 |  | 1 | TRUE | wye
13 | LV_5242-16_0_5_load_8 | 18 | 0.0027993 | 0.00070158 | 0 | 0 |  | 1 | TRUE | wye
14 | LV_5242-16_0_5_load_84 | 19 | 0.0059238 | 0.0014847 | 0 | 0 |  | 1 | TRUE | wye
15 | LV_5242-16_0_5_load_86 | 20 | 0.0012463 | 0.00031235 | 0 | 0 |  | 1 | TRUE | wye
16 | LV_5242-16_0_5_load_87 | 21 | 0.0020755 | 0.00052017 | 0 | 0 |  | 1 | TRUE | wye
17 | LV_5242-16_0_5_load_14 | 22 | 0.0053139 | 0.0013318 | 0 | 0 |  | 1 | TRUE | wye
18 | LV_5242-16_0_5_load_9 | 24 | 0.0031969 | 0.00080123 | 0 | 0 |  | 1 | TRUE | wye
19 | LV_5242-16_0_5_load_10 | 25 | 0.0024186 | 0.00060616 | 0 | 0 |  | 1 | TRUE | wye
20 | LV_5242-16_0_5_load_12 | 26 | 0.0031287 | 0.00078412 | 0 | 0 |  | 1 | TRUE | wye
21 | LV_5242-16_0_5_load_13 | 27 | 0.0035366 | 0.00088634 | 0 | 0 |  | 1 | TRUE | wye
22 | LV_5242-16_0_5_load_19 | 29 | 0.0087882 | 0.0022025 | 0 | 0 |  | 1 | TRUE | wye
23 | LV_5242-16_0_5_load_15 | 30 | 0.0030294 | 0.00075924 | 0 | 0 |  | 1 | TRUE | wye
24 | LV_5242-16_0_5_load_16 | 31 | 0.0047657 | 0.0011944 | 0 | 0 |  | 1 | TRUE | wye
25 | LV_5242-16_0_5_load_59 | 33 | 0.003987 | 0.00099924 | 0 | 0 |  | 1 | TRUE | wye
26 | LV_5242-16_0_5_load_63 | 34 | 0.0077778 | 0.0019493 | 0 | 0 |  | 1 | TRUE | wye
27 | LV_5242-16_0_5_load_20 | 35 | 0.0047599 | 0.0011929 | 0 | 0 |  | 1 | TRUE | wye
28 | LV_5242-16_0_5_load_21 | 36 | 0.0065474 | 0.0016409 | 0 | 0 |  | 1 | TRUE | wye
29 | LV_5242-16_0_5_load_34 | 38 | 0.0031887 | 0.00079916 | 0 | 0 |  | 1 | TRUE | wye
30 | LV_5242-16_0_5_load_32 | 39 | 0.0066767 | 0.0016733 | 0 | 0 |  | 1 | TRUE | wye
31 | LV_5242-16_0_5_load_24 | 40 | 0.0042186 | 0.0010573 | 0 | 0 |  | 1 | TRUE | wye
32 | LV_5242-16_0_5_load_26 | 41 | 0.0036135 | 0.00090562 | 0 | 0 |  | 1 | TRUE | wye
33 | LV_5242-16_0_5_load_38 | 42 | 0.012975 | 0.0032519 | 0 | 0 |  | 1 | TRUE | wye
34 | LV_5242-16_0_5_load_27 | 43 | 0.0055929 | 0.0014017 | 0 | 0 |  | 1 | TRUE | wye
35 | LV_5242-16_0_5_load_28 | 44 | 0.0083397 | 0.0020901 | 0 | 0 |  | 1 | TRUE | wye
36 | LV_5242-16_0_5_load_29 | 46 | 0.0057796 | 0.0014485 | 0 | 0 |  | 1 | TRUE | wye
37 | LV_5242-16_0_5_load_30 | 47 | 0.0045498 | 0.0011403 | 0 | 0 |  | 1 | TRUE | wye
38 | LV_5242-16_0_5_load_31 | 48 | 0.0068311 | 0.001712 | 0 | 0 |  | 1 | TRUE | wye
39 | LV_5242-16_0_5_load_33 | 49 | 0.0035352 | 0.00088601 | 0 | 0 |  | 1 | TRUE | wye
40 | LV_5242-16_0_5_load_35 | 50 | 0.007086 | 0.0017759 | 0 | 0 |  | 1 | TRUE | wye
41 | LV_5242-16_0_5_load_39 | 51 | 0.010523 | 0.0026373 | 0 | 0 |  | 1 | TRUE | wye
42 | LV_5242-16_0_5_load_45 | 54 | 0.0087639 | 0.0021964 | 0 | 0 |  | 1 | TRUE | wye
43 | LV_5242-16_0_5_load_43 | 55 | 0.014882 | 0.0037299 | 0 | 0 |  | 1 | TRUE | wye
44 | LV_5242-16_0_5_load_66 | 57 | 0.0030726 | 0.00077007 | 0 | 0 |  | 1 | TRUE | wye
45 | LV_5242-16_0_5_load_65 | 59 | 0.0042466 | 0.0010643 | 0 | 0 |  | 1 | TRUE | wye
46 | LV_5242-16_0_5_load_46 | 60 | 0.0037304 | 0.00093494 | 0 | 0 |  | 1 | TRUE | wye
47 | LV_5242-16_0_5_load_67 | 62 | 0.014796 | 0.0037082 | 0 | 0 |  | 1 | TRUE | wye
48 | LV_5242-16_0_5_load_80 | 63 | 0.003329 | 0.00083431 | 0 | 0 |  | 1 | TRUE | wye
49 | LV_5242-16_0_5_load_68 | 64 | 0.027053 | 0.0067801 | 0 | 0 |  | 1 | TRUE | wye
50 | LV_5242-16_0_5_load_48 | 65 | 0.0070524 | 0.0017675 | 0 | 0 |  | 1 | TRUE | wye
51 | LV_5242-16_0_5_load_49 | 66 | 0.0054778 | 0.0013729 | 0 | 0 |  | 1 | TRUE | wye
52 | LV_5242-16_0_5_load_54 | 67 | 0.0095098 | 0.0023834 | 0 | 0 |  | 1 | TRUE | wye
53 | LV_5242-16_0_5_load_56 | 68 | 0.010012 | 0.0025093 | 0 | 0 |  | 1 | TRUE | wye
54 | LV_5242-16_0_5_load_64 | 70 | 0.01158 | 0.0029022 | 0 | 0 |  | 1 | TRUE | wye
55 | LV_5242-16_0_5_load_61 | 71 | 0.0052782 | 0.0013228 | 0 | 0 |  | 1 | TRUE | wye
56 | LV_5242-16_0_5_load_69 | 73 | 0.0048441 | 0.0012141 | 0 | 0 |  | 1 | TRUE | wye
57 | LV_5242-16_0_5_load_62 | 74 | 0.0044643 | 0.0011189 | 0 | 0 |  | 1 | TRUE | wye
58 | LV_5242-16_0_5_load_71 | 75 | 0.0082563 | 0.0020692 | 0 | 0 |  | 1 | TRUE | wye
59 | LV_5242-16_0_5_load_72 | 76 | 0.013755 | 0.0034474 | 0 | 0 |  | 1 | TRUE | wye
60 | LV_5242-16_0_5_load_70 | 77 | 0.0014717 | 0.00036885 | 0 | 0 |  | 1 | TRUE | wye
61 | LV_5242-16_0_5_load_83 | 78 | 0.015552 | 0.0038976 | 0 | 0 |  | 1 | TRUE | wye
62 | LV_5242-16_0_5_load_79 | 79 | 0.0038457 | 0.00096381 | 0 | 0 |  | 1 | TRUE | wye
63 | LV_5242-16_0_5_load_81 | 80 | 0.0067479 | 0.0016912 | 0 | 0 |  | 1 | TRUE | wye
64 | LV_5242-16_0_5_load_76 | 81 | 0.004855 | 0.0012168 | 0 | 0 |  | 1 | TRUE | wye
65 | LV_5242-16_0_5_load_77 | 82 | 0.0035007 | 0.00087736 | 0 | 0 |  | 1 | TRUE | wye
66 | LV_5242-16_0_5_load_78 | 83 | 0.0018737 | 0.00046959 | 0 | 0 |  | 1 | TRUE | wye
67 | LV_5242-16_0_5_load_82 | 84 | 0.0052755 | 0.0013222 | 0 | 0 |  | 1 | TRUE | wye
68 | LV_5242-16_0_5_load_74 | 85 | 0.020031 | 0.0050202 | 0 | 0 |  | 1 | TRUE | wye

## ext_grid
| name | bus | vm_pu | va_degree | slack_weight | in_service
0 |  | 66 | 1 | 0 | 1 | TRUE

## line
| name | std_type | from_bus | to_bus | length_km | r_ohm_per_km | x_ohm_per_km | c_nf_per_km | g_us_per_km | max_i_ka | df | parallel | type | in_service
0 | LV_5242-16_0_5_line_0 |  | 0 | 1 | 0.052001 | 0.125 | 0.08 | 261 | 0 | 0.364 | 1 | 3 | cs | TRUE
1 | LV_5242-16_0_5_line_1 |  | 0 | 2 | 0.014245 | 0.125 | 0.08 | 261 | 0 | 0.364 | 1 | 3 | cs | TRUE
2 | LV_5242-16_0_5_line_2 |  | 1 | 3 | 0.058788 | 0.125 | 0.08 | 261 | 0 | 0.364 | 1 | 3 | cs | TRUE
3 | LV_5242-16_0_5_line_3 |  | 2 | 4 | 0.020459 | 0.125 | 0.08 | 261 | 0 | 0.364 | 1 | 1 | cs | TRUE
4 | LV_5242-16_0_5_line_4 |  | 2 | 5 | 0.016244 | 0.125 | 0.08 | 261 | 0 | 0.364 | 1 | 3 | cs | TRUE
5 | LV_5242-16_0_5_line_5 |  | 3 | 8 | 0.051827 | 0.125 | 0.08 | 261 | 0 | 0.364 | 1 | 3 | cs | TRUE
6 | LV_5242-16_0_5_line_6 |  | 4 | 11 | 0.016289 | 0.125 | 0.08 | 261 | 0 | 0.364 | 1 | 1 | cs | TRUE
7 | LV_5242-16_0_5_line_7 |  | 5 | 12 | 0.012786 | 0.125 | 0.08 | 261 | 0 | 0.364 | 1 | 3 | cs | TRUE
8 | LV_5242-16_0_5_line_8 |  | 6 | 7 | 0.043787 | 0.125 | 0.08 | 261 | 0 | 0.364 | 1 | 1 | cs | TRUE
9 | LV_5242-16_0_5_line_9 |  | 7 | 67 | 0.015642 | 0.125 | 0.08 | 261 | 0 | 0.364 | 1 | 3 | cs | TRUE
10 | LV_5242-16_0_5_line_10 |  | 7 | 65 | 0.019581 | 0.125 | 0.08 | 261 | 0 | 0.364 | 1 | 3 | cs | TRUE
11 | LV_5242-16_0_5_line_11 |  | 8 | 16 | 0.01592 | 0.125 | 0.08 | 261 | 0 | 0.364 | 1 | 3 | cs | TRUE
12 | LV_5242-16_0_5_line_12 |  | 8 | 9 | 0.041104 | 0.125 | 0.08 | 261 | 0 | 0.364 | 1 | 3 | cs | TRUE
13 | LV_5242-16_0_5_line_13 |  | 9 | 10 | 0.015661 | 0.125 | 0.08 | 261 | 0 | 0.364 | 1 | 3 | cs | TRUE
14 | LV_5242-16_0_5_line_14 |  | 10 | 42 | 0.018115 | 0.125 | 0.08 | 261 | 0 | 0.364 | 1 | 3 | cs | TRUE
15 | LV_5242-16_0_5_line_15 |  | 11 | 17 | 0.071458 | 0.125 | 0.08 | 261 | 0 | 0.364 | 1 | 1 | cs | TRUE
16 | LV_5242-16_0_5_line_16 |  | 12 | 18 | 0.012748 | 0.125 | 0.08 | 261 | 0 | 0.364 | 1 | 3 | cs | TRUE
17 | LV_5242-16_0_5_line_17 |  | 13 | 14 | 0.045468 | 0.125 | 0.08 | 261 | 0 | 0.364 | 1 | 1 | cs | TRUE
18 | LV_5242-16_0_5_line_18 |  | 13 | 15 | 0.035249 | 0.125 | 0.08 | 261 | 0 | 0.364 | 1 | 1 | cs | TRUE
19 | LV_5242-16_0_5_line_19 |  | 14 | 33 | 0.0068521 | 0.125 | 0.08 | 261 | 0 | 0.364 | 1 | 1 | cs | TRUE
20 | LV_5242-16_0_5_line_20 |  | 15 | 45 | 0.0094501 | 0.125 | 0.08 | 261 | 0 | 0.364 | 1 | 1 | cs | TRUE
21 | LV_5242-16_0_5_line_21 |  | 16 | 40 | 0.037855 | 0.125 | 0.08 | 261 | 0 | 0.364 | 1 | 2 | cs | TRUE
22 | LV_5242-16_0_5_line_22 |  | 17 | 20 | 0.02123 | 0.125 | 0.08 | 261 | 0 | 0.364 | 1 | 1 | cs | TRUE
23 | LV_5242-16_0_5_line_23 |  | 17 | 19 | 0.020317 | 0.125 | 0.08 | 261 | 0 | 0.364 | 1 | 1 | cs | TRUE
24 | LV_5242-16_0_5_line_24 |  | 18 | 22 | 0.0057994 | 0.125 | 0.08 | 261 | 0 | 0.364 | 1 | 3 | cs | TRUE
25 | LV_5242-16_0_5_line_25 |  | 20 | 21 | 0.0052036 | 0.125 | 0.08 | 261 | 0 | 0.364 | 1 | 1 | cs | TRUE
26 | LV_5242-16_0_5_line_26 |  | 22 | 23 | 0.0044375 | 0.125 | 0.08 | 261 | 0 | 0.364 | 1 | 3 | cs | TRUE
27 | LV_5242-16_0_5_line_27 |  | 23 | 27 | 0.037732 | 0.125 | 0.08 | 261 | 0 | 0.364 | 1 | 3 | cs | TRUE
28 | LV_5242-16_0_5_line_28 |  | 23 | 24 | 0.014436 | 0.125 | 0.08 | 261 | 0 | 0.364 | 1 | 1 | cs | TRUE
29 | LV_5242-16_0_5_line_29 |  | 24 | 25 | 0.0039256 | 0.125 | 0.08 | 261 | 0 | 0.364 | 1 | 1 | cs | TRUE
30 | LV_5242-16_0_5_line_30 |  | 25 | 26 | 0.0093381 | 0.125 | 0.08 | 261 | 0 | 0.364 | 1 | 1 | cs | TRUE
31 | LV_5242-16_0_5_line_31 |  | 27 | 28 | 0.0027847 | 0.125 | 0.08 | 261 | 0 | 0.364 | 1 | 3 | cs | TRUE
32 | LV_5242-16_0_5_line_32 |  | 28 | 29 | 0.023983 | 0.125 | 0.08 | 261 | 0 | 0.364 | 1 | 1 | cs | TRUE
33 | LV_5242-16_0_5_line_33 |  | 28 | 30 | 0.010417 | 0.125 | 0.08 | 261 | 0 | 0.364 | 1 | 3 | cs | TRUE
34 | LV_5242-16_0_5_line_34 |  | 30 | 31 | 0.006451 | 0.125 | 0.08 | 261 | 0 | 0.364 | 1 | 3 | cs | TRUE
35 | LV_5242-16_0_5_line_35 |  | 31 | 32 | 0.0048173 | 0.125 | 0.08 | 261 | 0 | 0.364 | 1 | 2 | cs | TRUE
36 | LV_5242-16_0_5_line_36 |  | 32 | 35 | 0.02287 | 0.125 | 0.08 | 261 | 0 | 0.364 | 1 | 1 | cs | TRUE
37 | LV_5242-16_0_5_line_37 |  | 33 | 34 | 0.012063 | 0.125 | 0.08 | 261 | 0 | 0.364 | 1 | 1 | cs | TRUE
38 | LV_5242-16_0_5_line_38 |  | 35 | 36 | 0.0053108 | 0.125 | 0.08 | 261 | 0 | 0.364 | 1 | 1 | cs | TRUE
39 | LV_5242-16_0_5_line_39 |  | 36 | 37 | 0.017601 | 0.125 | 0.08 | 261 | 0 | 0.364 | 1 | 1 | cs | TRUE
40 | LV_5242-16_0_5_line_40 |  | 37 | 38 | 0.022022 | 0.125 | 0.08 | 261 | 0 | 0.364 | 1 | 1 | cs | TRUE
41 | LV_5242-16_0_5_line_41 |  | 38 | 39 | 0.0046973 | 0.125 | 0.08 | 261 | 0 | 0.364 | 1 | 1 | cs | TRUE
42 | LV_5242-16_0_5_line_42 |  | 39 | 49 | 0.013405 | 0.125 | 0.08 | 261 | 0 | 0.364 | 1 | 1 | cs | TRUE
43 | LV_5242-16_0_5_line_43 |  | 40 | 41 | 0.030294 | 0.125 | 0.08 | 261 | 0 | 0.364 | 1 | 1 | cs | TRUE
44 | LV_5242-16_0_5_line_44 |  | 41 | 43 | 0.014533 | 0.125 | 0.08 | 261 | 0 | 0.364 | 1 | 1 | cs | TRUE
45 | LV_5242-16_0_5_line_45 |  | 42 | 51 | 0.032379 | 0.125 | 0.08 | 261 | 0 | 0.364 | 1 | 3 | cs | TRUE
46 | LV_5242-16_0_5_line_46 |  | 43 | 44 | 0.026017 | 0.125 | 0.08 | 261 | 0 | 0.364 | 1 | 1 | cs | TRUE
47 | LV_5242-16_0_5_line_47 |  | 44 | 46 | 0.030462 | 0.125 | 0.08 | 261 | 0 | 0.364 | 1 | 1 | cs | TRUE
48 | LV_5242-16_0_5_line_48 |  | 45 | 68 | 0.025934 | 0.125 | 0.08 | 261 | 0 | 0.364 | 1 | 1 | cs | TRUE
49 | LV_5242-16_0_5_line_49 |  | 45 | 66 | 0.013324 | 0.125 | 0.08 | 261 | 0 | 0.364 | 1 | 2 | cs | TRUE
50 | LV_5242-16_0_5_line_50 |  | 46 | 47 | 0.018796 | 0.125 | 0.08 | 261 | 0 | 0.364 | 1 | 1 | cs | TRUE
51 | LV_5242-16_0_5_line_51 |  | 47 | 48 | 0.023707 | 0.125 | 0.08 | 261 | 0 | 0.364 | 1 | 1 | cs | TRUE
52 | LV_5242-16_0_5_line_52 |  | 49 | 50 | 0.013052 | 0.125 | 0.08 | 261 | 0 | 0.364 | 1 | 1 | cs | TRUE
53 | LV_5242-16_0_5_line_53 |  | 51 | 52 | 0.0054023 | 0.125 | 0.08 | 261 | 0 | 0.364 | 1 | 3 | cs | TRUE
54 | LV_5242-16_0_5_line_54 |  | 52 | 53 | 0.016665 | 0.125 | 0.08 | 261 | 0 | 0.364 | 1 | 3 | cs | TRUE
55 | LV_5242-16_0_5_line_55 |  | 53 | 54 | 0.0070998 | 0.125 | 0.08 | 261 | 0 | 0.364 | 1 | 3 | cs | TRUE
56 | LV_5242-16_0_5_line_56 |  | 53 | 55 | 0.0056106 | 0.125 | 0.08 | 261 | 0 | 0.364 | 1 | 1 | cs | TRUE
57 | LV_5242-16_0_5_line_57 |  | 54 | 56 | 0.018445 | 0.125 | 0.08 | 261 | 0 | 0.364 | 1 | 3 | cs | TRUE
58 | LV_5242-16_0_5_line_58 |  | 55 | 58 | 0.012786 | 0.125 | 0.08 | 261 | 0 | 0.364 | 1 | 1 | cs | TRUE
59 | LV_5242-16_0_5_line_59 |  | 56 | 57 | 0.0047621 | 0.125 | 0.08 | 261 | 0 | 0.364 | 1 | 3 | cs | TRUE
60 | LV_5242-16_0_5_line_60 |  | 57 | 59 | 0.003869 | 0.125 | 0.08 | 261 | 0 | 0.364 | 1 | 3 | cs | TRUE
61 | LV_5242-16_0_5_line_61 |  | 58 | 60 | 0.02589 | 0.125 | 0.08 | 261 | 0 | 0.364 | 1 | 1 | cs | TRUE
62 | LV_5242-16_0_5_line_62 |  | 58 | 61 | 0.007257 | 0.125 | 0.08 | 261 | 0 | 0.364 | 1 | 1 | cs | TRUE
63 | LV_5242-16_0_5_line_63 |  | 59 | 67 | 0.028569 | 0.125 | 0.08 | 261 | 0 | 0.364 | 1 | 3 | cs | TRUE
64 | LV_5242-16_0_5_line_64 |  | 60 | 62 | 0.019442 | 0.125 | 0.08 | 261 | 0 | 0.364 | 1 | 1 | cs | TRUE
65 | LV_5242-16_0_5_line_65 |  | 61 | 63 | 0.0087281 | 0.125 | 0.08 | 261 | 0 | 0.364 | 1 | 1 | cs | TRUE
66 | LV_5242-16_0_5_line_66 |  | 62 | 64 | 0.012018 | 0.125 | 0.08 | 261 | 0 | 0.364 | 1 | 1 | cs | TRUE
67 | LV_5242-16_0_5_line_67 |  | 64 | 78 | 0.026899 | 0.125 | 0.08 | 261 | 0 | 0.364 | 1 | 1 | cs | TRUE
68 | LV_5242-16_0_5_line_68 |  | 65 | 66 | 0.027662 | 0.125 | 0.08 | 261 | 0 | 0.364 | 1 | 3 | cs | TRUE
69 | LV_5242-16_0_5_line_69 |  | 68 | 72 | 0.020622 | 0.125 | 0.08 | 261 | 0 | 0.364 | 1 | 1 | cs | TRUE
70 | LV_5242-16_0_5_line_70 |  | 69 | 70 | 0.017752 | 0.125 | 0.08 | 261 | 0 | 0.364 | 1 | 1 | cs | TRUE
71 | LV_5242-16_0_5_line_71 |  | 69 | 71 | 0.006782 | 0.125 | 0.08 | 261 | 0 | 0.364 | 1 | 1 | cs | TRUE
72 | LV_5242-16_0_5_line_72 |  | 70 | 73 | 0.0066645 | 0.125 | 0.08 | 261 | 0 | 0.364 | 1 | 1 | cs | TRUE
73 | LV_5242-16_0_5_line_73 |  | 71 | 72 | 0.029111 | 0.125 | 0.08 | 261 | 0 | 0.364 | 1 | 1 | cs | TRUE
74 | LV_5242-16_0_5_line_74 |  | 72 | 74 | 0.0029748 | 0.125 | 0.08 | 261 | 0 | 0.364 | 1 | 1 | cs | TRUE
75 | LV_5242-16_0_5_line_75 |  | 73 | 77 | 0.031693 | 0.125 | 0.08 | 261 | 0 | 0.364 | 1 | 1 | cs | TRUE
76 | LV_5242-16_0_5_line_76 |  | 74 | 75 | 0.020104 | 0.125 | 0.08 | 261 | 0 | 0.364 | 1 | 1 | cs | TRUE
77 | LV_5242-16_0_5_line_77 |  | 75 | 76 | 0.034932 | 0.125 | 0.08 | 261 | 0 | 0.364 | 1 | 1 | cs | TRUE
78 | LV_5242-16_0_5_line_78 |  | 76 | 85 | 0.021602 | 0.125 | 0.08 | 261 | 0 | 0.364 | 1 | 1 | cs | TRUE
79 | LV_5242-16_0_5_line_79 |  | 77 | 79 | 0.027925 | 0.125 | 0.08 | 261 | 0 | 0.364 | 1 | 1 | cs | TRUE
80 | LV_5242-16_0_5_line_80 |  | 77 | 80 | 0.049252 | 0.125 | 0.08 | 261 | 0 | 0.364 | 1 | 1 | cs | TRUE
81 | LV_5242-16_0_5_line_81 |  | 79 | 83 | 0.014582 | 0.125 | 0.08 | 261 | 0 | 0.364 | 1 | 1 | cs | TRUE
82 | LV_5242-16_0_5_line_82 |  | 80 | 84 | 0.026993 | 0.125 | 0.08 | 261 | 0 | 0.364 | 1 | 1 | cs | TRUE
83 | LV_5242-16_0_5_line_83 |  | 81 | 82 | 0.025791 | 0.125 | 0.08 | 261 | 0 | 0.364 | 1 | 1 | cs | TRUE
84 | LV_5242-16_0_5_line_84 |  | 82 | 83 | 0.0063019 | 0.125 | 0.08 | 261 | 0 | 0.364 | 1 | 1 | cs | TRUE

## trafo
| name | std_type | hv_bus | lv_bus | sn_mva | vn_hv_kv | vn_lv_kv | vk_percent | vkr_percent | pfe_kw | i0_percent | shift_degree | tap_side | tap_neutral | tap_min | tap_max | tap_step_percent | tap_step_degree | tap_pos | tap_phase_shifter | parallel | df | in_service
0 | LV_5242-16_0_5_trafo_49 | 0.63 MVA 20/0.4 kV | 86 | 66 | 0.63 | 20 | 0.4 | 6 | 1.206 | 1.65 | 0.2619 | 150 | hv | 0 | -2 | 2 | 2.5 | 0 | 0 | FALSE | 1 | 1 | TRUE

## line_geodata
| x0 | y0 | x1 | y1 | x2 | y2 | x3 | y3 | x4 | y4 | x5 | y5 | x6 | y6 | x7 | y7 | x8 | y8
0 | 2721663.0339 | 1078685.2777 | 2721611.2653 | 1078690.1834
1 | 2721597.5924 | 1078693.4114 | 2721602.8471 | 1078690.9811 | 2721611.2653 | 1078690.1834
2 | 2721663.0339 | 1078685.2777 | 2721674.3814 | 1078706.1525 | 2721693.8998 | 1078728.3693 | 2721696.8227 | 1078732.9754
3 | 2721597.5924 | 1078693.4114 | 2721590.4453 | 1078674.2417
4 | 2721597.5924 | 1078693.4114 | 2721582.857 | 1078700.2471
5 | 2721696.8227 | 1078732.9754 | 2721710.4882 | 1078752.5512 | 2721711.9508 | 1078756.739 | 2721711.8323 | 1078759.9501 | 2721709.3201 | 1078762.4017 | 2721703.2608 | 1078763.8818 | 2721692.7079 | 1078764.1581
6 | 2721590.4453 | 1078674.2417 | 2721584.7549 | 1078658.9792
7 | 2721571.2585 | 1078705.6277 | 2721582.857 | 1078700.2471
8 | 2721667.0428 | 1078859.6282 | 2721671.2788 | 1078840.4989 | 2721670.5394 | 1078833.1677 | 2721677.0499 | 1078817.6531
9 | 2721667.0428 | 1078859.6282 | 2721682.5575 | 1078861.6218
10 | 2721667.0428 | 1078859.6282 | 2721662.0672 | 1078858.984 | 2721648.2214 | 1078854.469
11 | 2721676.7936 | 1078764.5749 | 2721692.7079 | 1078764.1581
12 | 2721721.3638 | 1078793.6269 | 2721692.7079 | 1078764.1581
13 | 2721710.3999 | 1078804.8095 | 2721721.3638 | 1078793.6269
14 | 2721710.3999 | 1078804.8095 | 2721722.2257 | 1078818.5321
15 | 2721584.7549 | 1078658.9792 | 2721553.2213 | 1078594.8557
16 | 2721571.2585 | 1078705.6277 | 2721560.801 | 1078710.479 | 2721559.5855 | 1078710.579
17 | 2721568.6141 | 1078833.6787 | 2721533.0673 | 1078853.1069 | 2721528.2102 | 1078852.1091
18 | 2721600.2706 | 1078838.8325 | 2721599.4122 | 1078838.5526 | 2721578.0343 | 1078828.5301 | 2721568.6141 | 1078833.6787
19 | 2721528.2102 | 1078852.1091 | 2721521.4983 | 1078850.7301
20 | 2721609.2551 | 1078841.7623 | 2721600.2706 | 1078838.8325
21 | 2721676.7936 | 1078764.5749 | 2721638.9512 | 1078765.5658
22 | 2721553.2213 | 1078594.8557 | 2721564.0162 | 1078585.5528 | 2721569.3328 | 1078581.0307
23 | 2721535.6622 | 1078600.7096 | 2721540.8294 | 1078602.2804 | 2721545.5546 | 1078601.4629 | 2721553.2213 | 1078594.8557
24 | 2721553.8057 | 1078711.0547 | 2721559.5855 | 1078710.579
25 | 2721569.3328 | 1078581.0307 | 2721573.2965 | 1078577.6593
26 | 2721549.3831 | 1078711.4187 | 2721553.8057 | 1078711.0547
27 | 2721549.3831 | 1078711.4187 | 2721511.7792 | 1078714.5206
28 | 2721549.3831 | 1078711.4187 | 2721545.1838 | 1078697.6067
29 | 2721545.1838 | 1078697.6067 | 2721544.0418 | 1078693.8509
30 | 2721541.3255 | 1078684.9167 | 2721544.0418 | 1078693.8509
31 | 2721509.004 | 1078714.7495 | 2721511.7792 | 1078714.5206
32 | 2721509.004 | 1078714.7495 | 2721518.3128 | 1078736.8526
33 | 2721509.004 | 1078714.7495 | 2721498.6222 | 1078715.6039
34 | 2721498.6222 | 1078715.6039 | 2721496.8234 | 1078715.752 | 2721492.1893 | 1078716.0854
35 | 2721487.3844 | 1078716.431 | 2721492.1893 | 1078716.0854
36 | 2721487.3844 | 1078716.431 | 2721496.3193 | 1078737.4831
37 | 2721511.7299 | 1078857.8072 | 2721521.4983 | 1078850.7301
38 | 2721496.3193 | 1078737.4831 | 2721498.3942 | 1078742.3718
39 | 2721505.2705 | 1078758.5735 | 2721498.3942 | 1078742.3718
40 | 2721505.2705 | 1078758.5735 | 2721502.456 | 1078762.5536 | 2721498.65 | 1078769.1047 | 2721497.1874 | 1078778.5635
41 | 2721495.8532 | 1078783.0044 | 2721496.7766 | 1078781.2206 | 2721497.1874 | 1078778.5635
42 | 2721495.8532 | 1078783.0044 | 2721492.259 | 1078789.948 | 2721488.5478 | 1078794.1228
43 | 2721638.9512 | 1078765.5658 | 2721628.0981 | 1078765.85 | 2721618.1375 | 1078782.5412 | 2721618.1375 | 1078782.5412
44 | 2721618.1375 | 1078782.5412 | 2721603.6085 | 1078782.2088
45 | 2721722.2257 | 1078818.5321 | 2721734.7165 | 1078833.0265 | 2721739.5984 | 1078839.9178 | 2721740.9871 | 1078844.5125
46 | 2721577.5985 | 1078781.7229 | 2721579.9718 | 1078781.6682 | 2721603.6085 | 1078782.2088
47 | 2721577.5985 | 1078781.7229 | 2721560.5683 | 1078782.115 | 2721547.3959 | 1078784.7178
48 | 2721609.2551 | 1078841.7623 | 2721605.8423 | 1078867.4711
49 | 2721609.2551 | 1078841.7623 | 2721621.9226 | 1078845.8931
50 | 2721547.3959 | 1078784.7178 | 2721545.2861 | 1078785.1347 | 2721530.6414 | 1078793.0467
51 | 2721530.6414 | 1078793.0467 | 2721509.7836 | 1078804.3154
52 | 2721478.2806 | 1078802.0115 | 2721485.8683 | 1078797.1369 | 2721488.5478 | 1078794.1228
53 | 2721742.5501 | 1078849.6838 | 2721740.9871 | 1078844.5125
54 | 2721742.5501 | 1078849.6838 | 2721745.0571 | 1078866.1569
55 | 2721745.0571 | 1078866.1569 | 2721737.9605 | 1078865.944
56 | 2721745.0571 | 1078866.1569 | 2721746.8627 | 1078871.469
57 | 2721719.524 | 1078865.391 | 2721737.9605 | 1078865.944
58 | 2721754.1496 | 1078881.6386 | 2721748.2421 | 1078875.5273 | 2721746.8627 | 1078871.469
59 | 2721719.524 | 1078865.391 | 2721714.7625 | 1078865.3204
60 | 2721710.8939 | 1078865.263 | 2721710.8939 | 1078865.263 | 2721714.7625 | 1078865.3204
61 | 2721754.1496 | 1078881.6386 | 2721731.3039 | 1078893.8194
62 | 2721760.6501 | 1078884.9041 | 2721754.1496 | 1078881.6386
63 | 2721682.5575 | 1078861.6218 | 2721710.8939 | 1078865.263
64 | 2721731.3039 | 1078893.8194 | 2721721.6662 | 1078898.958 | 2721720.1811 | 1078900.1737 | 2721719.6336 | 1078901.5193 | 2721719.2981 | 1078902.7579 | 2721719.2732 | 1078904.0028 | 2721719.4503 | 1078905.2517 | 2721720.1575 | 1078906.4111 | 2721720.1575 | 1078906.4111
65 | 2721760.6501 | 1078884.9041 | 2721753.3945 | 1078889.7554
66 | 2721731.2344 | 1078904.5722 | 2721730.5032 | 1078905.0611 | 2721728.1829 | 1078906.4713 | 2721725.77 | 1078907.4572 | 2721723.5777 | 1078907.5135 | 2721722.1215 | 1078907.2842 | 2721720.1575 | 1078906.4111
67 | 2721731.2344 | 1078904.5722 | 2721743.0459 | 1078928.7391
68 | 2721648.2214 | 1078854.469 | 2721621.9226 | 1078845.8931
69 | 2721607.8824 | 1078887.9572 | 2721605.6793 | 1078868.6994 | 2721605.8423 | 1078867.4711
70 | 2721642.0012 | 1078878.2197 | 2721643.0993 | 1078895.9379
71 | 2721642.0012 | 1078878.2197 | 2721635.986 | 1078881.3522
72 | 2721643.0993 | 1078895.9379 | 2721643.5116 | 1078902.5897
73 | 2721607.8824 | 1078887.9572 | 2721630.5062 | 1078884.2058 | 2721635.986 | 1078881.3522
74 | 2721607.8824 | 1078887.9572 | 2721604.9471 | 1078888.4407
75 | 2721669.4552 | 1078914.3047 | 2721650.9943 | 1078913.4802 | 2721643.5116 | 1078902.5897
76 | 2721585.3799 | 1078893.0232 | 2721602.2226 | 1078888.8895 | 2721604.9471 | 1078888.4407
77 | 2721585.3799 | 1078893.0232 | 2721582.0968 | 1078927.801
78 | 2721561.5312 | 1078934.4109 | 2721582.0968 | 1078927.801
79 | 2721669.4552 | 1078914.3047 | 2721656.0444 | 1078938.7993
80 | 2721669.4552 | 1078914.3047 | 2721693.6431 | 1078957.2079
81 | 2721656.0444 | 1078938.7993 | 2721641.779 | 1078941.8222
82 | 2721693.6431 | 1078957.2079 | 2721685.2148 | 1078962.0649 | 2721669.1149 | 1078968.301
83 | 2721635.614 | 1078943.1286 | 2721626.6969 | 1078945.0182 | 2721610.7052 | 1078949.7463
84 | 2721635.614 | 1078943.1286 | 2721641.779 | 1078941.8222

## bus_geodata
| x | y | coords
0 | 2721611.2653 | 1078690.1834
1 | 2721663.0339 | 1078685.2777
2 | 2721597.5924 | 1078693.4114
3 | 2721696.8227 | 1078732.9754
4 | 2721590.4453 | 1078674.2417
5 | 2721582.857 | 1078700.2471
6 | 2721677.0499 | 1078817.6531
7 | 2721667.0428 | 1078859.6282
8 | 2721692.7079 | 1078764.1581
9 | 2721721.3638 | 1078793.6269
10 | 2721710.3999 | 1078804.8095
11 | 2721584.7549 | 1078658.9792
12 | 2721571.2585 | 1078705.6277
13 | 2721568.6141 | 1078833.6787
14 | 2721528.2102 | 1078852.1091
15 | 2721600.2706 | 1078838.8325
16 | 2721676.7937 | 1078764.5749
17 | 2721553.2213 | 1078594.8557
18 | 2721559.5855 | 1078710.579
19 | 2721535.6622 | 1078600.7096
20 | 2721569.3328 | 1078581.0307
21 | 2721573.2965 | 1078577.6593
22 | 2721553.8057 | 1078711.0547
23 | 2721549.3831 | 1078711.4187
24 | 2721545.1838 | 1078697.6067
25 | 2721544.0418 | 1078693.8509
26 | 2721541.3255 | 1078684.9167
27 | 2721511.7792 | 1078714.5206
28 | 2721509.004 | 1078714.7495
29 | 2721518.3128 | 1078736.8526
30 | 2721498.6222 | 1078715.6039
31 | 2721492.1893 | 1078716.0854
32 | 2721487.3844 | 1078716.431
33 | 2721521.4983 | 1078850.7301
34 | 2721511.7299 | 1078857.8072
35 | 2721496.3193 | 1078737.4831
36 | 2721498.3942 | 1078742.3718
37 | 2721505.2705 | 1078758.5735
38 | 2721497.1874 | 1078778.5635
39 | 2721495.8532 | 1078783.0044
40 | 2721638.9512 | 1078765.5658
41 | 2721618.1375 | 1078782.5412
42 | 2721722.2257 | 1078818.5321
43 | 2721603.6085 | 1078782.2088
44 | 2721577.5985 | 1078781.7229
45 | 2721609.2551 | 1078841.7623
46 | 2721547.3959 | 1078784.7178
47 | 2721530.6414 | 1078793.0467
48 | 2721509.7836 | 1078804.3154
49 | 2721488.5478 | 1078794.1228
50 | 2721478.2806 | 1078802.0115
51 | 2721740.9871 | 1078844.5125
52 | 2721742.5501 | 1078849.6838
53 | 2721745.0571 | 1078866.1569
54 | 2721737.9605 | 1078865.944
55 | 2721746.8627 | 1078871.469
56 | 2721719.524 | 1078865.391
57 | 2721714.7625 | 1078865.3204
58 | 2721754.1496 | 1078881.6386
59 | 2721710.8939 | 1078865.263
60 | 2721731.3039 | 1078893.8194
61 | 2721760.6501 | 1078884.9041
62 | 2721720.1575 | 1078906.4111
63 | 2721753.3945 | 1078889.7554
64 | 2721731.2344 | 1078904.5722
65 | 2721648.2214 | 1078854.469
66 | 2721621.9226 | 1078845.8931
67 | 2721682.5575 | 1078861.6218
68 | 2721605.8423 | 1078867.4711
69 | 2721642.0012 | 1078878.2197
70 | 2721643.0993 | 1078895.9379
71 | 2721635.986 | 1078881.3522
72 | 2721607.8824 | 1078887.9572
73 | 2721643.5116 | 1078902.5897
74 | 2721604.9471 | 1078888.4407
75 | 2721585.3799 | 1078893.0232
76 | 2721582.0968 | 1078927.801
77 | 2721669.4552 | 1078914.3047
78 | 2721743.0459 | 1078928.7391
79 | 2721656.0444 | 1078938.7993
80 | 2721693.6431 | 1078957.208
81 | 2721610.7052 | 1078949.7463
82 | 2721635.614 | 1078943.1286
83 | 2721641.779 | 1078941.8222
84 | 2721669.1149 | 1078968.301
85 | 2721561.5312 | 1078934.4109
86 | 2721609.2551 | 1078841.7623

## line_std_types
| c_nf_per_km | r_ohm_per_km | x_ohm_per_km | max_i_ka | type | q_mm2 | alpha | voltage_rating
NAYY 4x50 SE | 210 | 0.642 | 0.083 | 0.142 | cs | 50 | 0.00403 | LV
NAYY 4x120 SE | 264 | 0.225 | 0.08 | 0.242 | cs | 120 | 0.00403 | LV
NAYY 4x150 SE | 261 | 0.208 | 0.08 | 0.27 | cs | 150 | 0.00403 | LV
NA2XS2Y 1x95 RM/25 12/20 kV | 216 | 0.313 | 0.132 | 0.252 | cs | 95 | 0.00403 | MV
NA2XS2Y 1x185 RM/25 12/20 kV | 273 | 0.161 | 0.117 | 0.362 | cs | 185 | 0.00403 | MV
NA2XS2Y 1x240 RM/25 12/20 kV | 304 | 0.122 | 0.112 | 0.421 | cs | 240 | 0.00403 | MV
NA2XS2Y 1x95 RM/25 6/10 kV | 315 | 0.313 | 0.123 | 0.249 | cs | 95 | 0.00403 | MV
NA2XS2Y 1x185 RM/25 6/10 kV | 406 | 0.161 | 0.11 | 0.358 | cs | 185 | 0.00403 | MV
NA2XS2Y 1x240 RM/25 6/10 kV | 456 | 0.122 | 0.105 | 0.416 | cs | 240 | 0.00403 | MV
NA2XS2Y 1x150 RM/25 12/20 kV | 250 | 0.206 | 0.116 | 0.319 | cs | 150 | 0.00403 | MV
NA2XS2Y 1x120 RM/25 12/20 kV | 230 | 0.253 | 0.119 | 0.283 | cs | 120 | 0.00403 | MV
NA2XS2Y 1x70 RM/25 12/20 kV | 190 | 0.443 | 0.132 | 0.22 | cs | 70 | 0.00403 | MV
NA2XS2Y 1x150 RM/25 6/10 kV | 360 | 0.206 | 0.11 | 0.315 | cs | 150 | 0.00403 | MV
NA2XS2Y 1x120 RM/25 6/10 kV | 340 | 0.253 | 0.113 | 0.28 | cs | 120 | 0.00403 | MV
NA2XS2Y 1x70 RM/25 6/10 kV | 280 | 0.443 | 0.123 | 0.217 | cs | 70 | 0.00403 | MV
N2XS(FL)2Y 1x120 RM/35 64/110 kV | 112 | 0.153 | 0.166 | 0.366 | cs | 120 | 0.00393 | HV
N2XS(FL)2Y 1x185 RM/35 64/110 kV | 125 | 0.099 | 0.156 | 0.457 | cs | 185 | 0.00393 | HV
N2XS(FL)2Y 1x240 RM/35 64/110 kV | 135 | 0.075 | 0.149 | 0.526 | cs | 240 | 0.00393 | HV
N2XS(FL)2Y 1x300 RM/35 64/110 kV | 144 | 0.06 | 0.144 | 0.588 | cs | 300 | 0.00393 | HV
15-AL1/3-ST1A 0.4 | 11 | 1.8769 | 0.35 | 0.105 | ol | 16 | 0.00403 | LV
24-AL1/4-ST1A 0.4 | 11.25 | 1.2012 | 0.335 | 0.14 | ol | 24 | 0.00403 | LV
48-AL1/8-ST1A 0.4 | 12.2 | 0.5939 | 0.3 | 0.21 | ol | 48 | 0.00403 | LV
94-AL1/15-ST1A 0.4 | 13.2 | 0.306 | 0.29 | 0.35 | ol | 94 | 0.00403 | LV
34-AL1/6-ST1A 10.0 | 9.7 | 0.8342 | 0.36 | 0.17 | ol | 34 | 0.00403 | MV
48-AL1/8-ST1A 10.0 | 10.1 | 0.5939 | 0.35 | 0.21 | ol | 48 | 0.00403 | MV
70-AL1/11-ST1A 10.0 | 10.4 | 0.4132 | 0.339 | 0.29 | ol | 70 | 0.00403 | MV
94-AL1/15-ST1A 10.0 | 10.75 | 0.306 | 0.33 | 0.35 | ol | 94 | 0.00403 | MV
122-AL1/20-ST1A 10.0 | 11.1 | 0.2376 | 0.323 | 0.41 | ol | 122 | 0.00403 | MV
149-AL1/24-ST1A 10.0 | 11.25 | 0.194 | 0.315 | 0.47 | ol | 149 | 0.00403 | MV
34-AL1/6-ST1A 20.0 | 9.15 | 0.8342 | 0.382 | 0.17 | ol | 34 | 0.00403 | MV
48-AL1/8-ST1A 20.0 | 9.5 | 0.5939 | 0.372 | 0.21 | ol | 48 | 0.00403 | MV
70-AL1/11-ST1A 20.0 | 9.7 | 0.4132 | 0.36 | 0.29 | ol | 70 | 0.00403 | MV
94-AL1/15-ST1A 20.0 | 10 | 0.306 | 0.35 | 0.35 | ol | 94 | 0.00403 | MV
122-AL1/20-ST1A 20.0 | 10.3 | 0.2376 | 0.344 | 0.41 | ol | 122 | 0.00403 | MV
149-AL1/24-ST1A 20.0 | 10.5 | 0.194 | 0.337 | 0.47 | ol | 149 | 0.00403 | MV
184-AL1/30-ST1A 20.0 | 10.75 | 0.1571 | 0.33 | 0.535 | ol | 184 | 0.00403 | MV
243-AL1/39-ST1A 20.0 | 11 | 0.1188 | 0.32 | 0.645 | ol | 243 | 0.00403 | MV
48-AL1/8-ST1A 110.0 | 8 | 0.5939 | 0.46 | 0.21 | ol | 48 | 0.00403 | HV
70-AL1/11-ST1A 110.0 | 8.4 | 0.4132 | 0.45 | 0.29 | ol | 70 | 0.00403 | HV
94-AL1/15-ST1A 110.0 | 8.65 | 0.306 | 0.44 | 0.35 | ol | 94 | 0.00403 | HV
122-AL1/20-ST1A 110.0 | 8.5 | 0.2376 | 0.43 | 0.41 | ol | 122 | 0.00403 | HV
149-AL1/24-ST1A 110.0 | 8.75 | 0.194 | 0.41 | 0.47 | ol | 149 | 0.00403 | HV
184-AL1/30-ST1A 110.0 | 8.8 | 0.1571 | 0.4 | 0.535 | ol | 184 | 0.00403 | HV
243-AL1/39-ST1A 110.0 | 9 | 0.1188 | 0.39 | 0.645 | ol | 243 | 0.00403 | HV
305-AL1/39-ST1A 110.0 | 9.2 | 0.0949 | 0.38 | 0.74 | ol | 305 | 0.00403 | HV
490-AL1/64-ST1A 110.0 | 9.75 | 0.059 | 0.37 | 0.96 | ol | 490 | 0.00403 | HV
679-AL1/86-ST1A 110.0 | 9.95 | 0.042 | 0.36 | 1.15 | ol | 679 | 0.00403 | HV
490-AL1/64-ST1A 220.0 | 10 | 0.059 | 0.285 | 0.96 | ol | 490 | 0.00403 | HV
679-AL1/86-ST1A 220.0 | 11.7 | 0.042 | 0.275 | 1.15 | ol | 679 | 0.00403 | HV
490-AL1/64-ST1A 380.0 | 11 | 0.059 | 0.253 | 0.96 | ol | 490 | 0.00403 | HV
679-AL1/86-ST1A 380.0 | 14.6 | 0.042 | 0.25 | 1.15 | ol | 679 | 0.00403 | HV

## trafo_std_types
| i0_percent | pfe_kw | vkr_percent | sn_mva | vn_lv_kv | vn_hv_kv | vk_percent | shift_degree | vector_group | tap_side | tap_neutral | tap_min | tap_max | tap_step_degree | tap_step_percent | tap_phase_shifter
160 MVA 380/110 kV | 0.06 | 60 | 0.25 | 160 | 110 | 380 | 12.2 | 0 | Yy0 | hv | 0 | -9 | 9 | 0 | 1.5 | FALSE
100 MVA 220/110 kV | 0.06 | 55 | 0.26 | 100 | 110 | 220 | 12 | 0 | Yy0 | hv | 0 | -9 | 9 | 0 | 1.5 | FALSE
63 MVA 110/20 kV | 0.04 | 22 | 0.32 | 63 | 20 | 110 | 18 | 150 | YNd5 | hv | 0 | -9 | 9 | 0 | 1.5 | FALSE
40 MVA 110/20 kV | 0.05 | 18 | 0.34 | 40 | 20 | 110 | 16.2 | 150 | YNd5 | hv | 0 | -9 | 9 | 0 | 1.5 | FALSE
25 MVA 110/20 kV | 0.07 | 14 | 0.41 | 25 | 20 | 110 | 12 | 150 | YNd5 | hv | 0 | -9 | 9 | 0 | 1.5 | FALSE
63 MVA 110/10 kV | 0.04 | 22 | 0.32 | 63 | 10 | 110 | 18 | 150 | YNd5 | hv | 0 | -9 | 9 | 0 | 1.5 | FALSE
40 MVA 110/10 kV | 0.05 | 18 | 0.34 | 40 | 10 | 110 | 16.2 | 150 | YNd5 | hv | 0 | -9 | 9 | 0 | 1.5 | FALSE
25 MVA 110/10 kV | 0.07 | 14 | 0.41 | 25 | 10 | 110 | 12 | 150 | YNd5 | hv | 0 | -9 | 9 | 0 | 1.5 | FALSE
0.25 MVA 20/0.4 kV | 0.32 | 0.8 | 1.44 | 0.25 | 0.4 | 20 | 6 | 150 | Yzn5 | hv | 0 | -2 | 2 | 0 | 2.5 | FALSE
0.4 MVA 20/0.4 kV | 0.3375 | 1.35 | 1.425 | 0.4 | 0.4 | 20 | 6 | 150 | Dyn5 | hv | 0 | -2 | 2 | 0 | 2.5 | FALSE
0.63 MVA 20/0.4 kV | 0.2619 | 1.65 | 1.206 | 0.63 | 0.4 | 20 | 6 | 150 | Dyn5 | hv | 0 | -2 | 2 | 0 | 2.5 | FALSE
0.25 MVA 10/0.4 kV | 0.24 | 0.6 | 1.2 | 0.25 | 0.4 | 10 | 4 | 150 | Dyn5 | hv | 0 | -2 | 2 | 0 | 2.5 | FALSE
0.4 MVA 10/0.4 kV | 0.2375 | 0.95 | 1.325 | 0.4 | 0.4 | 10 | 4 | 150 | Dyn5 | hv | 0 | -2 | 2 | 0 | 2.5 | FALSE
0.63 MVA 10/0.4 kV | 0.1873 | 1.18 | 1.0794 | 0.63 | 0.4 | 10 | 4 | 150 | Dyn5 | hv | 0 | -2 | 2 | 0 | 2.5 | FALSE

## trafo3w_std_types
| sn_hv_mva | sn_mv_mva | sn_lv_mva | vn_hv_kv | vn_mv_kv | vn_lv_kv | vk_hv_percent | vk_mv_percent | vk_lv_percent | vkr_hv_percent | vkr_mv_percent | vkr_lv_percent | pfe_kw | i0_percent | shift_mv_degree | shift_lv_degree | vector_group | tap_side | tap_neutral | tap_min | tap_max | tap_step_percent
63/25/38 MVA 110/20/10 kV | 63 | 25 | 38 | 110 | 20 | 10 | 10.4 | 10.4 | 10.4 | 0.28 | 0.32 | 0.35 | 35 | 0.89 | 0 | 0 | YN0yn0yn0 | hv | 0 | -10 | 10 | 1.2
63/25/38 MVA 110/10/10 kV | 63 | 25 | 38 | 110 | 10 | 10 | 10.4 | 10.4 | 10.4 | 0.28 | 0.32 | 0.35 | 35 | 0.89 | 0 | 0 | YN0yn0yn0 | hv | 0 | -10 | 10 | 1.2

## fuse_std_types
| fuse_type | i_rated_a | t_avg | t_min | t_total | x_avg | x_min | x_total
HV 100A | HV 100A | 100 | 0 | [10.0, 3.64, 0.854, 0.281, 0.1, 0.0531, 0.022, 0.01] | [10.0, 4.267, 1.21, 0.403, 0.1, 0.058, 0.022, 0.01] | 0 | [300.0, 350.0, 450.0, 550.0, 700.0, 850.0, 1200.0, 1752.0] | [600.0, 700.0, 900.0, 1150.0, 1665.0, 2000.0, 3000.0, 4313.0]
HV 10A | HV 10A | 10 | 0 | [10.0, 1675.0, 0.344, 0.156, 0.1, 0.0417, 0.0171, 0.01] | [10.0, 1.3, 0.3, 0.155, 0.1, 0.0555, 0.023, 0.01] | 0 | [30.0, 32.0, 35.0, 37.0, 39.0, 50.0, 70.0, 88.0] | [60.0, 70.0, 80.0, 87.0, 94.0, 110.0, 150.0, 216.0]
HV 125A | HV 125A | 125 | 0 | [10.0, 1.82, 0.344, 0.1, 0.0467, 0.0269, 0.01] | [10.0, 2.478, 0.426, 0.1, 0.0427, 0.0211, 0.01] | 0 | [375.0, 500.0, 700.0, 925.0, 1200.0, 1500.0, 2341.0] | [750.0, 1000.0, 1500.0, 2200.0, 3000.0, 4000.0, 5765.0]
HV 160A | HV 160A | 160 | 0 | [10.0, 4.15, 1.03, 0.198, 0.1, 0.051, 0.0172, 0.01] | [10.0, 2.3, 0.734, 0.274, 0.1, 0.046, 0.0177, 0.01] | 0 | [480.0, 550.0, 700.0, 1000.0, 1260.0, 1600.0, 2500.0, 3227.0] | [960.0, 1300.0, 1700.0, 2200.0, 2996.0, 4000.0, 6000.0, 7946.0]
HV 16A | HV 16A | 16 | 0 | [10.0, 0.352, 0.164, 0.1, 0.0649, 0.0342, 0.01] | [10.0, 2.34, 0.722, 0.181, 0.1, 0.055, 0.0296, 0.01] | 0 | [48.0, 60.0, 65.0, 71.0, 80.0, 100.0, 162.0] | [96.0, 110.0, 125.0, 150.0, 168.0, 200.0, 250.0, 398.0]
HV 200A | HV 200A | 200 | 0 | [10.0, 4.267, 1.21, 0.403, 0.1, 0.058, 0.022, 0.01] | [10.0, 3.73, 1.654, 0.328, 0.1, 0.0531, 0.019, 0.01] | 0 | [600.0, 700.0, 900.0, 1150.0, 1665.0, 2000.0, 3000.0, 4313.0] | [1200.0, 1500.0, 1800.0, 2700.0, 3960.0, 5000.0, 7500.0, 10620.0]
HV 20A | HV 20A | 20 | 0 | [10.0, 1.3, 0.3, 0.155, 0.1, 0.0555, 0.023, 0.01] | [10.0, 1.3, 0.161, 0.1, 0.0611, 0.0399, 0.0141, 0.01] | 0 | [60.0, 70.0, 80.0, 87.0, 94.0, 110.0, 150.0, 216.0] | [120.0, 150.0, 200.0, 223.0, 260.0, 300.0, 450.0, 532.0]
HV 25A | HV 25A | 25 | 0 | [10.0, 2.512, 0.833, 0.299, 0.1, 0.0372, 0.0223, 0.01] | [10.0, 3.125, 0.597, 0.198, 0.1, 0.0378, 0.022, 0.01] | 0 | [75.0, 82.0, 90.0, 100.0, 124.0, 170.0, 200.0, 289.0] | [150.0, 170.0, 210.0, 250.0, 294.0, 400.0, 500.0, 711.0]
HV 31.5A | HV 31.5A | 31.5 | 0 | [10.0, 2.34, 0.722, 0.181, 0.1, 0.055, 0.0296, 0.01] | [10.0, 2.84, 0.368, 0.164, 0.1, 0.0621, 0.0378, 0.0195, 0.01] | 0 | [95.0, 110.0, 125.0, 150.0, 165.0, 200.0, 250.0, 390.0] | [189.0, 220.0, 300.0, 350.0, 393.0, 450.0, 530.0, 700.0, 960.0]
HV 40A | HV 40A | 40 | 0 | [10.0, 1.3, 0.161, 0.1, 0.0611, 0.0399, 0.0141, 0.01] | [10.0, 2.05, 0.369, 0.198, 0.1, 0.051, 0.0298, 0.01] | 0 | [120.0, 150.0, 200.0, 223.0, 260.0, 300.0, 450.0, 532.0] | [240.0, 300.0, 400.0, 450.0, 530.0, 650.0, 800.0, 1311.0]
HV 50A | HV 50A | 50 | 0 | [10.0, 3.215, 0.597, 0.198, 0.1, 0.0378, 0.022, 0.01] | [10.0, 3.64, 0.854, 0.281, 0.1, 0.0531, 0.022, 0.01] | 0 | [150.0, 170.0, 210.0, 250.0, 294.0, 400.0, 500.0, 711.0] | [300.0, 350.0, 450.0, 550.0, 700.0, 850.0, 1200.0, 1752.0]
HV 6.3A | HV 6.3A | 6.3 | 0 | [10.0, 1.39, 0.344, 0.168, 0.1, 0.056, 0.0263, 0.01] | [10.0, 1.711, 0.516, 0.198, 0.1, 0.0634, 0.0303, 0.01] | 0 | [19.0, 19.5, 20.4, 20.8, 22.0, 25.0, 32.0, 48.0] | [38.0, 40.0, 43.0, 48.0, 53.0, 60.0, 75.0, 118.0]
HV 63A | HV 63A | 63 | 0 | [10.0, 2.84, 0.368, 0.164, 0.1, 0.0621, 0.0378, 0.0195, 0.01] | [10.0, 1.82, 0.344, 0.1, 0.0467, 0.0269, 0.01] | 0 | [189.0, 220.0, 300.0, 350.0, 393.0, 450.0, 530.0, 700.0, 961.0] | [378.0, 500.0, 700.0, 934.0, 1200.0, 1500.0, 2366.0]
HV 80A | HV 80A | 80 | 0 | [10.0, 2.05, 0.369, 0.198, 0.1, 0.051, 0.0298, 0.01] | [10.0, 4.15, 1.03, 0.198, 0.1, 0.051, 0.0172, 0.01] | 0 | [240.0, 300.0, 400.0, 450.0, 530.0, 650.0, 800.0, 1311.0] | [480.0, 550.0, 700.0, 1000.0, 1260.0, 1600.0, 2500.0, 3227.0]
Siemens NH-1-100 | Siemens NH-1-100 | 100 | [5400.0, 2000.0, 400.0, 20.0, 1.0, 0.2, 0.012, 0.004] | 0 | 0 | [150.0, 190.0, 250.0, 430.0, 900.0, 1250.0, 2700.0, 3600.0] | 0 | 0
Siemens NH-1-125 | Siemens NH-1-125 | 125 | [4800.0, 120.0, 7.0, 0.1, 0.004] | 0 | 0 | [180.0, 400.0, 740.0, 2000.0, 4250.0] | 0 | 0
Siemens NH-1-16 | Siemens NH-1-16 | 16 | [4000.0, 400.0, 2.0, 0.1, 0.04, 0.01] | 0 | 0 | [26.0, 35.0, 75.0, 150.0, 200.0, 300.0] | 0 | 0
Siemens NH-1-160 | Siemens NH-1-160 | 160 | [4800.0, 120.0, 7.0, 0.1, 0.004] | 0 | 0 | [210.0, 500.0, 900.0, 2300.0, 5000.0] | 0 | 0
Siemens NH-1-25 | Siemens NH-1-25 | 25 | [4000.0, 1000.0, 10.0, 0.2, 0.02, 0.01] | 0 | 0 | [40.0, 50.0, 100.0, 210.0, 400.0, 500.0] | 0 | 0
Siemens NH-1-50 | Siemens NH-1-50 | 50 | [4000.0, 40.0, 4.0, 1.0, 0.02, 0.01] | 0 | 0 | [86.0, 200.0, 300.0, 400.0, 1000.0, 1280.0] | 0 | 0
Siemens NH-1-63 | Siemens NH-1-63 | 63 | [4000.0, 100.0, 10.0, 2.0, 0.04, 0.01] | 0 | 0 | [100.0, 200.0, 300.0, 400.0, 1000.0, 1500.0] | 0 | 0
Siemens NH-1-80 | Siemens NH-1-80 | 80 | [4800.0, 120.0, 7.0, 0.1, 0.01] | 0 | 0 | [150.58, 250.0, 450.0, 1150.0, 2470.0] | 0 | 0
Siemens NH-2-1000 | Siemens NH-2-1000 | 1000 | [4800.0, 120.0, 7.0, 0.1, 0.004] | 0 | 0 | [1900.0, 3500.0, 8400.0, 24000.0, 52000.0] | 0 | 0
Siemens NH-2-200 | Siemens NH-2-200 | 200 | [4800.0, 120.0, 7.0, 0.1, 0.004] | 0 | 0 | [280.0, 650.0, 1200.0, 3000.0, 7000.0] | 0 | 0
Siemens NH-2-224 | Siemens NH-2-224 | 224 | [4800.0, 120.0, 7.0, 0.2, 0.04, 0.004] | 0 | 0 | [400.0, 750.0, 1453.0, 3025.0, 4315.0, 7600.0] | 0 | 0
Siemens NH-2-250 | Siemens NH-2-250 | 250 | [4800.0, 120.0, 7.0, 0.1, 0.004] | 0 | 0 | [450.0, 800.0, 1650.0, 4000.0, 8500.0] | 0 | 0
Siemens NH-2-315 | Siemens NH-2-315 | 315 | [4800.0, 120.0, 7.0, 0.1, 0.004] | 0 | 0 | [550.0, 920.0, 1900.0, 5000.0, 11000.0] | 0 | 0
Siemens NH-2-355 | Siemens NH-2-355 | 355 | [4800.0, 120.0, 6.0, 0.1, 0.004] | 0 | 0 | [650.0, 1116.27, 2350.0, 5840.0, 12790.0] | 0 | 0
Siemens NH-2-400 | Siemens NH-2-400 | 400 | [4800.0, 120.0, 7.0, 0.1, 0.004] | 0 | 0 | [720.0, 1350.0, 2800.0, 6500.0, 15000.0] | 0 | 0
Siemens NH-2-425 | Siemens NH-2-425 | 425 | [4800.0, 120.0, 7.0, 0.1, 0.004] | 0 | 0 | [850.0, 1500.0, 3050.0, 7500.0, 16500.0] | 0 | 0
Siemens NH-2-630 | Siemens NH-2-630 | 630 | [4800.0, 120.0, 7.0, 0.1, 0.004] | 0 | 0 | [1200.0, 2000.0, 4800.0, 12000.0, 26000.0] | 0 | 0

## dtypes
| element | column | dtype
0 | bus | name | object
1 | bus | vn_kv | float64
2 | bus | type | object
3 | bus | zone | object
4 | bus | in_service | bool
5 | load | name | object
6 | load | bus | uint32
7 | load | p_mw | float64
8 | load | q_mvar | float64
9 | load | const_z_percent | float64
10 | load | const_i_percent | float64
11 | load | sn_mva | float64
12 | load | scaling | float64
13 | load | in_service | bool
14 | load | type | object
15 | ext_grid | name | object
16 | ext_grid | bus | uint32
17 | ext_grid | vm_pu | float64
18 | ext_grid | va_degree | float64
19 | ext_grid | slack_weight | float64
20 | ext_grid | in_service | bool
21 | line | name | object
22 | line | std_type | object
23 | line | from_bus | uint32
24 | line | to_bus | uint32
25 | line | length_km | float64
26 | line | r_ohm_per_km | float64
27 | line | x_ohm_per_km | float64
28 | line | c_nf_per_km | float64
29 | line | g_us_per_km | float64
30 | line | max_i_ka | float64
31 | line | df | float64
32 | line | parallel | uint32
33 | line | type | object
34 | line | in_service | bool
35 | trafo | name | object
36 | trafo | std_type | object
37 | trafo | hv_bus | uint32
38 | trafo | lv_bus | uint32
39 | trafo | sn_mva | float64
40 | trafo | vn_hv_kv | float64
41 | trafo | vn_lv_kv | float64
42 | trafo | vk_percent | float64
43 | trafo | vkr_percent | float64
44 | trafo | pfe_kw | float64
45 | trafo | i0_percent | float64
46 | trafo | shift_degree | float64
47 | trafo | tap_side | object
48 | trafo | tap_neutral | int32
49 | trafo | tap_min | int32
50 | trafo | tap_max | int32
51 | trafo | tap_step_percent | float64
52 | trafo | tap_step_degree | float64
53 | trafo | tap_pos | int32
54 | trafo | tap_phase_shifter | bool
55 | trafo | parallel | uint32
56 | trafo | df | float64
57 | trafo | in_service | bool
58 | line_geodata | coords | object
59 | bus_geodata | x | float64
60 | bus_geodata | y | float64
61 | bus_geodata | coords | object

## parameters
| version | format_version | converged | OPF_converged | name | f_hz | sn_mva
0 | 2.14.6 | 2.14.0 | FALSE | FALSE |  | 50 | 1