## bus
| name | vn_kv | type | zone | in_service
0 | bus_LV_5242-9_0_8_node_0 | 0.4 | n |  | TRUE
1 | bus_LV_5242-9_0_8_node_1 | 0.4 | n |  | TRUE
2 | bus_LV_5242-9_0_8_node_2 | 0.4 | n |  | TRUE
3 | bus_LV_5242-9_0_8_node_3 | 0.4 | n |  | TRUE
4 | bus_LV_5242-9_0_8_node_5 | 0.4 | n |  | TRUE
5 | bus_LV_5242-9_0_8_node_4 | 0.4 | n |  | TRUE
6 | bus_LV_5242-9_0_8_node_11 | 0.4 | n |  | TRUE
7 | bus_LV_5242-9_0_8_node_14 | 0.4 | n |  | TRUE
8 | bus_LV_5242-9_0_8_node_17 | 0.4 | n |  | TRUE
9 | bus_LV_5242-9_0_8_node_19 | 0.4 | n |  | TRUE
10 | bus_LV_5242-9_0_8_node_30 | 0.4 | n |  | TRUE
11 | bus_LV_5242-9_0_8_node_12 | 0.4 | n |  | TRUE
12 | bus_LV_5242-9_0_8_node_15 | 0.4 | n |  | TRUE
13 | bus_LV_5242-9_0_8_node_20 | 0.4 | n |  | TRUE
14 | bus_LV_5242-9_0_8_node_9 | 0.4 | n |  | TRUE
15 | bus_LV_5242-9_0_8_node_6 | 0.4 | n |  | TRUE
16 | bus_LV_5242-9_0_8_node_7 | 0.4 | n |  | TRUE
17 | bus_LV_5242-9_0_8_node_8 | 0.4 | n |  | TRUE
18 | bus_LV_5242-9_0_8_node_10 | 0.4 | n |  | TRUE
19 | bus_LV_5242-9_0_8_node_42 | 0.4 | n |  | TRUE
20 | bus_LV_5242-9_0_8_node_48 | 0.4 | n |  | TRUE
21 | bus_LV_5242-9_0_8_node_47 | 0.4 | n |  | TRUE
22 | bus_LV_5242-9_0_8_node_49 | 0.4 | n |  | TRUE
23 | bus_LV_5242-9_0_8_node_43 | 0.4 | n |  | TRUE
24 | bus_LV_5242-9_0_8_node_64 | 0.4 | n |  | TRUE
25 | bus_LV_5242-9_0_8_node_46 | 0.4 | n |  | TRUE
26 | bus_LV_5242-9_0_8_node_53 | 0.4 | n |  | TRUE
27 | bus_LV_5242-9_0_8_node_21 | 0.4 | n |  | TRUE
28 | bus_LV_5242-9_0_8_node_22 | 0.4 | n |  | TRUE
29 | bus_LV_5242-9_0_8_node_16 | 0.4 | n |  | TRUE
30 | bus_LV_5242-9_0_8_node_18 | 0.4 | n |  | TRUE
31 | bus_LV_5242-9_0_8_node_31 | 0.4 | n |  | TRUE
32 | bus_LV_5242-9_0_8_node_33 | 0.4 | n |  | TRUE
33 | bus_LV_5242-9_0_8_node_34 | 0.4 | n |  | TRUE
34 | bus_LV_5242-9_0_8_node_23 | 0.4 | n |  | TRUE
35 | bus_LV_5242-9_0_8_node_26 | 0.4 | n |  | TRUE
36 | bus_LV_5242-9_0_8_node_29 | 0.4 | n |  | TRUE
37 | bus_LV_5242-9_0_8_node_24 | 0.4 | n |  | TRUE
38 | bus_LV_5242-9_0_8_node_25 | 0.4 | n |  | TRUE
39 | bus_LV_5242-9_0_8_node_28 | 0.4 | n |  | TRUE
40 | bus_LV_5242-9_0_8_node_66 | 0.4 | n |  | TRUE
41 | bus_LV_5242-9_0_8_node_62 | 0.4 | n |  | TRUE
42 | bus_LV_5242-9_0_8_node_65 | 0.4 | n |  | TRUE
43 | bus_LV_5242-9_0_8_node_35 | 0.4 | n |  | TRUE
44 | bus_LV_5242-9_0_8_node_36 | 0.4 | n |  | TRUE
45 | bus_LV_5242-9_0_8_node_37 | 0.4 | n |  | TRUE
46 | bus_LV_5242-9_0_8_node_38 | 0.4 | n |  | TRUE
47 | bus_LV_5242-9_0_8_node_39 | 0.4 | n |  | TRUE
48 | bus_LV_5242-9_0_8_node_40 | 0.4 | n |  | TRUE
49 | bus_LV_5242-9_0_8_node_41 | 0.4 | n |  | TRUE
50 | bus_LV_5242-9_0_8_node_44 | 0.4 | n |  | TRUE
51 | bus_LV_5242-9_0_8_node_45 | 0.4 | n |  | TRUE
52 | bus_LV_5242-9_0_8_node_55 | 0.4 | n |  | TRUE
53 | bus_LV_5242-9_0_8_node_56 | 0.4 | n |  | TRUE
54 | bus_LV_5242-9_0_8_node_57 | 0.4 | n |  | TRUE
55 | bus_LV_5242-9_0_8_node_51 | 0.4 | n |  | TRUE
56 | bus_LV_5242-9_0_8_node_50 | 0.4 | n |  | TRUE
57 | bus_LV_5242-9_0_8_node_52 | 0.4 | n |  | TRUE
58 | bus_LV_5242-9_0_8_node_54 | 0.4 | n |  | TRUE
59 | bus_LV_5242-9_0_8_node_60 | 0.4 | n |  | TRUE
60 | bus_LV_5242-9_0_8_node_63 | 0.4 | n |  | TRUE
61 | bus_LV_5242-9_0_8_node_58 | 0.4 | n |  | TRUE
62 | bus_LV_5242-9_0_8_node_59 | 0.4 | n |  | TRUE
63 | bus_LV_5242-9_0_8_node_61 | 0.4 | n |  | TRUE
64 | bus_MV_76_0_node_31 | 20 | n |  | TRUE

## load
| name | bus | p_mw | q_mvar | const_z_percent | const_i_percent | sn_mva | scaling | in_service | type
0 | LV_5242-9_0_8_load_0 | 0 | 0.022073 | 0.005532 | 0 | 0 |  | 1 | TRUE | wye
1 | LV_5242-9_0_8_load_2 | 2 | 0.015194 | 0.003808 | 0 | 0 |  | 1 | TRUE | wye
2 | LV_5242-9_0_8_load_5 | 4 | 0.0073431 | 0.0018403 | 0 | 0 |  | 1 | TRUE | wye
3 | LV_5242-9_0_8_load_11 | 6 | 0.0066079 | 0.0016561 | 0 | 0 |  | 1 | TRUE | wye
4 | LV_5242-9_0_8_load_17 | 8 | 0.015596 | 0.0039088 | 0 | 0 |  | 1 | TRUE | wye
5 | LV_5242-9_0_8_load_30 | 10 | 0.018966 | 0.0047533 | 0 | 0 |  | 1 | TRUE | wye
6 | LV_5242-9_0_8_load_12 | 11 | 0.022038 | 0.0055231 | 0 | 0 |  | 1 | TRUE | wye
7 | LV_5242-9_0_8_load_15 | 12 | 0.037572 | 0.0094164 | 0 | 0 |  | 1 | TRUE | wye
8 | LV_5242-9_0_8_load_20 | 13 | 0.0043731 | 0.001096 | 0 | 0 |  | 1 | TRUE | wye
9 | LV_5242-9_0_8_load_6 | 15 | 0.041421 | 0.010381 | 0 | 0 |  | 1 | TRUE | wye
10 | LV_5242-9_0_8_load_7 | 16 | 0.0052604 | 0.0013184 | 0 | 0 |  | 1 | TRUE | wye
11 | LV_5242-9_0_8_load_8 | 17 | 0.0042975 | 0.0010771 | 0 | 0 |  | 1 | TRUE | wye
12 | LV_5242-9_0_8_load_42 | 19 | 0.0084169 | 0.0021095 | 0 | 0 |  | 1 | TRUE | wye
13 | LV_5242-9_0_8_load_48 | 20 | 0.0044123 | 0.0011058 | 0 | 0 |  | 1 | TRUE | wye
14 | LV_5242-9_0_8_load_47 | 21 | 0.0038493 | 0.00096472 | 0 | 0 |  | 1 | TRUE | wye
15 | LV_5242-9_0_8_load_49 | 22 | 0.0027703 | 0.00069429 | 0 | 0 |  | 1 | TRUE | wye
16 | LV_5242-9_0_8_load_43 | 23 | 0.010075 | 0.0025249 | 0 | 0 |  | 1 | TRUE | wye
17 | LV_5242-9_0_8_load_64 | 24 | 0.0040945 | 0.0010262 | 0 | 0 |  | 1 | TRUE | wye
18 | LV_5242-9_0_8_load_46 | 25 | 0.0053764 | 0.0013475 | 0 | 0 |  | 1 | TRUE | wye
19 | LV_5242-9_0_8_load_21 | 27 | 0.089948 | 0.022543 | 0 | 0 |  | 1 | TRUE | wye
20 | LV_5242-9_0_8_load_16 | 29 | 0.0074599 | 0.0018696 | 0 | 0 |  | 1 | TRUE | wye
21 | LV_5242-9_0_8_load_18 | 30 | 0.0049719 | 0.0012461 | 0 | 0 |  | 1 | TRUE | wye
22 | LV_5242-9_0_8_load_31 | 31 | 0.0049593 | 0.0012429 | 0 | 0 |  | 1 | TRUE | wye
23 | LV_5242-9_0_8_load_33 | 32 | 0.010007 | 0.002508 | 0 | 0 |  | 1 | TRUE | wye
24 | LV_5242-9_0_8_load_34 | 33 | 0.0056467 | 0.0014152 | 0 | 0 |  | 1 | TRUE | wye
25 | LV_5242-9_0_8_load_23 | 34 | 0.0058834 | 0.0014745 | 0 | 0 |  | 1 | TRUE | wye
26 | LV_5242-9_0_8_load_29 | 36 | 0.0084949 | 0.002129 | 0 | 0 |  | 1 | TRUE | wye
27 | LV_5242-9_0_8_load_24 | 37 | 0.016059 | 0.0040248 | 0 | 0 |  | 1 | TRUE | wye
28 | LV_5242-9_0_8_load_62 | 41 | 0.0040706 | 0.0010202 | 0 | 0 |  | 1 | TRUE | wye
29 | LV_5242-9_0_8_load_65 | 42 | 0.01896 | 0.0047519 | 0 | 0 |  | 1 | TRUE | wye
30 | LV_5242-9_0_8_load_35 | 43 | 0.011664 | 0.0029233 | 0 | 0 |  | 1 | TRUE | wye
31 | LV_5242-9_0_8_load_36 | 44 | 0.0087949 | 0.0022042 | 0 | 0 |  | 1 | TRUE | wye
32 | LV_5242-9_0_8_load_37 | 45 | 0.017438 | 0.0043703 | 0 | 0 |  | 1 | TRUE | wye
33 | LV_5242-9_0_8_load_38 | 46 | 0.0088115 | 0.0022084 | 0 | 0 |  | 1 | TRUE | wye
34 | LV_5242-9_0_8_load_39 | 47 | 0.010152 | 0.0025444 | 0 | 0 |  | 1 | TRUE | wye
35 | LV_5242-9_0_8_load_40 | 48 | 0.013345 | 0.0033446 | 0 | 0 |  | 1 | TRUE | wye
36 | LV_5242-9_0_8_load_41 | 49 | 0.0066141 | 0.0016576 | 0 | 0 |  | 1 | TRUE | wye
37 | LV_5242-9_0_8_load_44 | 50 | 0.0030783 | 0.00077151 | 0 | 0 |  | 1 | TRUE | wye
38 | LV_5242-9_0_8_load_45 | 51 | 0.0053941 | 0.0013519 | 0 | 0 |  | 1 | TRUE | wye
39 | LV_5242-9_0_8_load_55 | 52 | 0.0050014 | 0.0012535 | 0 | 0 |  | 1 | TRUE | wye
40 | LV_5242-9_0_8_load_56 | 53 | 0.0042533 | 0.001066 | 0 | 0 |  | 1 | TRUE | wye
41 | LV_5242-9_0_8_load_57 | 54 | 0.0088965 | 0.0022297 | 0 | 0 |  | 1 | TRUE | wye
42 | LV_5242-9_0_8_load_51 | 55 | 0.0032215 | 0.00080738 | 0 | 0 |  | 1 | TRUE | wye
43 | LV_5242-9_0_8_load_50 | 56 | 0.0037992 | 0.00095217 | 0 | 0 |  | 1 | TRUE | wye
44 | LV_5242-9_0_8_load_52 | 57 | 0.0015466 | 0.00038762 | 0 | 0 |  | 1 | TRUE | wye
45 | LV_5242-9_0_8_load_54 | 58 | 0.0063461 | 0.0015905 | 0 | 0 |  | 1 | TRUE | wye
46 | LV_5242-9_0_8_load_60 | 59 | 0.0032726 | 0.0008202 | 0 | 0 |  | 1 | TRUE | wye
47 | LV_5242-9_0_8_load_63 | 60 | 0.0046381 | 0.0011624 | 0 | 0 |  | 1 | TRUE | wye
48 | LV_5242-9_0_8_load_58 | 61 | 0.0048877 | 0.001225 | 0 | 0 |  | 1 | TRUE | wye
49 | LV_5242-9_0_8_load_59 | 62 | 0.0028433 | 0.0007126 | 0 | 0 |  | 1 | TRUE | wye
50 | LV_5242-9_0_8_load_61 | 63 | 0.0039096 | 0.00097983 | 0 | 0 |  | 1 | TRUE | wye

## ext_grid
| name | bus | vm_pu | va_degree | slack_weight | in_service
0 |  | 16 | 1 | 0 | 1 | TRUE

## line
| name | std_type | from_bus | to_bus | length_km | r_ohm_per_km | x_ohm_per_km | c_nf_per_km | g_us_per_km | max_i_ka | df | parallel | type | in_service
0 | LV_5242-9_0_8_line_0 |  | 0 | 1 | 0.012647 | 0.125 | 0.08 | 261 | 0 | 0.364 | 1 | 1 | cs | TRUE
1 | LV_5242-9_0_8_line_1 |  | 0 | 2 | 0.012874 | 0.125 | 0.08 | 261 | 0 | 0.364 | 1 | 1 | cs | TRUE
2 | LV_5242-9_0_8_line_2 |  | 1 | 3 | 0.073442 | 0.125 | 0.08 | 261 | 0 | 0.364 | 1 | 1 | cs | TRUE
3 | LV_5242-9_0_8_line_3 |  | 2 | 4 | 0.023391 | 0.125 | 0.08 | 261 | 0 | 0.364 | 1 | 2 | cs | TRUE
4 | LV_5242-9_0_8_line_4 |  | 2 | 5 | 0.063327 | 0.125 | 0.08 | 261 | 0 | 0.364 | 1 | 1 | cs | TRUE
5 | LV_5242-9_0_8_line_5 |  | 3 | 6 | 0.041274 | 0.125 | 0.08 | 261 | 0 | 0.364 | 1 | 1 | cs | TRUE
6 | LV_5242-9_0_8_line_6 |  | 4 | 9 | 0.0064308 | 0.125 | 0.08 | 261 | 0 | 0.364 | 1 | 4 | cs | TRUE
7 | LV_5242-9_0_8_line_7 |  | 5 | 7 | 0.14884 | 0.125 | 0.08 | 261 | 0 | 0.364 | 1 | 1 | cs | TRUE
8 | LV_5242-9_0_8_line_8 |  | 5 | 8 | 0.018128 | 0.125 | 0.08 | 261 | 0 | 0.364 | 1 | 1 | cs | TRUE
9 | LV_5242-9_0_8_line_9 |  | 6 | 11 | 0.0058763 | 0.125 | 0.08 | 261 | 0 | 0.364 | 1 | 1 | cs | TRUE
10 | LV_5242-9_0_8_line_10 |  | 7 | 10 | 0.099225 | 0.125 | 0.08 | 261 | 0 | 0.364 | 1 | 1 | cs | TRUE
11 | LV_5242-9_0_8_line_11 |  | 8 | 12 | 0.033574 | 0.125 | 0.08 | 261 | 0 | 0.364 | 1 | 1 | cs | TRUE
12 | LV_5242-9_0_8_line_12 |  | 9 | 13 | 0.0052514 | 0.125 | 0.08 | 261 | 0 | 0.364 | 1 | 1 | cs | TRUE
13 | LV_5242-9_0_8_line_13 |  | 9 | 14 | 0.040311 | 0.125 | 0.08 | 261 | 0 | 0.364 | 1 | 4 | cs | TRUE
14 | LV_5242-9_0_8_line_14 |  | 12 | 29 | 0.031589 | 0.125 | 0.08 | 261 | 0 | 0.364 | 1 | 1 | cs | TRUE
15 | LV_5242-9_0_8_line_15 |  | 13 | 32 | 0.0060961 | 0.125 | 0.08 | 261 | 0 | 0.364 | 1 | 1 | cs | TRUE
16 | LV_5242-9_0_8_line_16 |  | 14 | 19 | 0.0067759 | 0.125 | 0.08 | 261 | 0 | 0.364 | 1 | 1 | cs | TRUE
17 | LV_5242-9_0_8_line_17 |  | 14 | 16 | 0.051399 | 0.125 | 0.08 | 261 | 0 | 0.364 | 1 | 4 | cs | TRUE
18 | LV_5242-9_0_8_line_18 |  | 15 | 16 | 0.025117 | 0.125 | 0.08 | 261 | 0 | 0.364 | 1 | 4 | cs | TRUE
19 | LV_5242-9_0_8_line_19 |  | 15 | 17 | 0.080522 | 0.125 | 0.08 | 261 | 0 | 0.364 | 1 | 4 | cs | TRUE
20 | LV_5242-9_0_8_line_20 |  | 17 | 18 | 0.041403 | 0.125 | 0.08 | 261 | 0 | 0.364 | 1 | 4 | cs | TRUE
21 | LV_5242-9_0_8_line_21 |  | 18 | 20 | 0.023101 | 0.125 | 0.08 | 261 | 0 | 0.364 | 1 | 1 | cs | TRUE
22 | LV_5242-9_0_8_line_22 |  | 18 | 21 | 0.026912 | 0.125 | 0.08 | 261 | 0 | 0.364 | 1 | 1 | cs | TRUE
23 | LV_5242-9_0_8_line_23 |  | 18 | 22 | 0.017059 | 0.125 | 0.08 | 261 | 0 | 0.364 | 1 | 4 | cs | TRUE
24 | LV_5242-9_0_8_line_24 |  | 19 | 23 | 0.024499 | 0.125 | 0.08 | 261 | 0 | 0.364 | 1 | 1 | cs | TRUE
25 | LV_5242-9_0_8_line_25 |  | 20 | 24 | 0.024882 | 0.125 | 0.08 | 261 | 0 | 0.364 | 1 | 1 | cs | TRUE
26 | LV_5242-9_0_8_line_26 |  | 21 | 25 | 0.04425 | 0.125 | 0.08 | 261 | 0 | 0.364 | 1 | 1 | cs | TRUE
27 | LV_5242-9_0_8_line_27 |  | 22 | 26 | 0.012325 | 0.125 | 0.08 | 261 | 0 | 0.364 | 1 | 4 | cs | TRUE
28 | LV_5242-9_0_8_line_28 |  | 23 | 50 | 0.038359 | 0.125 | 0.08 | 261 | 0 | 0.364 | 1 | 1 | cs | TRUE
29 | LV_5242-9_0_8_line_29 |  | 25 | 51 | 0.091421 | 0.125 | 0.08 | 261 | 0 | 0.364 | 1 | 1 | cs | TRUE
30 | LV_5242-9_0_8_line_30 |  | 26 | 52 | 0.038531 | 0.125 | 0.08 | 261 | 0 | 0.364 | 1 | 1 | cs | TRUE
31 | LV_5242-9_0_8_line_31 |  | 26 | 53 | 0.023242 | 0.125 | 0.08 | 261 | 0 | 0.364 | 1 | 1 | cs | TRUE
32 | LV_5242-9_0_8_line_32 |  | 26 | 54 | 0.025761 | 0.125 | 0.08 | 261 | 0 | 0.364 | 1 | 4 | cs | TRUE
33 | LV_5242-9_0_8_line_33 |  | 26 | 55 | 0.03446 | 0.125 | 0.08 | 261 | 0 | 0.364 | 1 | 1 | cs | TRUE
34 | LV_5242-9_0_8_line_34 |  | 27 | 28 | 0.10687 | 0.125 | 0.08 | 261 | 0 | 0.364 | 1 | 2 | cs | TRUE
35 | LV_5242-9_0_8_line_35 |  | 28 | 34 | 0.049923 | 0.125 | 0.08 | 261 | 0 | 0.364 | 1 | 4 | cs | TRUE
36 | LV_5242-9_0_8_line_36 |  | 29 | 30 | 0.0048438 | 0.125 | 0.08 | 261 | 0 | 0.364 | 1 | 1 | cs | TRUE
37 | LV_5242-9_0_8_line_37 |  | 30 | 31 | 0.0065581 | 0.125 | 0.08 | 261 | 0 | 0.364 | 1 | 1 | cs | TRUE
38 | LV_5242-9_0_8_line_38 |  | 32 | 33 | 0.015682 | 0.125 | 0.08 | 261 | 0 | 0.364 | 1 | 1 | cs | TRUE
39 | LV_5242-9_0_8_line_39 |  | 33 | 43 | 0.018979 | 0.125 | 0.08 | 261 | 0 | 0.364 | 1 | 1 | cs | TRUE
40 | LV_5242-9_0_8_line_40 |  | 34 | 35 | 0.06287 | 0.125 | 0.08 | 261 | 0 | 0.364 | 1 | 1 | cs | TRUE
41 | LV_5242-9_0_8_line_41 |  | 34 | 36 | 0.037833 | 0.125 | 0.08 | 261 | 0 | 0.364 | 1 | 4 | cs | TRUE
42 | LV_5242-9_0_8_line_42 |  | 35 | 38 | 0.11297 | 0.125 | 0.08 | 261 | 0 | 0.364 | 1 | 1 | cs | TRUE
43 | LV_5242-9_0_8_line_43 |  | 36 | 39 | 0.12074 | 0.125 | 0.08 | 261 | 0 | 0.364 | 1 | 4 | cs | TRUE
44 | LV_5242-9_0_8_line_44 |  | 37 | 38 | 0.020124 | 0.125 | 0.08 | 261 | 0 | 0.364 | 1 | 1 | cs | TRUE
45 | LV_5242-9_0_8_line_45 |  | 39 | 40 | 0.11885 | 0.125 | 0.08 | 261 | 0 | 0.364 | 1 | 4 | cs | TRUE
46 | LV_5242-9_0_8_line_46 |  | 40 | 41 | 0.062732 | 0.125 | 0.08 | 261 | 0 | 0.364 | 1 | 4 | cs | TRUE
47 | LV_5242-9_0_8_line_47 |  | 40 | 42 | 0.058713 | 0.125 | 0.08 | 261 | 0 | 0.364 | 1 | 1 | cs | TRUE
48 | LV_5242-9_0_8_line_48 |  | 41 | 60 | 0.0044931 | 0.125 | 0.08 | 261 | 0 | 0.364 | 1 | 4 | cs | TRUE
49 | LV_5242-9_0_8_line_49 |  | 41 | 63 | 0.026668 | 0.125 | 0.08 | 261 | 0 | 0.364 | 1 | 1 | cs | TRUE
50 | LV_5242-9_0_8_line_50 |  | 43 | 44 | 0.0013187 | 0.125 | 0.08 | 261 | 0 | 0.364 | 1 | 1 | cs | TRUE
51 | LV_5242-9_0_8_line_51 |  | 44 | 45 | 0.019975 | 0.125 | 0.08 | 261 | 0 | 0.364 | 1 | 1 | cs | TRUE
52 | LV_5242-9_0_8_line_52 |  | 45 | 46 | 0.019838 | 0.125 | 0.08 | 261 | 0 | 0.364 | 1 | 1 | cs | TRUE
53 | LV_5242-9_0_8_line_53 |  | 47 | 48 | 0.026371 | 0.125 | 0.08 | 261 | 0 | 0.364 | 1 | 1 | cs | TRUE
54 | LV_5242-9_0_8_line_54 |  | 48 | 49 | 0.038077 | 0.125 | 0.08 | 261 | 0 | 0.364 | 1 | 1 | cs | TRUE
55 | LV_5242-9_0_8_line_55 |  | 49 | 50 | 0.025747 | 0.125 | 0.08 | 261 | 0 | 0.364 | 1 | 1 | cs | TRUE
56 | LV_5242-9_0_8_line_56 |  | 52 | 59 | 0.038029 | 0.125 | 0.08 | 261 | 0 | 0.364 | 1 | 1 | cs | TRUE
57 | LV_5242-9_0_8_line_57 |  | 54 | 60 | 0.012524 | 0.125 | 0.08 | 261 | 0 | 0.364 | 1 | 4 | cs | TRUE
58 | LV_5242-9_0_8_line_58 |  | 55 | 56 | 0.026414 | 0.125 | 0.08 | 261 | 0 | 0.364 | 1 | 1 | cs | TRUE
59 | LV_5242-9_0_8_line_59 |  | 56 | 57 | 0.048451 | 0.125 | 0.08 | 261 | 0 | 0.364 | 1 | 1 | cs | TRUE
60 | LV_5242-9_0_8_line_60 |  | 57 | 58 | 0.059792 | 0.125 | 0.08 | 261 | 0 | 0.364 | 1 | 1 | cs | TRUE
61 | LV_5242-9_0_8_line_61 |  | 61 | 62 | 0.009608 | 0.125 | 0.08 | 261 | 0 | 0.364 | 1 | 1 | cs | TRUE
62 | LV_5242-9_0_8_line_62 |  | 62 | 63 | 0.042648 | 0.125 | 0.08 | 261 | 0 | 0.364 | 1 | 1 | cs | TRUE

## trafo
| name | std_type | hv_bus | lv_bus | sn_mva | vn_hv_kv | vn_lv_kv | vk_percent | vkr_percent | pfe_kw | i0_percent | shift_degree | tap_side | tap_neutral | tap_min | tap_max | tap_step_percent | tap_step_degree | tap_pos | tap_phase_shifter | parallel | df | in_service
0 | LV_5242-9_0_8_trafo_7 | 0.63 MVA 20/0.4 kV | 64 | 16 | 0.63 | 20 | 0.4 | 6 | 1.206 | 1.65 | 0.2619 | 150 | hv | 0 | -2 | 2 | 2.5 | 0 | 0 | FALSE | 1 | 1 | TRUE

## line_geodata
| x0 | y0 | x1 | y1 | x2 | y2 | x3 | y3 | x4 | y4 | x5 | y5 | x6 | y6 | x7 | y7 | x8 | y8 | x9 | y9 | x10 | y10 | x11 | y11 | x12 | y12 | x13 | y13 | x14 | y14
0 | 2721858.9569 | 1078829.4169 | 2721852.9993 | 1078840.5726
1 | 2721845.0346 | 1078850.6874 | 2721852.9993 | 1078840.5726
2 | 2721858.9569 | 1078829.4169 | 2721866.1291 | 1078811.147 | 2721871.5388 | 1078793.1977 | 2721884.7102 | 1078791.2152 | 2721906.3983 | 1078789.6032
3 | 2721845.0346 | 1078850.6874 | 2721839.9377 | 1078855.7225 | 2721827.7154 | 1078866.3956
4 | 2721859.1212 | 1078795.5624 | 2721858.8942 | 1078801.4732 | 2721858.7902 | 1078806.6749 | 2721857.7563 | 1078811.7468 | 2721854.9335 | 1078817.2944 | 2721843.6086 | 1078829.9105 | 2721840.315 | 1078834.1366 | 2721839.3445 | 1078841.4781 | 2721840.9308 | 1078846.469 | 2721845.0346 | 1078850.6874
5 | 2721906.3983 | 1078789.6032 | 2721908.9577 | 1078799.1613 | 2721919.6454 | 1078817.2325 | 2721910.434 | 1078822.0258
6 | 2721822.8716 | 1078870.6256 | 2721827.7154 | 1078866.3956
7 | 2721859.1212 | 1078795.5624 | 2721861.0491 | 1078792.7989 | 2721862.7649 | 1078790.5427 | 2721864.5827 | 1078782.7956 | 2721866.4907 | 1078775.9733 | 2721868.059 | 1078770.6007 | 2721868.971 | 1078766.5716 | 2721870.5987 | 1078763.2795 | 2721877.4511 | 1078761.0037 | 2721881.6248 | 1078740.7503 | 2721888.8032 | 1078705.8685 | 2721890.0149 | 1078699.288 | 2721893.886 | 1078680.5741 | 2721897.1749 | 1078668.8202 | 2721909.46 | 1078671.9236
8 | 2721859.1212 | 1078795.5624 | 2721854.0416 | 1078804.3894 | 2721848.6738 | 1078810.2457
9 | 2721905.2212 | 1078824.7384 | 2721910.434 | 1078822.0258
10 | 2721909.46 | 1078671.9236 | 2721998.4981 | 1078691.4965 | 2722006.3187 | 1078693.452
11 | 2721848.6738 | 1078810.2457 | 2721825.9883 | 1078834.9956
12 | 2721822.8716 | 1078870.6256 | 2721818.6724 | 1078873.7789
13 | 2721862.9909 | 1078872.4731 | 2721850.1092 | 1078869.6914 | 2721822.8716 | 1078870.6256
14 | 2721801.0303 | 1078854.2493 | 2721823.2762 | 1078837.9545 | 2721825.9883 | 1078834.9956
15 | 2721818.6724 | 1078873.7789 | 2721813.7977 | 1078877.4395
16 | 2721862.9909 | 1078872.4731 | 2721857.3975 | 1078876.2976
17 | 2721862.9909 | 1078872.4731 | 2721891.8127 | 1078875.0845 | 2721914.2352 | 1078873.8089
18 | 2721914.2352 | 1078873.8089 | 2721925.5036 | 1078873.1679 | 2721939.3133 | 1078873.919
19 | 2721919.5168 | 1078943.6008 | 2721923.968 | 1078929.3223 | 2721935.6703 | 1078905.2278 | 2721944.8608 | 1078890.1673 | 2721946.7031 | 1078881.5869 | 2721943.6195 | 1078874.1531 | 2721939.3133 | 1078873.919
20 | 2721906.9641 | 1078983.0545 | 2721913.83 | 1078961.8431 | 2721919.5168 | 1078943.6008
21 | 2721906.9641 | 1078983.0545 | 2721909.1458 | 1079006.0481
22 | 2721906.9641 | 1078983.0545 | 2721881.3764 | 1078974.7175
23 | 2721906.9641 | 1078983.0545 | 2721922.4892 | 1078990.1239
24 | 2721857.3975 | 1078876.2976 | 2721854.5379 | 1078878.2528 | 2721839.1462 | 1078892.5902
25 | 2721909.1458 | 1079006.0481 | 2721911.495 | 1079030.8191
26 | 2721881.3764 | 1078974.7175 | 2721839.303 | 1078961.0093
27 | 2721933.7058 | 1078995.2314 | 2721922.4892 | 1078990.1239
28 | 2721811.078 | 1078918.7359 | 2721839.1462 | 1078892.5902
29 | 2721878.916 | 1078907.5798 | 2721857.6965 | 1078919.2345 | 2721829.4406 | 1078940.7965 | 2721823.2189 | 1078950.0122 | 2721826.9467 | 1078956.3246 | 2721836.8998 | 1078960.2263 | 2721839.303 | 1078961.0093
30 | 2721933.7058 | 1078995.2314 | 2721949.3632 | 1078960.0246
31 | 2721933.7058 | 1078995.2314 | 2721944.59 | 1079001.5203 | 2721954.3347 | 1079005.8715
32 | 2721933.7058 | 1078995.2314 | 2721944.59 | 1079001.5203 | 2721956.6347 | 1079006.8984 | 2721956.6347 | 1079006.8984
33 | 2721933.7058 | 1078995.2314 | 2721947.7086 | 1078963.7451
34 | 2722143.7345 | 1078926.0076 | 2722089.1624 | 1078882.3163 | 2722065.0993 | 1078858.217 | 2722063.0108 | 1078856.19
35 | 2722143.7345 | 1078926.0076 | 2722138.6016 | 1078933.5992 | 2722135.9376 | 1078946.722 | 2722141.9855 | 1078953.1701 | 2722151.9576 | 1078959.997 | 2722157.2813 | 1078963.6254
36 | 2721801.0303 | 1078854.2493 | 2721797.1227 | 1078857.1116
37 | 2721791.8321 | 1078860.9869 | 2721797.1227 | 1078857.1116
38 | 2721801.2575 | 1078886.8563 | 2721813.7977 | 1078877.4395
39 | 2721801.2575 | 1078886.8563 | 2721786.0813 | 1078898.2526
40 | 2722157.2813 | 1078963.6254 | 2722206.6976 | 1078924.7574
41 | 2722157.2813 | 1078963.6254 | 2722182.6849 | 1078991.6613
42 | 2722206.6976 | 1078924.7574 | 2722244.5877 | 1078949.7795 | 2722263.8075 | 1078958.4712 | 2722276.3318 | 1078962.7811 | 2722308.9828 | 1078968.9183
43 | 2722124.0016 | 1079097.1696 | 2722136.5843 | 1079075.695 | 2722143.9339 | 1079062.555 | 2722182.6849 | 1078991.6613
44 | 2722308.9828 | 1078968.9183 | 2722312.0237 | 1078988.8109
45 | 2722013.2427 | 1079054.0541 | 2722124.0016 | 1079097.1696
46 | 2721972.472 | 1079006.3771 | 2722013.2427 | 1079054.0541
47 | 2722013.2427 | 1079054.0541 | 2721987.2443 | 1079064.5414 | 2721963.4913 | 1079083.958
48 | 2721972.472 | 1079006.3771 | 2721968.9513 | 1079009.1687
49 | 2721993.368 | 1078989.8086 | 2721972.472 | 1079006.3771
50 | 2721785.0268 | 1078899.0444 | 2721786.0813 | 1078898.2526
51 | 2721785.0268 | 1078899.0444 | 2721775.9818 | 1078905.8365 | 2721769.0549 | 1078911.0403
52 | 2721769.0549 | 1078911.0403 | 2721753.5625 | 1078922.6787 | 2721753.1627 | 1078922.9091
53 | 2721758.9707 | 1078992.0915 | 2721772.6024 | 1078969.517
54 | 2721794.85 | 1078938.7244 | 2721780.5912 | 1078956.2873 | 2721772.6024 | 1078969.517
55 | 2721811.078 | 1078918.7359 | 2721794.85 | 1078938.7244
56 | 2721949.3632 | 1078960.0246 | 2721952.8015 | 1078952.2934 | 2721966.1381 | 1078926.5193 | 2721966.6443 | 1078926.7269
57 | 2721968.9513 | 1079009.1687 | 2721968.9513 | 1079009.1687 | 2721956.6347 | 1079006.8984
58 | 2721959.1805 | 1078939.9654 | 2721952.8015 | 1078952.2934 | 2721947.7086 | 1078963.7451
59 | 2721959.1805 | 1078939.9654 | 2721966.1381 | 1078926.5193 | 2721996.9581 | 1078939.1608
60 | 2721996.9581 | 1078939.1608 | 2722001.6203 | 1078941.0731 | 2722021.3925 | 1078967.588 | 2722004.4067 | 1078981.056
61 | 2722011.5345 | 1078954.3682 | 2722017.2781 | 1078962.0705
62 | 2722017.2781 | 1078962.0705 | 2722021.3925 | 1078967.588 | 2721993.368 | 1078989.8086

## bus_geodata
| x | y | coords
0 | 2721852.9993 | 1078840.5726
1 | 2721858.9569 | 1078829.4169
2 | 2721845.0346 | 1078850.6874
3 | 2721906.3983 | 1078789.6032
4 | 2721827.7154 | 1078866.3956
5 | 2721859.1212 | 1078795.5624
6 | 2721910.434 | 1078822.0258
7 | 2721909.46 | 1078671.9236
8 | 2721848.6738 | 1078810.2457
9 | 2721822.8716 | 1078870.6256
10 | 2722006.3187 | 1078693.452
11 | 2721905.2212 | 1078824.7384
12 | 2721825.9883 | 1078834.9956
13 | 2721818.6724 | 1078873.7789
14 | 2721862.9909 | 1078872.4731
15 | 2721939.3133 | 1078873.919
16 | 2721914.2352 | 1078873.8089
17 | 2721919.5168 | 1078943.6008
18 | 2721906.9641 | 1078983.0545
19 | 2721857.3975 | 1078876.2976
20 | 2721909.1458 | 1079006.0481
21 | 2721881.3764 | 1078974.7175
22 | 2721922.4892 | 1078990.1239
23 | 2721839.1462 | 1078892.5902
24 | 2721911.495 | 1079030.8191
25 | 2721839.303 | 1078961.0093
26 | 2721933.7058 | 1078995.2314
27 | 2722063.0108 | 1078856.19
28 | 2722143.7345 | 1078926.0076
29 | 2721801.0303 | 1078854.2493
30 | 2721797.1227 | 1078857.1116
31 | 2721791.8321 | 1078860.9869
32 | 2721813.7977 | 1078877.4395
33 | 2721801.2575 | 1078886.8563
34 | 2722157.2813 | 1078963.6254
35 | 2722206.6976 | 1078924.7574
36 | 2722182.6849 | 1078991.6613
37 | 2722312.0237 | 1078988.8109
38 | 2722308.9828 | 1078968.9183
39 | 2722124.0016 | 1079097.1696
40 | 2722013.2427 | 1079054.0541
41 | 2721972.472 | 1079006.3771
42 | 2721963.4913 | 1079083.958
43 | 2721786.0813 | 1078898.2526
44 | 2721785.0268 | 1078899.0444
45 | 2721769.0549 | 1078911.0403
46 | 2721753.1627 | 1078922.9091
47 | 2721758.9707 | 1078992.0915
48 | 2721772.6024 | 1078969.517
49 | 2721794.85 | 1078938.7244
50 | 2721811.078 | 1078918.7359
51 | 2721878.916 | 1078907.5798
52 | 2721949.3632 | 1078960.0246
53 | 2721954.3347 | 1079005.8715
54 | 2721956.6347 | 1079006.8984
55 | 2721947.7086 | 1078963.7451
56 | 2721959.1805 | 1078939.9654
57 | 2721996.9581 | 1078939.1608
58 | 2722004.4067 | 1078981.056
59 | 2721966.6443 | 1078926.7269
60 | 2721968.9513 | 1079009.1687
61 | 2722011.5345 | 1078954.3682
62 | 2722017.2781 | 1078962.0705
63 | 2721993.368 | 1078989.8086
64 | 2721862.9909 | 1078872.4731

## line_std_types
| c_nf_per_km | r_ohm_per_km | x_ohm_per_km | max_i_ka | type | q_mm2 | alpha | voltage_rating
NAYY 4x50 SE | 210 | 0.642 | 0.083 | 0.142 | cs | 50 | 0.00403 | LV
NAYY 4x120 SE | 264 | 0.225 | 0.08 | 0.242 | cs | 120 | 0.00403 | LV
NAYY 4x150 SE | 261 | 0.208 | 0.08 | 0.27 | cs | 150 | 0.00403 | LV
NA2XS2Y 1x95 RM/25 12/20 kV | 216 | 0.313 | 0.132 | 0.252 | cs | 95 | 0.00403 | MV
NA2XS2Y 1x185 RM/25 12/20 kV | 273 | 0.161 | 0.117 | 0.362 | cs | 185 | 0.00403 | MV
NA2XS2Y 1x240 RM/25 12/20 kV | 304 | 0.122 | 0.112 | 0.421 | cs | 240 | 0.00403 | MV
NA2XS2Y 1x95 RM/25 6/10 kV | 315 | 0.313 | 0.123 | 0.249 | cs | 95 | 0.00403 | MV
NA2XS2Y 1x185 RM/25 6/10 kV | 406 | 0.161 | 0.11 | 0.358 | cs | 185 | 0.00403 | MV
NA2XS2Y 1x240 RM/25 6/10 kV | 456 | 0.122 | 0.105 | 0.416 | cs | 240 | 0.00403 | MV
NA2XS2Y 1x150 RM/25 12/20 kV | 250 | 0.206 | 0.116 | 0.319 | cs | 150 | 0.00403 | MV
NA2XS2Y 1x120 RM/25 12/20 kV | 230 | 0.253 | 0.119 | 0.283 | cs | 120 | 0.00403 | MV
NA2XS2Y 1x70 RM/25 12/20 kV | 190 | 0.443 | 0.132 | 0.22 | cs | 70 | 0.00403 | MV
NA2XS2Y 1x150 RM/25 6/10 kV | 360 | 0.206 | 0.11 | 0.315 | cs | 150 | 0.00403 | MV
NA2XS2Y 1x120 RM/25 6/10 kV | 340 | 0.253 | 0.113 | 0.28 | cs | 120 | 0.00403 | MV
NA2XS2Y 1x70 RM/25 6/10 kV | 280 | 0.443 | 0.123 | 0.217 | cs | 70 | 0.00403 | MV
N2XS(FL)2Y 1x120 RM/35 64/110 kV | 112 | 0.153 | 0.166 | 0.366 | cs | 120 | 0.00393 | HV
N2XS(FL)2Y 1x185 RM/35 64/110 kV | 125 | 0.099 | 0.156 | 0.457 | cs | 185 | 0.00393 | HV
N2XS(FL)2Y 1x240 RM/35 64/110 kV | 135 | 0.075 | 0.149 | 0.526 | cs | 240 | 0.00393 | HV
N2XS(FL)2Y 1x300 RM/35 64/110 kV | 144 | 0.06 | 0.144 | 0.588 | cs | 300 | 0.00393 | HV
15-AL1/3-ST1A 0.4 | 11 | 1.8769 | 0.35 | 0.105 | ol | 16 | 0.00403 | LV
24-AL1/4-ST1A 0.4 | 11.25 | 1.2012 | 0.335 | 0.14 | ol | 24 | 0.00403 | LV
48-AL1/8-ST1A 0.4 | 12.2 | 0.5939 | 0.3 | 0.21 | ol | 48 | 0.00403 | LV
94-AL1/15-ST1A 0.4 | 13.2 | 0.306 | 0.29 | 0.35 | ol | 94 | 0.00403 | LV
34-AL1/6-ST1A 10.0 | 9.7 | 0.8342 | 0.36 | 0.17 | ol | 34 | 0.00403 | MV
48-AL1/8-ST1A 10.0 | 10.1 | 0.5939 | 0.35 | 0.21 | ol | 48 | 0.00403 | MV
70-AL1/11-ST1A 10.0 | 10.4 | 0.4132 | 0.339 | 0.29 | ol | 70 | 0.00403 | MV
94-AL1/15-ST1A 10.0 | 10.75 | 0.306 | 0.33 | 0.35 | ol | 94 | 0.00403 | MV
122-AL1/20-ST1A 10.0 | 11.1 | 0.2376 | 0.323 | 0.41 | ol | 122 | 0.00403 | MV
149-AL1/24-ST1A 10.0 | 11.25 | 0.194 | 0.315 | 0.47 | ol | 149 | 0.00403 | MV
34-AL1/6-ST1A 20.0 | 9.15 | 0.8342 | 0.382 | 0.17 | ol | 34 | 0.00403 | MV
48-AL1/8-ST1A 20.0 | 9.5 | 0.5939 | 0.372 | 0.21 | ol | 48 | 0.00403 | MV
70-AL1/11-ST1A 20.0 | 9.7 | 0.4132 | 0.36 | 0.29 | ol | 70 | 0.00403 | MV
94-AL1/15-ST1A 20.0 | 10 | 0.306 | 0.35 | 0.35 | ol | 94 | 0.00403 | MV
122-AL1/20-ST1A 20.0 | 10.3 | 0.2376 | 0.344 | 0.41 | ol | 122 | 0.00403 | MV
149-AL1/24-ST1A 20.0 | 10.5 | 0.194 | 0.337 | 0.47 | ol | 149 | 0.00403 | MV
184-AL1/30-ST1A 20.0 | 10.75 | 0.1571 | 0.33 | 0.535 | ol | 184 | 0.00403 | MV
243-AL1/39-ST1A 20.0 | 11 | 0.1188 | 0.32 | 0.645 | ol | 243 | 0.00403 | MV
48-AL1/8-ST1A 110.0 | 8 | 0.5939 | 0.46 | 0.21 | ol | 48 | 0.00403 | HV
70-AL1/11-ST1A 110.0 | 8.4 | 0.4132 | 0.45 | 0.29 | ol | 70 | 0.00403 | HV
94-AL1/15-ST1A 110.0 | 8.65 | 0.306 | 0.44 | 0.35 | ol | 94 | 0.00403 | HV
122-AL1/20-ST1A 110.0 | 8.5 | 0.2376 | 0.43 | 0.41 | ol | 122 | 0.00403 | HV
149-AL1/24-ST1A 110.0 | 8.75 | 0.194 | 0.41 | 0.47 | ol | 149 | 0.00403 | HV
184-AL1/30-ST1A 110.0 | 8.8 | 0.1571 | 0.4 | 0.535 | ol | 184 | 0.00403 | HV
243-AL1/39-ST1A 110.0 | 9 | 0.1188 | 0.39 | 0.645 | ol | 243 | 0.00403 | HV
305-AL1/39-ST1A 110.0 | 9.2 | 0.0949 | 0.38 | 0.74 | ol | 305 | 0.00403 | HV
490-AL1/64-ST1A 110.0 | 9.75 | 0.059 | 0.37 | 0.96 | ol | 490 | 0.00403 | HV
679-AL1/86-ST1A 110.0 | 9.95 | 0.042 | 0.36 | 1.15 | ol | 679 | 0.00403 | HV
490-AL1/64-ST1A 220.0 | 10 | 0.059 | 0.285 | 0.96 | ol | 490 | 0.00403 | HV
679-AL1/86-ST1A 220.0 | 11.7 | 0.042 | 0.275 | 1.15 | ol | 679 | 0.00403 | HV
490-AL1/64-ST1A 380.0 | 11 | 0.059 | 0.253 | 0.96 | ol | 490 | 0.00403 | HV
679-AL1/86-ST1A 380.0 | 14.6 | 0.042 | 0.25 | 1.15 | ol | 679 | 0.00403 | HV

## trafo_std_types
| i0_percent | pfe_kw | vkr_percent | sn_mva | vn_lv_kv | vn_hv_kv | vk_percent | shift_degree | vector_group | tap_side | tap_neutral | tap_min | tap_max | tap_step_degree | tap_step_percent | tap_phase_shifter
160 MVA 380/110 kV | 0.06 | 60 | 0.25 | 160 | 110 | 380 | 12.2 | 0 | Yy0 | hv | 0 | -9 | 9 | 0 | 1.5 | FALSE
100 MVA 220/110 kV | 0.06 | 55 | 0.26 | 100 | 110 | 220 | 12 | 0 | Yy0 | hv | 0 | -9 | 9 | 0 | 1.5 | FALSE
63 MVA 110/20 kV | 0.04 | 22 | 0.32 | 63 | 20 | 110 | 18 | 150 | YNd5 | hv | 0 | -9 | 9 | 0 | 1.5 | FALSE
40 MVA 110/20 kV | 0.05 | 18 | 0.34 | 40 | 20 | 110 | 16.2 | 150 | YNd5 | hv | 0 | -9 | 9 | 0 | 1.5 | FALSE
25 MVA 110/20 kV | 0.07 | 14 | 0.41 | 25 | 20 | 110 | 12 | 150 | YNd5 | hv | 0 | -9 | 9 | 0 | 1.5 | FALSE
63 MVA 110/10 kV | 0.04 | 22 | 0.32 | 63 | 10 | 110 | 18 | 150 | YNd5 | hv | 0 | -9 | 9 | 0 | 1.5 | FALSE
40 MVA 110/10 kV | 0.05 | 18 | 0.34 | 40 | 10 | 110 | 16.2 | 150 | YNd5 | hv | 0 | -9 | 9 | 0 | 1.5 | FALSE
25 MVA 110/10 kV | 0.07 | 14 | 0.41 | 25 | 10 | 110 | 12 | 150 | YNd5 | hv | 0 | -9 | 9 | 0 | 1.5 | FALSE
0.25 MVA 20/0.4 kV | 0.32 | 0.8 | 1.44 | 0.25 | 0.4 | 20 | 6 | 150 | Yzn5 | hv | 0 | -2 | 2 | 0 | 2.5 | FALSE
0.4 MVA 20/0.4 kV | 0.3375 | 1.35 | 1.425 | 0.4 | 0.4 | 20 | 6 | 150 | Dyn5 | hv | 0 | -2 | 2 | 0 | 2.5 | FALSE
0.63 MVA 20/0.4 kV | 0.2619 | 1.65 | 1.206 | 0.63 | 0.4 | 20 | 6 | 150 | Dyn5 | hv | 0 | -2 | 2 | 0 | 2.5 | FALSE
0.25 MVA 10/0.4 kV | 0.24 | 0.6 | 1.2 | 0.25 | 0.4 | 10 | 4 | 150 | Dyn5 | hv | 0 | -2 | 2 | 0 | 2.5 | FALSE
0.4 MVA 10/0.4 kV | 0.2375 | 0.95 | 1.325 | 0.4 | 0.4 | 10 | 4 | 150 | Dyn5 | hv | 0 | -2 | 2 | 0 | 2.5 | FALSE
0.63 MVA 10/0.4 kV | 0.1873 | 1.18 | 1.0794 | 0.63 | 0.4 | 10 | 4 | 150 | Dyn5 | hv | 0 | -2 | 2 | 0 | 2.5 | FALSE

## trafo3w_std_types
| sn_hv_mva | sn_mv_mva | sn_lv_mva | vn_hv_kv | vn_mv_kv | vn_lv_kv | vk_hv_percent | vk_mv_percent | vk_lv_percent | vkr_hv_percent | vkr_mv_percent | vkr_lv_percent | pfe_kw | i0_percent | shift_mv_degree | shift_lv_degree | vector_group | tap_side | tap_neutral | tap_min | tap_max | tap_step_percent
63/25/38 MVA 110/20/10 kV | 63 | 25 | 38 | 110 | 20 | 10 | 10.4 | 10.4 | 10.4 | 0.28 | 0.32 | 0.35 | 35 | 0.89 | 0 | 0 | YN0yn0yn0 | hv | 0 | -10 | 10 | 1.2
63/25/38 MVA 110/10/10 kV | 63 | 25 | 38 | 110 | 10 | 10 | 10.4 | 10.4 | 10.4 | 0.28 | 0.32 | 0.35 | 35 | 0.89 | 0 | 0 | YN0yn0yn0 | hv | 0 | -10 | 10 | 1.2

## fuse_std_types
| fuse_type | i_rated_a | t_avg | t_min | t_total | x_avg | x_min | x_total
HV 100A | HV 100A | 100 | 0 | [10.0, 3.64, 0.854, 0.281, 0.1, 0.0531, 0.022, 0.01] | [10.0, 4.267, 1.21, 0.403, 0.1, 0.058, 0.022, 0.01] | 0 | [300.0, 350.0, 450.0, 550.0, 700.0, 850.0, 1200.0, 1752.0] | [600.0, 700.0, 900.0, 1150.0, 1665.0, 2000.0, 3000.0, 4313.0]
HV 10A | HV 10A | 10 | 0 | [10.0, 1675.0, 0.344, 0.156, 0.1, 0.0417, 0.0171, 0.01] | [10.0, 1.3, 0.3, 0.155, 0.1, 0.0555, 0.023, 0.01] | 0 | [30.0, 32.0, 35.0, 37.0, 39.0, 50.0, 70.0, 88.0] | [60.0, 70.0, 80.0, 87.0, 94.0, 110.0, 150.0, 216.0]
HV 125A | HV 125A | 125 | 0 | [10.0, 1.82, 0.344, 0.1, 0.0467, 0.0269, 0.01] | [10.0, 2.478, 0.426, 0.1, 0.0427, 0.0211, 0.01] | 0 | [375.0, 500.0, 700.0, 925.0, 1200.0, 1500.0, 2341.0] | [750.0, 1000.0, 1500.0, 2200.0, 3000.0, 4000.0, 5765.0]
HV 160A | HV 160A | 160 | 0 | [10.0, 4.15, 1.03, 0.198, 0.1, 0.051, 0.0172, 0.01] | [10.0, 2.3, 0.734, 0.274, 0.1, 0.046, 0.0177, 0.01] | 0 | [480.0, 550.0, 700.0, 1000.0, 1260.0, 1600.0, 2500.0, 3227.0] | [960.0, 1300.0, 1700.0, 2200.0, 2996.0, 4000.0, 6000.0, 7946.0]
HV 16A | HV 16A | 16 | 0 | [10.0, 0.352, 0.164, 0.1, 0.0649, 0.0342, 0.01] | [10.0, 2.34, 0.722, 0.181, 0.1, 0.055, 0.0296, 0.01] | 0 | [48.0, 60.0, 65.0, 71.0, 80.0, 100.0, 162.0] | [96.0, 110.0, 125.0, 150.0, 168.0, 200.0, 250.0, 398.0]
HV 200A | HV 200A | 200 | 0 | [10.0, 4.267, 1.21, 0.403, 0.1, 0.058, 0.022, 0.01] | [10.0, 3.73, 1.654, 0.328, 0.1, 0.0531, 0.019, 0.01] | 0 | [600.0, 700.0, 900.0, 1150.0, 1665.0, 2000.0, 3000.0, 4313.0] | [1200.0, 1500.0, 1800.0, 2700.0, 3960.0, 5000.0, 7500.0, 10620.0]
HV 20A | HV 20A | 20 | 0 | [10.0, 1.3, 0.3, 0.155, 0.1, 0.0555, 0.023, 0.01] | [10.0, 1.3, 0.161, 0.1, 0.0611, 0.0399, 0.0141, 0.01] | 0 | [60.0, 70.0, 80.0, 87.0, 94.0, 110.0, 150.0, 216.0] | [120.0, 150.0, 200.0, 223.0, 260.0, 300.0, 450.0, 532.0]
HV 25A | HV 25A | 25 | 0 | [10.0, 2.512, 0.833, 0.299, 0.1, 0.0372, 0.0223, 0.01] | [10.0, 3.125, 0.597, 0.198, 0.1, 0.0378, 0.022, 0.01] | 0 | [75.0, 82.0, 90.0, 100.0, 124.0, 170.0, 200.0, 289.0] | [150.0, 170.0, 210.0, 250.0, 294.0, 400.0, 500.0, 711.0]
HV 31.5A | HV 31.5A | 31.5 | 0 | [10.0, 2.34, 0.722, 0.181, 0.1, 0.055, 0.0296, 0.01] | [10.0, 2.84, 0.368, 0.164, 0.1, 0.0621, 0.0378, 0.0195, 0.01] | 0 | [95.0, 110.0, 125.0, 150.0, 165.0, 200.0, 250.0, 390.0] | [189.0, 220.0, 300.0, 350.0, 393.0, 450.0, 530.0, 700.0, 960.0]
HV 40A | HV 40A | 40 | 0 | [10.0, 1.3, 0.161, 0.1, 0.0611, 0.0399, 0.0141, 0.01] | [10.0, 2.05, 0.369, 0.198, 0.1, 0.051, 0.0298, 0.01] | 0 | [120.0, 150.0, 200.0, 223.0, 260.0, 300.0, 450.0, 532.0] | [240.0, 300.0, 400.0, 450.0, 530.0, 650.0, 800.0, 1311.0]
HV 50A | HV 50A | 50 | 0 | [10.0, 3.215, 0.597, 0.198, 0.1, 0.0378, 0.022, 0.01] | [10.0, 3.64, 0.854, 0.281, 0.1, 0.0531, 0.022, 0.01] | 0 | [150.0, 170.0, 210.0, 250.0, 294.0, 400.0, 500.0, 711.0] | [300.0, 350.0, 450.0, 550.0, 700.0, 850.0, 1200.0, 1752.0]
HV 6.3A | HV 6.3A | 6.3 | 0 | [10.0, 1.39, 0.344, 0.168, 0.1, 0.056, 0.0263, 0.01] | [10.0, 1.711, 0.516, 0.198, 0.1, 0.0634, 0.0303, 0.01] | 0 | [19.0, 19.5, 20.4, 20.8, 22.0, 25.0, 32.0, 48.0] | [38.0, 40.0, 43.0, 48.0, 53.0, 60.0, 75.0, 118.0]
HV 63A | HV 63A | 63 | 0 | [10.0, 2.84, 0.368, 0.164, 0.1, 0.0621, 0.0378, 0.0195, 0.01] | [10.0, 1.82, 0.344, 0.1, 0.0467, 0.0269, 0.01] | 0 | [189.0, 220.0, 300.0, 350.0, 393.0, 450.0, 530.0, 700.0, 961.0] | [378.0, 500.0, 700.0, 934.0, 1200.0, 1500.0, 2366.0]
HV 80A | HV 80A | 80 | 0 | [10.0, 2.05, 0.369, 0.198, 0.1, 0.051, 0.0298, 0.01] | [10.0, 4.15, 1.03, 0.198, 0.1, 0.051, 0.0172, 0.01] | 0 | [240.0, 300.0, 400.0, 450.0, 530.0, 650.0, 800.0, 1311.0] | [480.0, 550.0, 700.0, 1000.0, 1260.0, 1600.0, 2500.0, 3227.0]
Siemens NH-1-100 | Siemens NH-1-100 | 100 | [5400.0, 2000.0, 400.0, 20.0, 1.0, 0.2, 0.012, 0.004] | 0 | 0 | [150.0, 190.0, 250.0, 430.0, 900.0, 1250.0, 2700.0, 3600.0] | 0 | 0
Siemens NH-1-125 | Siemens NH-1-125 | 125 | [4800.0, 120.0, 7.0, 0.1, 0.004] | 0 | 0 | [180.0, 400.0, 740.0, 2000.0, 4250.0] | 0 | 0
Siemens NH-1-16 | Siemens NH-1-16 | 16 | [4000.0, 400.0, 2.0, 0.1, 0.04, 0.01] | 0 | 0 | [26.0, 35.0, 75.0, 150.0, 200.0, 300.0] | 0 | 0
Siemens NH-1-160 | Siemens NH-1-160 | 160 | [4800.0, 120.0, 7.0, 0.1, 0.004] | 0 | 0 | [210.0, 500.0, 900.0, 2300.0, 5000.0] | 0 | 0
Siemens NH-1-25 | Siemens NH-1-25 | 25 | [4000.0, 1000.0, 10.0, 0.2, 0.02, 0.01] | 0 | 0 | [40.0, 50.0, 100.0, 210.0, 400.0, 500.0] | 0 | 0
Siemens NH-1-50 | Siemens NH-1-50 | 50 | [4000.0, 40.0, 4.0, 1.0, 0.02, 0.01] | 0 | 0 | [86.0, 200.0, 300.0, 400.0, 1000.0, 1280.0] | 0 | 0
Siemens NH-1-63 | Siemens NH-1-63 | 63 | [4000.0, 100.0, 10.0, 2.0, 0.04, 0.01] | 0 | 0 | [100.0, 200.0, 300.0, 400.0, 1000.0, 1500.0] | 0 | 0
Siemens NH-1-80 | Siemens NH-1-80 | 80 | [4800.0, 120.0, 7.0, 0.1, 0.01] | 0 | 0 | [150.58, 250.0, 450.0, 1150.0, 2470.0] | 0 | 0
Siemens NH-2-1000 | Siemens NH-2-1000 | 1000 | [4800.0, 120.0, 7.0, 0.1, 0.004] | 0 | 0 | [1900.0, 3500.0, 8400.0, 24000.0, 52000.0] | 0 | 0
Siemens NH-2-200 | Siemens NH-2-200 | 200 | [4800.0, 120.0, 7.0, 0.1, 0.004] | 0 | 0 | [280.0, 650.0, 1200.0, 3000.0, 7000.0] | 0 | 0
Siemens NH-2-224 | Siemens NH-2-224 | 224 | [4800.0, 120.0, 7.0, 0.2, 0.04, 0.004] | 0 | 0 | [400.0, 750.0, 1453.0, 3025.0, 4315.0, 7600.0] | 0 | 0
Siemens NH-2-250 | Siemens NH-2-250 | 250 | [4800.0, 120.0, 7.0, 0.1, 0.004] | 0 | 0 | [450.0, 800.0, 1650.0, 4000.0, 8500.0] | 0 | 0
Siemens NH-2-315 | Siemens NH-2-315 | 315 | [4800.0, 120.0, 7.0, 0.1, 0.004] | 0 | 0 | [550.0, 920.0, 1900.0, 5000.0, 11000.0] | 0 | 0
Siemens NH-2-355 | Siemens NH-2-355 | 355 | [4800.0, 120.0, 6.0, 0.1, 0.004] | 0 | 0 | [650.0, 1116.27, 2350.0, 5840.0, 12790.0] | 0 | 0
Siemens NH-2-400 | Siemens NH-2-400 | 400 | [4800.0, 120.0, 7.0, 0.1, 0.004] | 0 | 0 | [720.0, 1350.0, 2800.0, 6500.0, 15000.0] | 0 | 0
Siemens NH-2-425 | Siemens NH-2-425 | 425 | [4800.0, 120.0, 7.0, 0.1, 0.004] | 0 | 0 | [850.0, 1500.0, 3050.0, 7500.0, 16500.0] | 0 | 0
Siemens NH-2-630 | Siemens NH-2-630 | 630 | [4800.0, 120.0, 7.0, 0.1, 0.004] | 0 | 0 | [1200.0, 2000.0, 4800.0, 12000.0, 26000.0] | 0 | 0

## dtypes
| element | column | dtype
0 | bus | name | object
1 | bus | vn_kv | float64
2 | bus | type | object
3 | bus | zone | object
4 | bus | in_service | bool
5 | load | name | object
6 | load | bus | uint32
7 | load | p_mw | float64
8 | load | q_mvar | float64
9 | load | const_z_percent | float64
10 | load | const_i_percent | float64
11 | load | sn_mva | float64
12 | load | scaling | float64
13 | load | in_service | bool
14 | load | type | object
15 | ext_grid | name | object
16 | ext_grid | bus | uint32
17 | ext_grid | vm_pu | float64
18 | ext_grid | va_degree | float64
19 | ext_grid | slack_weight | float64
20 | ext_grid | in_service | bool
21 | line | name | object
22 | line | std_type | object
23 | line | from_bus | uint32
24 | line | to_bus | uint32
25 | line | length_km | float64
26 | line | r_ohm_per_km | float64
27 | line | x_ohm_per_km | float64
28 | line | c_nf_per_km | float64
29 | line | g_us_per_km | float64
30 | line | max_i_ka | float64
31 | line | df | float64
32 | line | parallel | uint32
33 | line | type | object
34 | line | in_service | bool
35 | trafo | name | object
36 | trafo | std_type | object
37 | trafo | hv_bus | uint32
38 | trafo | lv_bus | uint32
39 | trafo | sn_mva | float64
40 | trafo | vn_hv_kv | float64
41 | trafo | vn_lv_kv | float64
42 | trafo | vk_percent | float64
43 | trafo | vkr_percent | float64
44 | trafo | pfe_kw | float64
45 | trafo | i0_percent | float64
46 | trafo | shift_degree | float64
47 | trafo | tap_side | object
48 | trafo | tap_neutral | int32
49 | trafo | tap_min | int32
50 | trafo | tap_max | int32
51 | trafo | tap_step_percent | float64
52 | trafo | tap_step_degree | float64
53 | trafo | tap_pos | int32
54 | trafo | tap_phase_shifter | bool
55 | trafo | parallel | uint32
56 | trafo | df | float64
57 | trafo | in_service | bool
58 | line_geodata | coords | object
59 | bus_geodata | x | float64
60 | bus_geodata | y | float64
61 | bus_geodata | coords | object

## parameters
| version | format_version | converged | OPF_converged | name | f_hz | sn_mva
0 | 2.14.6 | 2.14.0 | FALSE | FALSE |  | 50 | 1