## bus
| name | vn_kv | type | zone | in_service
0 | bus_LV_5249-3_0_8_node_0 | 0.4 | n |  | TRUE
1 | bus_LV_5249-3_0_8_node_1 | 0.4 | n |  | TRUE
2 | bus_LV_5249-3_0_8_node_2 | 0.4 | n |  | TRUE
3 | bus_LV_5249-3_0_8_node_3 | 0.4 | n |  | TRUE
4 | bus_LV_5249-3_0_8_node_4 | 0.4 | n |  | TRUE
5 | bus_LV_5249-3_0_8_node_5 | 0.4 | n |  | TRUE
6 | bus_LV_5249-3_0_8_node_132 | 0.4 | n |  | TRUE
7 | bus_LV_5249-3_0_8_node_131 | 0.4 | n |  | TRUE
8 | bus_LV_5249-3_0_8_node_117 | 0.4 | n |  | TRUE
9 | bus_LV_5249-3_0_8_node_153 | 0.4 | n |  | TRUE
10 | bus_LV_5249-3_0_8_node_9 | 0.4 | n |  | TRUE
11 | bus_LV_5249-3_0_8_node_129 | 0.4 | n |  | TRUE
12 | bus_LV_5249-3_0_8_node_116 | 0.4 | n |  | TRUE
13 | bus_LV_5249-3_0_8_node_6 | 0.4 | n |  | TRUE
14 | bus_LV_5249-3_0_8_node_7 | 0.4 | n |  | TRUE
15 | bus_LV_5249-3_0_8_node_8 | 0.4 | n |  | TRUE
16 | bus_LV_5249-3_0_8_node_10 | 0.4 | n |  | TRUE
17 | bus_LV_5249-3_0_8_node_11 | 0.4 | n |  | TRUE
18 | bus_LV_5249-3_0_8_node_12 | 0.4 | n |  | TRUE
19 | bus_LV_5249-3_0_8_node_13 | 0.4 | n |  | TRUE
20 | bus_LV_5249-3_0_8_node_14 | 0.4 | n |  | TRUE
21 | bus_LV_5249-3_0_8_node_97 | 0.4 | n |  | TRUE
22 | bus_LV_5249-3_0_8_node_113 | 0.4 | n |  | TRUE
23 | bus_LV_5249-3_0_8_node_15 | 0.4 | n |  | TRUE
24 | bus_LV_5249-3_0_8_node_109 | 0.4 | n |  | TRUE
25 | bus_LV_5249-3_0_8_node_125 | 0.4 | n |  | TRUE
26 | bus_LV_5249-3_0_8_node_96 | 0.4 | n |  | TRUE
27 | bus_LV_5249-3_0_8_node_114 | 0.4 | n |  | TRUE
28 | bus_LV_5249-3_0_8_node_110 | 0.4 | n |  | TRUE
29 | bus_LV_5249-3_0_8_node_108 | 0.4 | n |  | TRUE
30 | bus_LV_5249-3_0_8_node_124 | 0.4 | n |  | TRUE
31 | bus_LV_5249-3_0_8_node_16 | 0.4 | n |  | TRUE
32 | bus_LV_5249-3_0_8_node_17 | 0.4 | n |  | TRUE
33 | bus_LV_5249-3_0_8_node_18 | 0.4 | n |  | TRUE
34 | bus_LV_5249-3_0_8_node_19 | 0.4 | n |  | TRUE
35 | bus_LV_5249-3_0_8_node_29 | 0.4 | n |  | TRUE
36 | bus_LV_5249-3_0_8_node_28 | 0.4 | n |  | TRUE
37 | bus_LV_5249-3_0_8_node_22 | 0.4 | n |  | TRUE
38 | bus_LV_5249-3_0_8_node_26 | 0.4 | n |  | TRUE
39 | bus_LV_5249-3_0_8_node_36 | 0.4 | n |  | TRUE
40 | bus_LV_5249-3_0_8_node_27 | 0.4 | n |  | TRUE
41 | bus_LV_5249-3_0_8_node_20 | 0.4 | n |  | TRUE
42 | bus_LV_5249-3_0_8_node_21 | 0.4 | n |  | TRUE
43 | bus_LV_5249-3_0_8_node_23 | 0.4 | n |  | TRUE
44 | bus_LV_5249-3_0_8_node_25 | 0.4 | n |  | TRUE
45 | bus_LV_5249-3_0_8_node_30 | 0.4 | n |  | TRUE
46 | bus_LV_5249-3_0_8_node_35 | 0.4 | n |  | TRUE
47 | bus_LV_5249-3_0_8_node_34 | 0.4 | n |  | TRUE
48 | bus_LV_5249-3_0_8_node_31 | 0.4 | n |  | TRUE
49 | bus_LV_5249-3_0_8_node_37 | 0.4 | n |  | TRUE
50 | bus_LV_5249-3_0_8_node_32 | 0.4 | n |  | TRUE
51 | bus_LV_5249-3_0_8_node_33 | 0.4 | n |  | TRUE
52 | bus_LV_5249-3_0_8_node_169 | 0.4 | n |  | TRUE
53 | bus_LV_5249-3_0_8_node_51 | 0.4 | n |  | TRUE
54 | bus_LV_5249-3_0_8_node_52 | 0.4 | n |  | TRUE
55 | bus_LV_5249-3_0_8_node_50 | 0.4 | n |  | TRUE
56 | bus_LV_5249-3_0_8_node_38 | 0.4 | n |  | TRUE
57 | bus_LV_5249-3_0_8_node_39 | 0.4 | n |  | TRUE
58 | bus_LV_5249-3_0_8_node_40 | 0.4 | n |  | TRUE
59 | bus_LV_5249-3_0_8_node_41 | 0.4 | n |  | TRUE
60 | bus_LV_5249-3_0_8_node_42 | 0.4 | n |  | TRUE
61 | bus_LV_5249-3_0_8_node_43 | 0.4 | n |  | TRUE
62 | bus_LV_5249-3_0_8_node_44 | 0.4 | n |  | TRUE
63 | bus_LV_5249-3_0_8_node_48 | 0.4 | n |  | TRUE
64 | bus_LV_5249-3_0_8_node_45 | 0.4 | n |  | TRUE
65 | bus_LV_5249-3_0_8_node_49 | 0.4 | n |  | TRUE
66 | bus_LV_5249-3_0_8_node_46 | 0.4 | n |  | TRUE
67 | bus_LV_5249-3_0_8_node_47 | 0.4 | n |  | TRUE
68 | bus_LV_5249-3_0_8_node_55 | 0.4 | n |  | TRUE
69 | bus_LV_5249-3_0_8_node_95 | 0.4 | n |  | TRUE
70 | bus_LV_5249-3_0_8_node_94 | 0.4 | n |  | TRUE
71 | bus_LV_5249-3_0_8_node_59 | 0.4 | n |  | TRUE
72 | bus_LV_5249-3_0_8_node_54 | 0.4 | n |  | TRUE
73 | bus_LV_5249-3_0_8_node_53 | 0.4 | n |  | TRUE
74 | bus_LV_5249-3_0_8_node_58 | 0.4 | n |  | TRUE
75 | bus_LV_5249-3_0_8_node_56 | 0.4 | n |  | TRUE
76 | bus_LV_5249-3_0_8_node_57 | 0.4 | n |  | TRUE
77 | bus_LV_5249-3_0_8_node_60 | 0.4 | n |  | TRUE
78 | bus_LV_5249-3_0_8_node_61 | 0.4 | n |  | TRUE
79 | bus_LV_5249-3_0_8_node_64 | 0.4 | n |  | TRUE
80 | bus_LV_5249-3_0_8_node_70 | 0.4 | n |  | TRUE
81 | bus_LV_5249-3_0_8_node_100 | 0.4 | n |  | TRUE
82 | bus_LV_5249-3_0_8_node_98 | 0.4 | n |  | TRUE
83 | bus_LV_5249-3_0_8_node_69 | 0.4 | n |  | TRUE
84 | bus_LV_5249-3_0_8_node_63 | 0.4 | n |  | TRUE
85 | bus_LV_5249-3_0_8_node_71 | 0.4 | n |  | TRUE
86 | bus_LV_5249-3_0_8_node_62 | 0.4 | n |  | TRUE
87 | bus_LV_5249-3_0_8_node_67 | 0.4 | n |  | TRUE
88 | bus_LV_5249-3_0_8_node_65 | 0.4 | n |  | TRUE
89 | bus_LV_5249-3_0_8_node_66 | 0.4 | n |  | TRUE
90 | bus_LV_5249-3_0_8_node_68 | 0.4 | n |  | TRUE
91 | bus_LV_5249-3_0_8_node_93 | 0.4 | n |  | TRUE
92 | bus_LV_5249-3_0_8_node_157 | 0.4 | n |  | TRUE
93 | bus_LV_5249-3_0_8_node_162 | 0.4 | n |  | TRUE
94 | bus_LV_5249-3_0_8_node_81 | 0.4 | n |  | TRUE
95 | bus_LV_5249-3_0_8_node_156 | 0.4 | n |  | TRUE
96 | bus_LV_5249-3_0_8_node_72 | 0.4 | n |  | TRUE
97 | bus_LV_5249-3_0_8_node_75 | 0.4 | n |  | TRUE
98 | bus_LV_5249-3_0_8_node_77 | 0.4 | n |  | TRUE
99 | bus_LV_5249-3_0_8_node_73 | 0.4 | n |  | TRUE
100 | bus_LV_5249-3_0_8_node_160 | 0.4 | n |  | TRUE
101 | bus_LV_5249-3_0_8_node_74 | 0.4 | n |  | TRUE
102 | bus_LV_5249-3_0_8_node_76 | 0.4 | n |  | TRUE
103 | bus_LV_5249-3_0_8_node_78 | 0.4 | n |  | TRUE
104 | bus_LV_5249-3_0_8_node_167 | 0.4 | n |  | TRUE
105 | bus_LV_5249-3_0_8_node_164 | 0.4 | n |  | TRUE
106 | bus_LV_5249-3_0_8_node_79 | 0.4 | n |  | TRUE
107 | bus_LV_5249-3_0_8_node_80 | 0.4 | n |  | TRUE
108 | bus_LV_5249-3_0_8_node_92 | 0.4 | n |  | TRUE
109 | bus_LV_5249-3_0_8_node_91 | 0.4 | n |  | TRUE
110 | bus_LV_5249-3_0_8_node_82 | 0.4 | n |  | TRUE
111 | bus_LV_5249-3_0_8_node_83 | 0.4 | n |  | TRUE
112 | bus_LV_5249-3_0_8_node_84 | 0.4 | n |  | TRUE
113 | bus_LV_5249-3_0_8_node_85 | 0.4 | n |  | TRUE
114 | bus_LV_5249-3_0_8_node_86 | 0.4 | n |  | TRUE
115 | bus_LV_5249-3_0_8_node_87 | 0.4 | n |  | TRUE
116 | bus_LV_5249-3_0_8_node_88 | 0.4 | n |  | TRUE
117 | bus_LV_5249-3_0_8_node_151 | 0.4 | n |  | TRUE
118 | bus_LV_5249-3_0_8_node_89 | 0.4 | n |  | TRUE
119 | bus_LV_5249-3_0_8_node_149 | 0.4 | n |  | TRUE
120 | bus_LV_5249-3_0_8_node_90 | 0.4 | n |  | TRUE
121 | bus_LV_5249-3_0_8_node_161 | 0.4 | n |  | TRUE
122 | bus_LV_5249-3_0_8_node_99 | 0.4 | n |  | TRUE
123 | bus_LV_5249-3_0_8_node_101 | 0.4 | n |  | TRUE
124 | bus_LV_5249-3_0_8_node_102 | 0.4 | n |  | TRUE
125 | bus_LV_5249-3_0_8_node_103 | 0.4 | n |  | TRUE
126 | bus_LV_5249-3_0_8_node_104 | 0.4 | n |  | TRUE
127 | bus_LV_5249-3_0_8_node_105 | 0.4 | n |  | TRUE
128 | bus_LV_5249-3_0_8_node_106 | 0.4 | n |  | TRUE
129 | bus_LV_5249-3_0_8_node_107 | 0.4 | n |  | TRUE
130 | bus_LV_5249-3_0_8_node_111 | 0.4 | n |  | TRUE
131 | bus_LV_5249-3_0_8_node_136 | 0.4 | n |  | TRUE
132 | bus_LV_5249-3_0_8_node_112 | 0.4 | n |  | TRUE
133 | bus_LV_5249-3_0_8_node_134 | 0.4 | n |  | TRUE
134 | bus_LV_5249-3_0_8_node_143 | 0.4 | n |  | TRUE
135 | bus_LV_5249-3_0_8_node_144 | 0.4 | n |  | TRUE
136 | bus_LV_5249-3_0_8_node_145 | 0.4 | n |  | TRUE
137 | bus_LV_5249-3_0_8_node_141 | 0.4 | n |  | TRUE
138 | bus_LV_5249-3_0_8_node_115 | 0.4 | n |  | TRUE
139 | bus_LV_5249-3_0_8_node_118 | 0.4 | n |  | TRUE
140 | bus_LV_5249-3_0_8_node_119 | 0.4 | n |  | TRUE
141 | bus_LV_5249-3_0_8_node_120 | 0.4 | n |  | TRUE
142 | bus_LV_5249-3_0_8_node_121 | 0.4 | n |  | TRUE
143 | bus_LV_5249-3_0_8_node_122 | 0.4 | n |  | TRUE
144 | bus_LV_5249-3_0_8_node_123 | 0.4 | n |  | TRUE
145 | bus_LV_5249-3_0_8_node_133 | 0.4 | n |  | TRUE
146 | bus_LV_5249-3_0_8_node_135 | 0.4 | n |  | TRUE
147 | bus_LV_5249-3_0_8_node_130 | 0.4 | n |  | TRUE
148 | bus_LV_5249-3_0_8_node_137 | 0.4 | n |  | TRUE
149 | bus_LV_5249-3_0_8_node_126 | 0.4 | n |  | TRUE
150 | bus_LV_5249-3_0_8_node_127 | 0.4 | n |  | TRUE
151 | bus_LV_5249-3_0_8_node_128 | 0.4 | n |  | TRUE
152 | bus_LV_5249-3_0_8_node_168 | 0.4 | n |  | TRUE
153 | bus_LV_5249-3_0_8_node_170 | 0.4 | n |  | TRUE
154 | bus_LV_5249-3_0_8_node_152 | 0.4 | n |  | TRUE
155 | bus_LV_5249-3_0_8_node_138 | 0.4 | n |  | TRUE
156 | bus_LV_5249-3_0_8_node_139 | 0.4 | n |  | TRUE
157 | bus_LV_5249-3_0_8_node_140 | 0.4 | n |  | TRUE
158 | bus_LV_5249-3_0_8_node_142 | 0.4 | n |  | TRUE
159 | bus_LV_5249-3_0_8_node_146 | 0.4 | n |  | TRUE
160 | bus_LV_5249-3_0_8_node_148 | 0.4 | n |  | TRUE
161 | bus_LV_5249-3_0_8_node_147 | 0.4 | n |  | TRUE
162 | bus_LV_5249-3_0_8_node_154 | 0.4 | n |  | TRUE
163 | bus_LV_5249-3_0_8_node_155 | 0.4 | n |  | TRUE
164 | bus_LV_5249-3_0_8_node_150 | 0.4 | n |  | TRUE
165 | bus_LV_5249-3_0_8_node_158 | 0.4 | n |  | TRUE
166 | bus_LV_5249-3_0_8_node_163 | 0.4 | n |  | TRUE
167 | bus_LV_5249-3_0_8_node_165 | 0.4 | n |  | TRUE
168 | bus_LV_5249-3_0_8_node_166 | 0.4 | n |  | TRUE
169 | bus_MV_76_0_node_160 | 20 | n |  | TRUE

## load
| name | bus | p_mw | q_mvar | const_z_percent | const_i_percent | sn_mva | scaling | in_service | type
0 | LV_5249-3_0_8_load_0 | 0 | 0.0074975 | 0.001879 | 0 | 0 |  | 1 | TRUE | wye
1 | LV_5249-3_0_8_load_4 | 4 | 0.01678 | 0.0042055 | 0 | 0 |  | 1 | TRUE | wye
2 | LV_5249-3_0_8_load_5 | 5 | 0.0054761 | 0.0013724 | 0 | 0 |  | 1 | TRUE | wye
3 | LV_5249-3_0_8_load_131 | 7 | 0.0038953 | 0.00097625 | 0 | 0 |  | 1 | TRUE | wye
4 | LV_5249-3_0_8_load_117 | 8 | 0.007651 | 0.0019175 | 0 | 0 |  | 1 | TRUE | wye
5 | LV_5249-3_0_8_load_9 | 10 | 0.0020752 | 0.00052008 | 0 | 0 |  | 1 | TRUE | wye
6 | LV_5249-3_0_8_load_116 | 12 | 0.017112 | 0.0042886 | 0 | 0 |  | 1 | TRUE | wye
7 | LV_5249-3_0_8_load_6 | 13 | 0.0066238 | 0.0016601 | 0 | 0 |  | 1 | TRUE | wye
8 | LV_5249-3_0_8_load_7 | 14 | 0.0024869 | 0.00062326 | 0 | 0 |  | 1 | TRUE | wye
9 | LV_5249-3_0_8_load_8 | 15 | 0.0076113 | 0.0019076 | 0 | 0 |  | 1 | TRUE | wye
10 | LV_5249-3_0_8_load_10 | 16 | 0.0051669 | 0.0012949 | 0 | 0 |  | 1 | TRUE | wye
11 | LV_5249-3_0_8_load_11 | 17 | 0.0030856 | 0.00077332 | 0 | 0 |  | 1 | TRUE | wye
12 | LV_5249-3_0_8_load_13 | 19 | 0.0029756 | 0.00074575 | 0 | 0 |  | 1 | TRUE | wye
13 | LV_5249-3_0_8_load_14 | 20 | 0.018216 | 0.0045653 | 0 | 0 |  | 1 | TRUE | wye
14 | LV_5249-3_0_8_load_97 | 21 | 0.002996 | 0.00075087 | 0 | 0 |  | 1 | TRUE | wye
15 | LV_5249-3_0_8_load_113 | 22 | 0.0090437 | 0.0022666 | 0 | 0 |  | 1 | TRUE | wye
16 | LV_5249-3_0_8_load_125 | 25 | 0.003321 | 0.00083233 | 0 | 0 |  | 1 | TRUE | wye
17 | LV_5249-3_0_8_load_96 | 26 | 0.0051646 | 0.0012944 | 0 | 0 |  | 1 | TRUE | wye
18 | LV_5249-3_0_8_load_114 | 27 | 0.010366 | 0.002598 | 0 | 0 |  | 1 | TRUE | wye
19 | LV_5249-3_0_8_load_110 | 28 | 0.0078757 | 0.0019738 | 0 | 0 |  | 1 | TRUE | wye
20 | LV_5249-3_0_8_load_108 | 29 | 0.0061175 | 0.0015332 | 0 | 0 |  | 1 | TRUE | wye
21 | LV_5249-3_0_8_load_124 | 30 | 0.0049644 | 0.0012442 | 0 | 0 |  | 1 | TRUE | wye
22 | LV_5249-3_0_8_load_16 | 31 | 0.0040373 | 0.0010119 | 0 | 0 |  | 1 | TRUE | wye
23 | LV_5249-3_0_8_load_29 | 35 | 0.0022444 | 0.00056249 | 0 | 0 |  | 1 | TRUE | wye
24 | LV_5249-3_0_8_load_28 | 36 | 0.0021802 | 0.0005464 | 0 | 0 |  | 1 | TRUE | wye
25 | LV_5249-3_0_8_load_26 | 38 | 0.0026666 | 0.00066832 | 0 | 0 |  | 1 | TRUE | wye
26 | LV_5249-3_0_8_load_36 | 39 | 0.0060011 | 0.001504 | 0 | 0 |  | 1 | TRUE | wye
27 | LV_5249-3_0_8_load_27 | 40 | 0.0040182 | 0.0010071 | 0 | 0 |  | 1 | TRUE | wye
28 | LV_5249-3_0_8_load_20 | 41 | 0.0056857 | 0.001425 | 0 | 0 |  | 1 | TRUE | wye
29 | LV_5249-3_0_8_load_21 | 42 | 0.0025501 | 0.00063912 | 0 | 0 |  | 1 | TRUE | wye
30 | LV_5249-3_0_8_load_23 | 43 | 0.0012448 | 0.00031198 | 0 | 0 |  | 1 | TRUE | wye
31 | LV_5249-3_0_8_load_25 | 44 | 0.0012164 | 0.00030487 | 0 | 0 |  | 1 | TRUE | wye
32 | LV_5249-3_0_8_load_30 | 45 | 0.0015884 | 0.00039809 | 0 | 0 |  | 1 | TRUE | wye
33 | LV_5249-3_0_8_load_35 | 46 | 0.03601 | 0.009025 | 0 | 0 |  | 1 | TRUE | wye
34 | LV_5249-3_0_8_load_31 | 48 | 0.0039863 | 0.00099906 | 0 | 0 |  | 1 | TRUE | wye
35 | LV_5249-3_0_8_load_37 | 49 | 0.00067059 | 0.00016807 | 0 | 0 |  | 1 | TRUE | wye
36 | LV_5249-3_0_8_load_169 | 52 | 0.0045981 | 0.0011524 | 0 | 0 |  | 1 | TRUE | wye
37 | LV_5249-3_0_8_load_52 | 54 | 0.001517 | 0.00038018 | 0 | 0 |  | 1 | TRUE | wye
38 | LV_5249-3_0_8_load_50 | 55 | 0.00078055 | 0.00019562 | 0 | 0 |  | 1 | TRUE | wye
39 | LV_5249-3_0_8_load_38 | 56 | 0.0038757 | 0.00097133 | 0 | 0 |  | 1 | TRUE | wye
40 | LV_5249-3_0_8_load_39 | 57 | 0.0055793 | 0.0013983 | 0 | 0 |  | 1 | TRUE | wye
41 | LV_5249-3_0_8_load_40 | 58 | 0.0027453 | 0.00068805 | 0 | 0 |  | 1 | TRUE | wye
42 | LV_5249-3_0_8_load_42 | 60 | 0.0016763 | 0.00042013 | 0 | 0 |  | 1 | TRUE | wye
43 | LV_5249-3_0_8_load_43 | 61 | 0.0039721 | 0.00099551 | 0 | 0 |  | 1 | TRUE | wye
44 | LV_5249-3_0_8_load_44 | 62 | 0.0065065 | 0.0016307 | 0 | 0 |  | 1 | TRUE | wye
45 | LV_5249-3_0_8_load_48 | 63 | 0.0024528 | 0.00061473 | 0 | 0 |  | 1 | TRUE | wye
46 | LV_5249-3_0_8_load_49 | 65 | 0.0022279 | 0.00055838 | 0 | 0 |  | 1 | TRUE | wye
47 | LV_5249-3_0_8_load_95 | 69 | 0.0016247 | 0.0004072 | 0 | 0 |  | 1 | TRUE | wye
48 | LV_5249-3_0_8_load_94 | 70 | 0.00038603 | 9.6747e-05 | 0 | 0 |  | 1 | TRUE | wye
49 | LV_5249-3_0_8_load_59 | 71 | 0.0022723 | 0.00056948 | 0 | 0 |  | 1 | TRUE | wye
50 | LV_5249-3_0_8_load_54 | 72 | 0.0033977 | 0.00085153 | 0 | 0 |  | 1 | TRUE | wye
51 | LV_5249-3_0_8_load_53 | 73 | 0.0017317 | 0.000434 | 0 | 0 |  | 1 | TRUE | wye
52 | LV_5249-3_0_8_load_56 | 75 | 0.0017941 | 0.00044963 | 0 | 0 |  | 1 | TRUE | wye
53 | LV_5249-3_0_8_load_57 | 76 | 0.0019631 | 0.000492 | 0 | 0 |  | 1 | TRUE | wye
54 | LV_5249-3_0_8_load_70 | 80 | 0.00056581 | 0.00014181 | 0 | 0 |  | 1 | TRUE | wye
55 | LV_5249-3_0_8_load_100 | 81 | 0.0072917 | 0.0018275 | 0 | 0 |  | 1 | TRUE | wye
56 | LV_5249-3_0_8_load_98 | 82 | 0.01998 | 0.0050073 | 0 | 0 |  | 1 | TRUE | wye
57 | LV_5249-3_0_8_load_69 | 83 | 0.0019619 | 0.0004917 | 0 | 0 |  | 1 | TRUE | wye
58 | LV_5249-3_0_8_load_63 | 84 | 0.0021681 | 0.00054337 | 0 | 0 |  | 1 | TRUE | wye
59 | LV_5249-3_0_8_load_71 | 85 | 0.00070636 | 0.00017703 | 0 | 0 |  | 1 | TRUE | wye
60 | LV_5249-3_0_8_load_62 | 86 | 0.0021327 | 0.00053451 | 0 | 0 |  | 1 | TRUE | wye
61 | LV_5249-3_0_8_load_65 | 88 | 0.0014161 | 0.00035491 | 0 | 0 |  | 1 | TRUE | wye
62 | LV_5249-3_0_8_load_68 | 90 | 0.00052318 | 0.00013112 | 0 | 0 |  | 1 | TRUE | wye
63 | LV_5249-3_0_8_load_157 | 92 | 0.001925 | 0.00048245 | 0 | 0 |  | 1 | TRUE | wye
64 | LV_5249-3_0_8_load_162 | 93 | 0.00088541 | 0.0002219 | 0 | 0 |  | 1 | TRUE | wye
65 | LV_5249-3_0_8_load_156 | 95 | 0.0025045 | 0.00062768 | 0 | 0 |  | 1 | TRUE | wye
66 | LV_5249-3_0_8_load_72 | 96 | 0.00089216 | 0.0002236 | 0 | 0 |  | 1 | TRUE | wye
67 | LV_5249-3_0_8_load_73 | 99 | 0.005829 | 0.0014609 | 0 | 0 |  | 1 | TRUE | wye
68 | LV_5249-3_0_8_load_160 | 100 | 0.001724 | 0.00043207 | 0 | 0 |  | 1 | TRUE | wye
69 | LV_5249-3_0_8_load_74 | 101 | 0.0026874 | 0.00067354 | 0 | 0 |  | 1 | TRUE | wye
70 | LV_5249-3_0_8_load_76 | 102 | 0.0010469 | 0.00026238 | 0 | 0 |  | 1 | TRUE | wye
71 | LV_5249-3_0_8_load_78 | 103 | 0.00153 | 0.00038347 | 0 | 0 |  | 1 | TRUE | wye
72 | LV_5249-3_0_8_load_167 | 104 | 0.00087939 | 0.0002204 | 0 | 0 |  | 1 | TRUE | wye
73 | LV_5249-3_0_8_load_79 | 106 | 0.0016321 | 0.00040905 | 0 | 0 |  | 1 | TRUE | wye
74 | LV_5249-3_0_8_load_80 | 107 | 0.0023681 | 0.0005935 | 0 | 0 |  | 1 | TRUE | wye
75 | LV_5249-3_0_8_load_91 | 109 | 0.0014819 | 0.0003714 | 0 | 0 |  | 1 | TRUE | wye
76 | LV_5249-3_0_8_load_82 | 110 | 0.0060206 | 0.0015089 | 0 | 0 |  | 1 | TRUE | wye
77 | LV_5249-3_0_8_load_83 | 111 | 0.0008106 | 0.00020315 | 0 | 0 |  | 1 | TRUE | wye
78 | LV_5249-3_0_8_load_85 | 113 | 0.00096829 | 0.00024268 | 0 | 0 |  | 1 | TRUE | wye
79 | LV_5249-3_0_8_load_86 | 114 | 0.0010622 | 0.0002662 | 0 | 0 |  | 1 | TRUE | wye
80 | LV_5249-3_0_8_load_87 | 115 | 0.0040399 | 0.0010125 | 0 | 0 |  | 1 | TRUE | wye
81 | LV_5249-3_0_8_load_88 | 116 | 0.0010668 | 0.00026736 | 0 | 0 |  | 1 | TRUE | wye
82 | LV_5249-3_0_8_load_89 | 118 | 0.0055112 | 0.0013812 | 0 | 0 |  | 1 | TRUE | wye
83 | LV_5249-3_0_8_load_90 | 120 | 0.0028375 | 0.00071114 | 0 | 0 |  | 1 | TRUE | wye
84 | LV_5249-3_0_8_load_161 | 121 | 0.0016369 | 0.00041024 | 0 | 0 |  | 1 | TRUE | wye
85 | LV_5249-3_0_8_load_99 | 122 | 0.011432 | 0.0028653 | 0 | 0 |  | 1 | TRUE | wye
86 | LV_5249-3_0_8_load_101 | 123 | 0.0046001 | 0.0011529 | 0 | 0 |  | 1 | TRUE | wye
87 | LV_5249-3_0_8_load_102 | 124 | 0.003395 | 0.00085087 | 0 | 0 |  | 1 | TRUE | wye
88 | LV_5249-3_0_8_load_103 | 125 | 0.0059527 | 0.0014919 | 0 | 0 |  | 1 | TRUE | wye
89 | LV_5249-3_0_8_load_105 | 127 | 0.0028604 | 0.00071688 | 0 | 0 |  | 1 | TRUE | wye
90 | LV_5249-3_0_8_load_106 | 128 | 0.0031406 | 0.0007871 | 0 | 0 |  | 1 | TRUE | wye
91 | LV_5249-3_0_8_load_107 | 129 | 0.0036495 | 0.00091465 | 0 | 0 |  | 1 | TRUE | wye
92 | LV_5249-3_0_8_load_111 | 130 | 0.0020707 | 0.00051896 | 0 | 0 |  | 1 | TRUE | wye
93 | LV_5249-3_0_8_load_136 | 131 | 0.0044229 | 0.0011085 | 0 | 0 |  | 1 | TRUE | wye
94 | LV_5249-3_0_8_load_112 | 132 | 0.0065497 | 0.0016415 | 0 | 0 |  | 1 | TRUE | wye
95 | LV_5249-3_0_8_load_134 | 133 | 0.0068635 | 0.0017202 | 0 | 0 |  | 1 | TRUE | wye
96 | LV_5249-3_0_8_load_144 | 135 | 0.002841 | 0.00071203 | 0 | 0 |  | 1 | TRUE | wye
97 | LV_5249-3_0_8_load_141 | 137 | 0.0024975 | 0.00062594 | 0 | 0 |  | 1 | TRUE | wye
98 | LV_5249-3_0_8_load_115 | 138 | 0.0065595 | 0.001644 | 0 | 0 |  | 1 | TRUE | wye
99 | LV_5249-3_0_8_load_118 | 139 | 0.0045146 | 0.0011315 | 0 | 0 |  | 1 | TRUE | wye
100 | LV_5249-3_0_8_load_119 | 140 | 0.0070631 | 0.0017702 | 0 | 0 |  | 1 | TRUE | wye
101 | LV_5249-3_0_8_load_120 | 141 | 0.0095661 | 0.0023975 | 0 | 0 |  | 1 | TRUE | wye
102 | LV_5249-3_0_8_load_122 | 143 | 0.0072006 | 0.0018046 | 0 | 0 |  | 1 | TRUE | wye
103 | LV_5249-3_0_8_load_123 | 144 | 0.004421 | 0.001108 | 0 | 0 |  | 1 | TRUE | wye
104 | LV_5249-3_0_8_load_133 | 145 | 0.0036062 | 0.0009038 | 0 | 0 |  | 1 | TRUE | wye
105 | LV_5249-3_0_8_load_137 | 148 | 0.0049862 | 0.0012497 | 0 | 0 |  | 1 | TRUE | wye
106 | LV_5249-3_0_8_load_126 | 149 | 0.0081212 | 0.0020354 | 0 | 0 |  | 1 | TRUE | wye
107 | LV_5249-3_0_8_load_127 | 150 | 0.0014534 | 0.00036426 | 0 | 0 |  | 1 | TRUE | wye
108 | LV_5249-3_0_8_load_168 | 152 | 0.0021169 | 0.00053056 | 0 | 0 |  | 1 | TRUE | wye
109 | LV_5249-3_0_8_load_170 | 153 | 0.0088631 | 0.0022213 | 0 | 0 |  | 1 | TRUE | wye
110 | LV_5249-3_0_8_load_138 | 155 | 0.0037458 | 0.00093879 | 0 | 0 |  | 1 | TRUE | wye
111 | LV_5249-3_0_8_load_139 | 156 | 0.0031029 | 0.00077767 | 0 | 0 |  | 1 | TRUE | wye
112 | LV_5249-3_0_8_load_140 | 157 | 0.0013659 | 0.00034233 | 0 | 0 |  | 1 | TRUE | wye
113 | LV_5249-3_0_8_load_146 | 159 | 0.0011283 | 0.00028279 | 0 | 0 |  | 1 | TRUE | wye
114 | LV_5249-3_0_8_load_148 | 160 | 0.0017303 | 0.00043366 | 0 | 0 |  | 1 | TRUE | wye
115 | LV_5249-3_0_8_load_147 | 161 | 0.0036125 | 0.00090538 | 0 | 0 |  | 1 | TRUE | wye
116 | LV_5249-3_0_8_load_154 | 162 | 0.0028162 | 0.0007058 | 0 | 0 |  | 1 | TRUE | wye
117 | LV_5249-3_0_8_load_155 | 163 | 0.0021704 | 0.00054396 | 0 | 0 |  | 1 | TRUE | wye
118 | LV_5249-3_0_8_load_158 | 165 | 0.0080672 | 0.0020218 | 0 | 0 |  | 1 | TRUE | wye
119 | LV_5249-3_0_8_load_165 | 167 | 0.0008 | 0.0002005 | 0 | 0 |  | 1 | TRUE | wye
120 | LV_5249-3_0_8_load_166 | 168 | 0.00064904 | 0.00016266 | 0 | 0 |  | 1 | TRUE | wye

## ext_grid
| name | bus | vm_pu | va_degree | slack_weight | in_service
0 |  | 18 | 1 | 0 | 1 | TRUE

## line
| name | std_type | from_bus | to_bus | length_km | r_ohm_per_km | x_ohm_per_km | c_nf_per_km | g_us_per_km | max_i_ka | df | parallel | type | in_service
0 | LV_5249-3_0_8_line_0 |  | 0 | 1 | 0.032998 | 0.125 | 0.08 | 261 | 0 | 0.364 | 1 | 4 | cs | TRUE
1 | LV_5249-3_0_8_line_1 |  | 0 | 2 | 0.022599 | 0.125 | 0.08 | 261 | 0 | 0.364 | 1 | 4 | cs | TRUE
2 | LV_5249-3_0_8_line_2 |  | 1 | 3 | 0.044276 | 0.125 | 0.08 | 261 | 0 | 0.364 | 1 | 4 | cs | TRUE
3 | LV_5249-3_0_8_line_3 |  | 2 | 4 | 0.023669 | 0.125 | 0.08 | 261 | 0 | 0.364 | 1 | 1 | cs | TRUE
4 | LV_5249-3_0_8_line_4 |  | 2 | 5 | 0.0056397 | 0.125 | 0.08 | 261 | 0 | 0.364 | 1 | 4 | cs | TRUE
5 | LV_5249-3_0_8_line_5 |  | 3 | 6 | 0.043628 | 0.125 | 0.08 | 261 | 0 | 0.364 | 1 | 1 | cs | TRUE
6 | LV_5249-3_0_8_line_6 |  | 3 | 7 | 0.057033 | 0.125 | 0.08 | 261 | 0 | 0.364 | 1 | 4 | cs | TRUE
7 | LV_5249-3_0_8_line_7 |  | 5 | 8 | 0.032891 | 0.125 | 0.08 | 261 | 0 | 0.364 | 1 | 4 | cs | TRUE
8 | LV_5249-3_0_8_line_8 |  | 6 | 9 | 0.059469 | 0.125 | 0.08 | 261 | 0 | 0.364 | 1 | 1 | cs | TRUE
9 | LV_5249-3_0_8_line_9 |  | 6 | 10 | 0.097331 | 0.125 | 0.08 | 261 | 0 | 0.364 | 1 | 1 | cs | TRUE
10 | LV_5249-3_0_8_line_10 |  | 7 | 11 | 0.029366 | 0.125 | 0.08 | 261 | 0 | 0.364 | 1 | 4 | cs | TRUE
11 | LV_5249-3_0_8_line_11 |  | 8 | 12 | 0.0016411 | 0.125 | 0.08 | 261 | 0 | 0.364 | 1 | 4 | cs | TRUE
12 | LV_5249-3_0_8_line_12 |  | 9 | 152 | 0.097257 | 0.125 | 0.08 | 261 | 0 | 0.364 | 1 | 1 | cs | TRUE
13 | LV_5249-3_0_8_line_13 |  | 10 | 14 | 0.019519 | 0.125 | 0.08 | 261 | 0 | 0.364 | 1 | 1 | cs | TRUE
14 | LV_5249-3_0_8_line_14 |  | 11 | 151 | 0.005269 | 0.125 | 0.08 | 261 | 0 | 0.364 | 1 | 4 | cs | TRUE
15 | LV_5249-3_0_8_line_15 |  | 12 | 138 | 0.031296 | 0.125 | 0.08 | 261 | 0 | 0.364 | 1 | 4 | cs | TRUE
16 | LV_5249-3_0_8_line_16 |  | 13 | 14 | 0.012753 | 0.125 | 0.08 | 261 | 0 | 0.364 | 1 | 1 | cs | TRUE
17 | LV_5249-3_0_8_line_17 |  | 13 | 15 | 0.01028 | 0.125 | 0.08 | 261 | 0 | 0.364 | 1 | 1 | cs | TRUE
18 | LV_5249-3_0_8_line_18 |  | 16 | 17 | 0.03128 | 0.125 | 0.08 | 261 | 0 | 0.364 | 1 | 4 | cs | TRUE
19 | LV_5249-3_0_8_line_19 |  | 16 | 18 | 0.014829 | 0.125 | 0.08 | 261 | 0 | 0.364 | 1 | 4 | cs | TRUE
20 | LV_5249-3_0_8_line_20 |  | 17 | 19 | 0.040064 | 0.125 | 0.08 | 261 | 0 | 0.364 | 1 | 4 | cs | TRUE
21 | LV_5249-3_0_8_line_21 |  | 18 | 20 | 0.048825 | 0.125 | 0.08 | 261 | 0 | 0.364 | 1 | 4 | cs | TRUE
22 | LV_5249-3_0_8_line_22 |  | 19 | 21 | 0.024704 | 0.125 | 0.08 | 261 | 0 | 0.364 | 1 | 4 | cs | TRUE
23 | LV_5249-3_0_8_line_23 |  | 20 | 22 | 0.041941 | 0.125 | 0.08 | 261 | 0 | 0.364 | 1 | 4 | cs | TRUE
24 | LV_5249-3_0_8_line_24 |  | 21 | 26 | 0.019602 | 0.125 | 0.08 | 261 | 0 | 0.364 | 1 | 4 | cs | TRUE
25 | LV_5249-3_0_8_line_25 |  | 22 | 27 | 0.010734 | 0.125 | 0.08 | 261 | 0 | 0.364 | 1 | 4 | cs | TRUE
26 | LV_5249-3_0_8_line_26 |  | 23 | 24 | 0.005671 | 0.125 | 0.08 | 261 | 0 | 0.364 | 1 | 4 | cs | TRUE
27 | LV_5249-3_0_8_line_27 |  | 23 | 25 | 0.0037319 | 0.125 | 0.08 | 261 | 0 | 0.364 | 1 | 4 | cs | TRUE
28 | LV_5249-3_0_8_line_28 |  | 24 | 28 | 0.027975 | 0.125 | 0.08 | 261 | 0 | 0.364 | 1 | 1 | cs | TRUE
29 | LV_5249-3_0_8_line_29 |  | 24 | 29 | 0.040811 | 0.125 | 0.08 | 261 | 0 | 0.364 | 1 | 4 | cs | TRUE
30 | LV_5249-3_0_8_line_30 |  | 25 | 30 | 0.0087806 | 0.125 | 0.08 | 261 | 0 | 0.364 | 1 | 4 | cs | TRUE
31 | LV_5249-3_0_8_line_31 |  | 26 | 69 | 0.040745 | 0.125 | 0.08 | 261 | 0 | 0.364 | 1 | 4 | cs | TRUE
32 | LV_5249-3_0_8_line_32 |  | 27 | 138 | 0.008705 | 0.125 | 0.08 | 261 | 0 | 0.364 | 1 | 4 | cs | TRUE
33 | LV_5249-3_0_8_line_33 |  | 28 | 130 | 0.028482 | 0.125 | 0.08 | 261 | 0 | 0.364 | 1 | 1 | cs | TRUE
34 | LV_5249-3_0_8_line_34 |  | 28 | 131 | 0.030046 | 0.125 | 0.08 | 261 | 0 | 0.364 | 1 | 1 | cs | TRUE
35 | LV_5249-3_0_8_line_35 |  | 29 | 129 | 0.057892 | 0.125 | 0.08 | 261 | 0 | 0.364 | 1 | 4 | cs | TRUE
36 | LV_5249-3_0_8_line_36 |  | 30 | 143 | 0.012626 | 0.125 | 0.08 | 261 | 0 | 0.364 | 1 | 4 | cs | TRUE
37 | LV_5249-3_0_8_line_37 |  | 31 | 32 | 0.029477 | 0.125 | 0.08 | 261 | 0 | 0.364 | 1 | 1 | cs | TRUE
38 | LV_5249-3_0_8_line_38 |  | 32 | 33 | 0.034891 | 0.125 | 0.08 | 261 | 0 | 0.364 | 1 | 4 | cs | TRUE
39 | LV_5249-3_0_8_line_39 |  | 32 | 34 | 0.009142 | 0.125 | 0.08 | 261 | 0 | 0.364 | 1 | 4 | cs | TRUE
40 | LV_5249-3_0_8_line_40 |  | 33 | 35 | 0.10529 | 0.125 | 0.08 | 261 | 0 | 0.364 | 1 | 4 | cs | TRUE
41 | LV_5249-3_0_8_line_41 |  | 33 | 36 | 0.042061 | 0.125 | 0.08 | 261 | 0 | 0.364 | 1 | 1 | cs | TRUE
42 | LV_5249-3_0_8_line_42 |  | 34 | 37 | 0.045002 | 0.125 | 0.08 | 261 | 0 | 0.364 | 1 | 4 | cs | TRUE
43 | LV_5249-3_0_8_line_43 |  | 34 | 38 | 0.057081 | 0.125 | 0.08 | 261 | 0 | 0.364 | 1 | 1 | cs | TRUE
44 | LV_5249-3_0_8_line_44 |  | 35 | 39 | 0.026874 | 0.125 | 0.08 | 261 | 0 | 0.364 | 1 | 4 | cs | TRUE
45 | LV_5249-3_0_8_line_45 |  | 36 | 40 | 0.029857 | 0.125 | 0.08 | 261 | 0 | 0.364 | 1 | 1 | cs | TRUE
46 | LV_5249-3_0_8_line_46 |  | 37 | 41 | 0.037575 | 0.125 | 0.08 | 261 | 0 | 0.364 | 1 | 4 | cs | TRUE
47 | LV_5249-3_0_8_line_47 |  | 39 | 49 | 0.048066 | 0.125 | 0.08 | 261 | 0 | 0.364 | 1 | 4 | cs | TRUE
48 | LV_5249-3_0_8_line_48 |  | 41 | 42 | 0.044739 | 0.125 | 0.08 | 261 | 0 | 0.364 | 1 | 4 | cs | TRUE
49 | LV_5249-3_0_8_line_49 |  | 42 | 43 | 0.045736 | 0.125 | 0.08 | 261 | 0 | 0.364 | 1 | 4 | cs | TRUE
50 | LV_5249-3_0_8_line_50 |  | 43 | 44 | 0.027702 | 0.125 | 0.08 | 261 | 0 | 0.364 | 1 | 2 | cs | TRUE
51 | LV_5249-3_0_8_line_51 |  | 44 | 45 | 0.014771 | 0.125 | 0.08 | 261 | 0 | 0.364 | 1 | 1 | cs | TRUE
52 | LV_5249-3_0_8_line_52 |  | 45 | 48 | 0.031149 | 0.125 | 0.08 | 261 | 0 | 0.364 | 1 | 1 | cs | TRUE
53 | LV_5249-3_0_8_line_53 |  | 46 | 47 | 0.071835 | 0.125 | 0.08 | 261 | 0 | 0.364 | 1 | 1 | cs | TRUE
54 | LV_5249-3_0_8_line_54 |  | 47 | 50 | 0.049738 | 0.125 | 0.08 | 261 | 0 | 0.364 | 1 | 1 | cs | TRUE
55 | LV_5249-3_0_8_line_55 |  | 48 | 50 | 0.0052549 | 0.125 | 0.08 | 261 | 0 | 0.364 | 1 | 1 | cs | TRUE
56 | LV_5249-3_0_8_line_56 |  | 49 | 56 | 0.0026505 | 0.125 | 0.08 | 261 | 0 | 0.364 | 1 | 4 | cs | TRUE
57 | LV_5249-3_0_8_line_57 |  | 50 | 51 | 0.031298 | 0.125 | 0.08 | 261 | 0 | 0.364 | 1 | 1 | cs | TRUE
58 | LV_5249-3_0_8_line_58 |  | 51 | 52 | 0.035305 | 0.125 | 0.08 | 261 | 0 | 0.364 | 1 | 1 | cs | TRUE
59 | LV_5249-3_0_8_line_59 |  | 53 | 54 | 0.014101 | 0.125 | 0.08 | 261 | 0 | 0.364 | 1 | 4 | cs | TRUE
60 | LV_5249-3_0_8_line_60 |  | 53 | 55 | 0.00053679 | 0.125 | 0.08 | 261 | 0 | 0.364 | 1 | 4 | cs | TRUE
61 | LV_5249-3_0_8_line_61 |  | 54 | 56 | 0.010853 | 0.125 | 0.08 | 261 | 0 | 0.364 | 1 | 4 | cs | TRUE
62 | LV_5249-3_0_8_line_62 |  | 55 | 65 | 0.023723 | 0.125 | 0.08 | 261 | 0 | 0.364 | 1 | 4 | cs | TRUE
63 | LV_5249-3_0_8_line_63 |  | 57 | 58 | 0.02375 | 0.125 | 0.08 | 261 | 0 | 0.364 | 1 | 4 | cs | TRUE
64 | LV_5249-3_0_8_line_64 |  | 57 | 59 | 0.019655 | 0.125 | 0.08 | 261 | 0 | 0.364 | 1 | 4 | cs | TRUE
65 | LV_5249-3_0_8_line_65 |  | 58 | 60 | 0.0022144 | 0.125 | 0.08 | 261 | 0 | 0.364 | 1 | 4 | cs | TRUE
66 | LV_5249-3_0_8_line_66 |  | 59 | 61 | 0.041049 | 0.125 | 0.08 | 261 | 0 | 0.364 | 1 | 1 | cs | TRUE
67 | LV_5249-3_0_8_line_67 |  | 59 | 62 | 0.019237 | 0.125 | 0.08 | 261 | 0 | 0.364 | 1 | 4 | cs | TRUE
68 | LV_5249-3_0_8_line_68 |  | 60 | 63 | 0.029417 | 0.125 | 0.08 | 261 | 0 | 0.364 | 1 | 4 | cs | TRUE
69 | LV_5249-3_0_8_line_69 |  | 62 | 64 | 0.041461 | 0.125 | 0.08 | 261 | 0 | 0.364 | 1 | 4 | cs | TRUE
70 | LV_5249-3_0_8_line_70 |  | 63 | 65 | 0.0006708 | 0.125 | 0.08 | 261 | 0 | 0.364 | 1 | 4 | cs | TRUE
71 | LV_5249-3_0_8_line_71 |  | 64 | 66 | 0.095081 | 0.125 | 0.08 | 261 | 0 | 0.364 | 1 | 4 | cs | TRUE
72 | LV_5249-3_0_8_line_72 |  | 66 | 67 | 0.035775 | 0.125 | 0.08 | 261 | 0 | 0.364 | 1 | 1 | cs | TRUE
73 | LV_5249-3_0_8_line_73 |  | 66 | 68 | 0.040122 | 0.125 | 0.08 | 261 | 0 | 0.364 | 1 | 4 | cs | TRUE
74 | LV_5249-3_0_8_line_74 |  | 66 | 69 | 0.011761 | 0.125 | 0.08 | 261 | 0 | 0.364 | 1 | 4 | cs | TRUE
75 | LV_5249-3_0_8_line_75 |  | 67 | 70 | 0.16478 | 0.125 | 0.08 | 261 | 0 | 0.364 | 1 | 1 | cs | TRUE
76 | LV_5249-3_0_8_line_76 |  | 68 | 71 | 0.0043358 | 0.125 | 0.08 | 261 | 0 | 0.364 | 1 | 4 | cs | TRUE
77 | LV_5249-3_0_8_line_77 |  | 68 | 72 | 0.031554 | 0.125 | 0.08 | 261 | 0 | 0.364 | 1 | 1 | cs | TRUE
78 | LV_5249-3_0_8_line_78 |  | 71 | 74 | 0.11684 | 0.125 | 0.08 | 261 | 0 | 0.364 | 1 | 4 | cs | TRUE
79 | LV_5249-3_0_8_line_79 |  | 72 | 73 | 0.024443 | 0.125 | 0.08 | 261 | 0 | 0.364 | 1 | 1 | cs | TRUE
80 | LV_5249-3_0_8_line_80 |  | 74 | 77 | 0.14215 | 0.125 | 0.08 | 261 | 0 | 0.364 | 1 | 4 | cs | TRUE
81 | LV_5249-3_0_8_line_81 |  | 74 | 76 | 0.01914 | 0.125 | 0.08 | 261 | 0 | 0.364 | 1 | 1 | cs | TRUE
82 | LV_5249-3_0_8_line_82 |  | 75 | 76 | 0.12187 | 0.125 | 0.08 | 261 | 0 | 0.364 | 1 | 1 | cs | TRUE
83 | LV_5249-3_0_8_line_83 |  | 77 | 78 | 0.08268 | 0.125 | 0.08 | 261 | 0 | 0.364 | 1 | 4 | cs | TRUE
84 | LV_5249-3_0_8_line_84 |  | 78 | 79 | 0.029314 | 0.125 | 0.08 | 261 | 0 | 0.364 | 1 | 4 | cs | TRUE
85 | LV_5249-3_0_8_line_85 |  | 78 | 80 | 0.021726 | 0.125 | 0.08 | 261 | 0 | 0.364 | 1 | 1 | cs | TRUE
86 | LV_5249-3_0_8_line_86 |  | 79 | 83 | 0.08846 | 0.125 | 0.08 | 261 | 0 | 0.364 | 1 | 4 | cs | TRUE
87 | LV_5249-3_0_8_line_87 |  | 79 | 84 | 0.061377 | 0.125 | 0.08 | 261 | 0 | 0.364 | 1 | 1 | cs | TRUE
88 | LV_5249-3_0_8_line_88 |  | 80 | 85 | 0.16267 | 0.125 | 0.08 | 261 | 0 | 0.364 | 1 | 1 | cs | TRUE
89 | LV_5249-3_0_8_line_89 |  | 81 | 82 | 0.018929 | 0.125 | 0.08 | 261 | 0 | 0.364 | 1 | 1 | cs | TRUE
90 | LV_5249-3_0_8_line_90 |  | 82 | 122 | 0.008106 | 0.125 | 0.08 | 261 | 0 | 0.364 | 1 | 1 | cs | TRUE
91 | LV_5249-3_0_8_line_91 |  | 83 | 87 | 0.11384 | 0.125 | 0.08 | 261 | 0 | 0.364 | 1 | 3 | cs | TRUE
92 | LV_5249-3_0_8_line_92 |  | 84 | 86 | 0.012079 | 0.125 | 0.08 | 261 | 0 | 0.364 | 1 | 1 | cs | TRUE
93 | LV_5249-3_0_8_line_93 |  | 85 | 96 | 0.067194 | 0.125 | 0.08 | 261 | 0 | 0.364 | 1 | 1 | cs | TRUE
94 | LV_5249-3_0_8_line_94 |  | 87 | 91 | 0.043786 | 0.125 | 0.08 | 261 | 0 | 0.364 | 1 | 2 | cs | TRUE
95 | LV_5249-3_0_8_line_95 |  | 88 | 89 | 0.065546 | 0.125 | 0.08 | 261 | 0 | 0.364 | 1 | 1 | cs | TRUE
96 | LV_5249-3_0_8_line_96 |  | 89 | 90 | 0.017377 | 0.125 | 0.08 | 261 | 0 | 0.364 | 1 | 1 | cs | TRUE
97 | LV_5249-3_0_8_line_97 |  | 90 | 92 | 0.0017826 | 0.125 | 0.08 | 261 | 0 | 0.364 | 1 | 1 | cs | TRUE
98 | LV_5249-3_0_8_line_98 |  | 91 | 93 | 0.045982 | 0.125 | 0.08 | 261 | 0 | 0.364 | 1 | 1 | cs | TRUE
99 | LV_5249-3_0_8_line_99 |  | 91 | 94 | 0.090059 | 0.125 | 0.08 | 261 | 0 | 0.364 | 1 | 1 | cs | TRUE
100 | LV_5249-3_0_8_line_100 |  | 92 | 95 | 0.029007 | 0.125 | 0.08 | 261 | 0 | 0.364 | 1 | 1 | cs | TRUE
101 | LV_5249-3_0_8_line_101 |  | 93 | 121 | 0.061842 | 0.125 | 0.08 | 261 | 0 | 0.364 | 1 | 1 | cs | TRUE
102 | LV_5249-3_0_8_line_102 |  | 94 | 108 | 0.02227 | 0.125 | 0.08 | 261 | 0 | 0.364 | 1 | 1 | cs | TRUE
103 | LV_5249-3_0_8_line_103 |  | 94 | 107 | 0.074676 | 0.125 | 0.08 | 261 | 0 | 0.364 | 1 | 1 | cs | TRUE
104 | LV_5249-3_0_8_line_104 |  | 95 | 163 | 0.0342 | 0.125 | 0.08 | 261 | 0 | 0.364 | 1 | 1 | cs | TRUE
105 | LV_5249-3_0_8_line_105 |  | 97 | 98 | 0.01342 | 0.125 | 0.08 | 261 | 0 | 0.364 | 1 | 1 | cs | TRUE
106 | LV_5249-3_0_8_line_106 |  | 97 | 99 | 0.046455 | 0.125 | 0.08 | 261 | 0 | 0.364 | 1 | 1 | cs | TRUE
107 | LV_5249-3_0_8_line_107 |  | 98 | 100 | 0.0095419 | 0.125 | 0.08 | 261 | 0 | 0.364 | 1 | 1 | cs | TRUE
108 | LV_5249-3_0_8_line_108 |  | 99 | 101 | 0.060112 | 0.125 | 0.08 | 261 | 0 | 0.364 | 1 | 1 | cs | TRUE
109 | LV_5249-3_0_8_line_109 |  | 101 | 102 | 0.05652 | 0.125 | 0.08 | 261 | 0 | 0.364 | 1 | 1 | cs | TRUE
110 | LV_5249-3_0_8_line_110 |  | 102 | 103 | 0.0055734 | 0.125 | 0.08 | 261 | 0 | 0.364 | 1 | 1 | cs | TRUE
111 | LV_5249-3_0_8_line_111 |  | 103 | 104 | 0.14768 | 0.125 | 0.08 | 261 | 0 | 0.364 | 1 | 1 | cs | TRUE
112 | LV_5249-3_0_8_line_112 |  | 104 | 105 | 0.063326 | 0.125 | 0.08 | 261 | 0 | 0.364 | 1 | 1 | cs | TRUE
113 | LV_5249-3_0_8_line_113 |  | 105 | 168 | 0.0058704 | 0.125 | 0.08 | 261 | 0 | 0.364 | 1 | 1 | cs | TRUE
114 | LV_5249-3_0_8_line_114 |  | 105 | 166 | 0.01364 | 0.125 | 0.08 | 261 | 0 | 0.364 | 1 | 1 | cs | TRUE
115 | LV_5249-3_0_8_line_115 |  | 106 | 107 | 0.0012778 | 0.125 | 0.08 | 261 | 0 | 0.364 | 1 | 1 | cs | TRUE
116 | LV_5249-3_0_8_line_116 |  | 108 | 109 | 0.045921 | 0.125 | 0.08 | 261 | 0 | 0.364 | 1 | 1 | cs | TRUE
117 | LV_5249-3_0_8_line_117 |  | 109 | 120 | 0.0028338 | 0.125 | 0.08 | 261 | 0 | 0.364 | 1 | 1 | cs | TRUE
118 | LV_5249-3_0_8_line_118 |  | 110 | 111 | 0.01295 | 0.125 | 0.08 | 261 | 0 | 0.364 | 1 | 1 | cs | TRUE
119 | LV_5249-3_0_8_line_119 |  | 110 | 112 | 0.0091219 | 0.125 | 0.08 | 261 | 0 | 0.364 | 1 | 1 | cs | TRUE
120 | LV_5249-3_0_8_line_120 |  | 111 | 113 | 0.018562 | 0.125 | 0.08 | 261 | 0 | 0.364 | 1 | 1 | cs | TRUE
121 | LV_5249-3_0_8_line_121 |  | 112 | 114 | 0.030674 | 0.125 | 0.08 | 261 | 0 | 0.364 | 1 | 1 | cs | TRUE
122 | LV_5249-3_0_8_line_122 |  | 112 | 115 | 0.034876 | 0.125 | 0.08 | 261 | 0 | 0.364 | 1 | 1 | cs | TRUE
123 | LV_5249-3_0_8_line_123 |  | 113 | 116 | 0.016091 | 0.125 | 0.08 | 261 | 0 | 0.364 | 1 | 1 | cs | TRUE
124 | LV_5249-3_0_8_line_124 |  | 115 | 117 | 0.094608 | 0.125 | 0.08 | 261 | 0 | 0.364 | 1 | 1 | cs | TRUE
125 | LV_5249-3_0_8_line_125 |  | 116 | 118 | 0.015805 | 0.125 | 0.08 | 261 | 0 | 0.364 | 1 | 1 | cs | TRUE
126 | LV_5249-3_0_8_line_126 |  | 117 | 119 | 0.005984 | 0.125 | 0.08 | 261 | 0 | 0.364 | 1 | 1 | cs | TRUE
127 | LV_5249-3_0_8_line_127 |  | 118 | 120 | 0.00057749 | 0.125 | 0.08 | 261 | 0 | 0.364 | 1 | 1 | cs | TRUE
128 | LV_5249-3_0_8_line_128 |  | 119 | 164 | 0.17415 | 0.125 | 0.08 | 261 | 0 | 0.364 | 1 | 1 | cs | TRUE
129 | LV_5249-3_0_8_line_129 |  | 121 | 166 | 0.16844 | 0.125 | 0.08 | 261 | 0 | 0.364 | 1 | 1 | cs | TRUE
130 | LV_5249-3_0_8_line_130 |  | 122 | 123 | 0.026968 | 0.125 | 0.08 | 261 | 0 | 0.364 | 1 | 2 | cs | TRUE
131 | LV_5249-3_0_8_line_131 |  | 123 | 124 | 0.0079139 | 0.125 | 0.08 | 261 | 0 | 0.364 | 1 | 4 | cs | TRUE
132 | LV_5249-3_0_8_line_132 |  | 124 | 125 | 0.022072 | 0.125 | 0.08 | 261 | 0 | 0.364 | 1 | 4 | cs | TRUE
133 | LV_5249-3_0_8_line_133 |  | 125 | 126 | 0.0092489 | 0.125 | 0.08 | 261 | 0 | 0.364 | 1 | 4 | cs | TRUE
134 | LV_5249-3_0_8_line_134 |  | 126 | 127 | 0.019974 | 0.125 | 0.08 | 261 | 0 | 0.364 | 1 | 4 | cs | TRUE
135 | LV_5249-3_0_8_line_135 |  | 127 | 128 | 0.010465 | 0.125 | 0.08 | 261 | 0 | 0.364 | 1 | 4 | cs | TRUE
136 | LV_5249-3_0_8_line_136 |  | 128 | 129 | 0.01122 | 0.125 | 0.08 | 261 | 0 | 0.364 | 1 | 4 | cs | TRUE
137 | LV_5249-3_0_8_line_137 |  | 130 | 132 | 0.052432 | 0.125 | 0.08 | 261 | 0 | 0.364 | 1 | 1 | cs | TRUE
138 | LV_5249-3_0_8_line_138 |  | 131 | 133 | 0.017138 | 0.125 | 0.08 | 261 | 0 | 0.364 | 1 | 1 | cs | TRUE
139 | LV_5249-3_0_8_line_139 |  | 134 | 135 | 0.055522 | 0.125 | 0.08 | 261 | 0 | 0.364 | 1 | 1 | cs | TRUE
140 | LV_5249-3_0_8_line_140 |  | 134 | 136 | 0.003888 | 0.125 | 0.08 | 261 | 0 | 0.364 | 1 | 1 | cs | TRUE
141 | LV_5249-3_0_8_line_141 |  | 134 | 137 | 0.021856 | 0.125 | 0.08 | 261 | 0 | 0.364 | 1 | 1 | cs | TRUE
142 | LV_5249-3_0_8_line_142 |  | 135 | 159 | 0.03615 | 0.125 | 0.08 | 261 | 0 | 0.364 | 1 | 1 | cs | TRUE
143 | LV_5249-3_0_8_line_143 |  | 136 | 160 | 0.11054 | 0.125 | 0.08 | 261 | 0 | 0.364 | 1 | 1 | cs | TRUE
144 | LV_5249-3_0_8_line_144 |  | 136 | 161 | 0.023573 | 0.125 | 0.08 | 261 | 0 | 0.364 | 1 | 1 | cs | TRUE
145 | LV_5249-3_0_8_line_145 |  | 137 | 156 | 0.022555 | 0.125 | 0.08 | 261 | 0 | 0.364 | 1 | 1 | cs | TRUE
146 | LV_5249-3_0_8_line_146 |  | 139 | 140 | 0.017704 | 0.125 | 0.08 | 261 | 0 | 0.364 | 1 | 1 | cs | TRUE
147 | LV_5249-3_0_8_line_147 |  | 139 | 141 | 0.015848 | 0.125 | 0.08 | 261 | 0 | 0.364 | 1 | 1 | cs | TRUE
148 | LV_5249-3_0_8_line_148 |  | 140 | 142 | 0.013489 | 0.125 | 0.08 | 261 | 0 | 0.364 | 1 | 1 | cs | TRUE
149 | LV_5249-3_0_8_line_149 |  | 142 | 143 | 0.032213 | 0.125 | 0.08 | 261 | 0 | 0.364 | 1 | 4 | cs | TRUE
150 | LV_5249-3_0_8_line_150 |  | 142 | 144 | 0.024076 | 0.125 | 0.08 | 261 | 0 | 0.364 | 1 | 4 | cs | TRUE
151 | LV_5249-3_0_8_line_151 |  | 144 | 145 | 0.016622 | 0.125 | 0.08 | 261 | 0 | 0.364 | 1 | 4 | cs | TRUE
152 | LV_5249-3_0_8_line_152 |  | 144 | 146 | 0.044603 | 0.125 | 0.08 | 261 | 0 | 0.364 | 1 | 4 | cs | TRUE
153 | LV_5249-3_0_8_line_153 |  | 145 | 147 | 0.0096711 | 0.125 | 0.08 | 261 | 0 | 0.364 | 1 | 4 | cs | TRUE
154 | LV_5249-3_0_8_line_154 |  | 146 | 148 | 0.041845 | 0.125 | 0.08 | 261 | 0 | 0.364 | 1 | 4 | cs | TRUE
155 | LV_5249-3_0_8_line_155 |  | 147 | 151 | 0.026126 | 0.125 | 0.08 | 261 | 0 | 0.364 | 1 | 4 | cs | TRUE
156 | LV_5249-3_0_8_line_156 |  | 148 | 153 | 0.053188 | 0.125 | 0.08 | 261 | 0 | 0.364 | 1 | 4 | cs | TRUE
157 | LV_5249-3_0_8_line_157 |  | 149 | 150 | 0.011519 | 0.125 | 0.08 | 261 | 0 | 0.364 | 1 | 1 | cs | TRUE
158 | LV_5249-3_0_8_line_158 |  | 149 | 151 | 0.014967 | 0.125 | 0.08 | 261 | 0 | 0.364 | 1 | 1 | cs | TRUE
159 | LV_5249-3_0_8_line_159 |  | 153 | 154 | 0.03225 | 0.125 | 0.08 | 261 | 0 | 0.364 | 1 | 4 | cs | TRUE
160 | LV_5249-3_0_8_line_160 |  | 154 | 158 | 0.052521 | 0.125 | 0.08 | 261 | 0 | 0.364 | 1 | 4 | cs | TRUE
161 | LV_5249-3_0_8_line_161 |  | 155 | 156 | 0.023687 | 0.125 | 0.08 | 261 | 0 | 0.364 | 1 | 2 | cs | TRUE
162 | LV_5249-3_0_8_line_162 |  | 155 | 157 | 0.048348 | 0.125 | 0.08 | 261 | 0 | 0.364 | 1 | 4 | cs | TRUE
163 | LV_5249-3_0_8_line_163 |  | 157 | 158 | 0.0041743 | 0.125 | 0.08 | 261 | 0 | 0.364 | 1 | 4 | cs | TRUE
164 | LV_5249-3_0_8_line_164 |  | 160 | 162 | 0.020232 | 0.125 | 0.08 | 261 | 0 | 0.364 | 1 | 1 | cs | TRUE
165 | LV_5249-3_0_8_line_165 |  | 162 | 163 | 0.012483 | 0.125 | 0.08 | 261 | 0 | 0.364 | 1 | 1 | cs | TRUE
166 | LV_5249-3_0_8_line_166 |  | 164 | 165 | 0.015006 | 0.125 | 0.08 | 261 | 0 | 0.364 | 1 | 1 | cs | TRUE
167 | LV_5249-3_0_8_line_167 |  | 166 | 167 | 0.024559 | 0.125 | 0.08 | 261 | 0 | 0.364 | 1 | 1 | cs | TRUE

## trafo
| name | std_type | hv_bus | lv_bus | sn_mva | vn_hv_kv | vn_lv_kv | vk_percent | vkr_percent | pfe_kw | i0_percent | shift_degree | tap_side | tap_neutral | tap_min | tap_max | tap_step_percent | tap_step_degree | tap_pos | tap_phase_shifter | parallel | df | in_service
0 | LV_5249-3_0_8_trafo_12 | 0.63 MVA 20/0.4 kV | 169 | 18 | 0.63 | 20 | 0.4 | 6 | 1.206 | 1.65 | 0.2619 | 150 | hv | 0 | -2 | 2 | 2.5 | 0 | 0 | FALSE | 1 | 1 | TRUE

## line_geodata
| x0 | y0 | x1 | y1 | x2 | y2 | x3 | y3 | x4 | y4 | x5 | y5 | x6 | y6 | x7 | y7 | x8 | y8 | x9 | y9 | x10 | y10 | x11 | y11
0 | 2721834.5377 | 1080117.86 | 2721805.4713 | 1080133.4812
1 | 2721786.0368 | 1080144.7546 | 2721787.2629 | 1080143.2669 | 2721805.4713 | 1080133.4812
2 | 2721874.1583 | 1080105.0094 | 2721869.1426 | 1080102.9298 | 2721863.9306 | 1080102.1139 | 2721859.4124 | 1080102.7352 | 2721835.2837 | 1080117.4635 | 2721834.5377 | 1080117.86
3 | 2721786.0368 | 1080144.7546 | 2721805.0478 | 1080158.8547
4 | 2721786.0368 | 1080144.7546 | 2721782.4514 | 1080149.108
5 | 2721874.1583 | 1080105.0094 | 2721878.9535 | 1080094.0418 | 2721884.2601 | 1080087.799 | 2721890.7206 | 1080082.9024 | 2721893.0492 | 1080081.4479 | 2721896.7572 | 1080079.3872 | 2721904.5291 | 1080076.1181
6 | 2721874.1583 | 1080105.0094 | 2721857.4267 | 1080159.533
7 | 2721764.817 | 1080176.6413 | 2721772.9555 | 1080160.6381 | 2721782.4514 | 1080149.108
8 | 2721904.5291 | 1080076.1181 | 2721908.4927 | 1080074.8742 | 2721916.2892 | 1080044.3748 | 2721919.0799 | 1080032.6444 | 2721918.5735 | 1080024.1726 | 2721916.9056 | 1080021.3371
9 | 2721904.5291 | 1080076.1181 | 2721894.0038 | 1080060.5297 | 2721889.0935 | 1080056.284 | 2721883.9515 | 1080052.7453 | 2721877.0008 | 1080051.472 | 2721870.542 | 1080051.2316 | 2721859.2704 | 1080052.3626 | 2721847.9898 | 1080053.5491 | 2721819.571 | 1080061.7851
10 | 2721848.8118 | 1080187.6068 | 2721857.4267 | 1080159.533
11 | 2721764.0731 | 1080178.1041 | 2721764.817 | 1080176.6413
12 | 2721830.8423 | 1080008.207 | 2721848.7242 | 1080000.1363 | 2721860.2658 | 1079993.6735 | 2721877.2165 | 1079997.593 | 2721888.2114 | 1080000.2036 | 2721898.324 | 1080004.9759 | 2721909.1255 | 1080014.5322 | 2721916.9056 | 1080021.3371
13 | 2721801.64 | 1080069.4063 | 2721814.1968 | 1080063.6143 | 2721815.7963 | 1080062.8791 | 2721819.571 | 1080061.7851
14 | 2721848.8118 | 1080187.6068 | 2721847.2738 | 1080192.6463
15 | 2721745.5718 | 1080202.9902 | 2721758.5132 | 1080189.0367 | 2721764.0731 | 1080178.1041
16 | 2721801.64 | 1080069.4063 | 2721790.0598 | 1080074.7479
17 | 2721780.266 | 1080077.8577 | 2721789.5448 | 1080074.9855 | 2721790.0598 | 1080074.7479
18 | 2721648.3177 | 1080276.1332 | 2721617.0425 | 1080276.6589
19 | 2721663.1449 | 1080275.884 | 2721648.3177 | 1080276.1332
20 | 2721576.9837 | 1080277.3323 | 2721617.0425 | 1080276.6589
21 | 2721663.1449 | 1080275.884 | 2721700.7136 | 1080244.6995
22 | 2721552.2828 | 1080277.7475 | 2721576.9837 | 1080277.3323
23 | 2721700.7136 | 1080244.6995 | 2721727.5409 | 1080222.4311 | 2721732.3529 | 1080217.2429
24 | 2721532.6833 | 1080278.0769 | 2721552.2828 | 1080277.7475
25 | 2721732.3529 | 1080217.2429 | 2721739.6522 | 1080209.3727
26 | 2721760.3447 | 1080276.5698 | 2721760.2236 | 1080282.2381
27 | 2721760.3447 | 1080276.5698 | 2721764.0135 | 1080275.8862
28 | 2721760.2236 | 1080282.2381 | 2721765.0006 | 1080290.4284 | 2721765.9254 | 1080308.8992
29 | 2721760.2236 | 1080282.2381 | 2721741.2511 | 1080299.4494 | 2721729.0696 | 1080308.5321
30 | 2721764.0135 | 1080275.8862 | 2721770.1539 | 1080274.7422 | 2721772.5071 | 1080273.8007
31 | 2721491.9438 | 1080278.7617 | 2721532.6833 | 1080278.0769
32 | 2721745.5718 | 1080202.9902 | 2721739.6522 | 1080209.3727
33 | 2721765.9254 | 1080308.8992 | 2721766.605 | 1080322.4724 | 2721764.4553 | 1080337.208
34 | 2721765.9254 | 1080308.8992 | 2721794.9346 | 1080316.7231
35 | 2721682.6588 | 1080343.1369 | 2721729.0696 | 1080308.5321
36 | 2721782.8665 | 1080266.6705 | 2721774.1242 | 1080273.1537 | 2721772.5071 | 1080273.8007
37 | 2721755.8049 | 1079919.1657 | 2721765.9447 | 1079911.7073 | 2721772.2997 | 1079907.0419 | 2721779.9356 | 1079902.2677
38 | 2721726.2153 | 1079937.7326 | 2721736.0807 | 1079932.3368 | 2721755.8049 | 1079919.1657
39 | 2721750.8545 | 1079911.4723 | 2721753.3637 | 1079915.3697 | 2721755.8049 | 1079919.1657
40 | 2721726.2153 | 1079937.7326 | 2721633.8189 | 1079988.2274
41 | 2721726.2153 | 1079937.7326 | 2721710.4862 | 1079976.742
42 | 2721750.8545 | 1079911.4723 | 2721749.7569 | 1079910.0272 | 2721746.5515 | 1079908.7066 | 2721741.5297 | 1079909.6403 | 2721734.841 | 1079915.8446 | 2721727.8603 | 1079924.6115 | 2721721.2833 | 1079929.5059 | 2721715.1621 | 1079930.2509
43 | 2721750.8545 | 1079911.4723 | 2721747.2263 | 1079913.8127 | 2721749.4186 | 1079916.8475 | 2721739.5234 | 1079924.1218 | 2721738.1695 | 1079922.2824 | 2721745.9046 | 1079915.8099 | 2721756.8184 | 1079929.4822 | 2721762.2176 | 1079933.7366
44 | 2721610.2371 | 1080001.1149 | 2721633.8189 | 1079988.2274
45 | 2721734.8513 | 1079979.4803 | 2721725.8629 | 1079982.9693 | 2721714.8412 | 1079983.2494 | 2721709.5815 | 1079978.9857 | 2721710.4862 | 1079976.742
46 | 2721715.1621 | 1079930.2509 | 2721707.9897 | 1079931.1194 | 2721700.1266 | 1079931.5628 | 2721693.3147 | 1079931.4934 | 2721677.9157 | 1079928.6325
47 | 2721610.2371 | 1080001.1149 | 2721583.5542 | 1080015.6972 | 2721570.0168 | 1080027.0351
48 | 2721677.9157 | 1079928.6325 | 2721675.9459 | 1079928.2666 | 2721635.3609 | 1079914.8817
49 | 2721590.4779 | 1079909.0205 | 2721601.5316 | 1079908.2561 | 2721614.4068 | 1079909.3137 | 2721623.0468 | 1079910.8205 | 2721635.3609 | 1079914.8817
50 | 2721590.4779 | 1079909.0205 | 2721585.0623 | 1079909.3951 | 2721562.9433 | 1079912.0107
51 | 2721562.9433 | 1079912.0107 | 2721561.0075 | 1079912.2396 | 2721548.6502 | 1079915.6603
52 | 2721548.6502 | 1079915.6603 | 2721547.5944 | 1079915.9526 | 2721529.4124 | 1079922.7172 | 2721524.702 | 1079925.5698 | 2721520.3012 | 1079928.2384
53 | 2721561.4661 | 1079931.6961 | 2721563.4427 | 1079926.8543 | 2721566.6247 | 1079923.9045 | 2721571.9613 | 1079922.7656 | 2721588.8921 | 1079920.3016 | 2721594.3934 | 1079921.034 | 2721599.1205 | 1079924.353 | 2721601.0491 | 1079926.9822 | 2721602.7979 | 1079930.4418 | 2721604.5043 | 1079951.6106
54 | 2721561.4661 | 1079931.6961 | 2721550.8197 | 1079932.6289 | 2721550.4023 | 1079929.018 | 2721524.2583 | 1079932.6216 | 2721518.9383 | 1079932.9268 | 2721515.8078 | 1079930.963
55 | 2721515.8078 | 1079930.963 | 2721520.3012 | 1079928.2384
56 | 2721570.0168 | 1080027.0351 | 2721567.9849 | 1080028.7369
57 | 2721521.8076 | 1079961.2267 | 2721522.0856 | 1079957.8075 | 2721519.2221 | 1079949.8558 | 2721516.1654 | 1079941.0774 | 2721515.8078 | 1079930.963
58 | 2721521.8076 | 1079961.2267 | 2721520.6903 | 1079965.0516 | 2721501.4429 | 1079989.7969
59 | 2721548.8541 | 1080044.7595 | 2721559.6644 | 1080035.7056
60 | 2721548.4424 | 1080045.1039 | 2721548.8541 | 1080044.7595
61 | 2721559.6644 | 1080035.7056 | 2721567.9849 | 1080028.7369
62 | 2721530.253 | 1080060.3332 | 2721542.5179 | 1080050.0592 | 2721548.4424 | 1080045.1039
63 | 2721509.1126 | 1080109.5104 | 2721510.2837 | 1080102.7323 | 2721511.4977 | 1080090.5588 | 2721512.2324 | 1080085.9796
64 | 2721504.7635 | 1080128.6632 | 2721507.9212 | 1080116.4062 | 2721509.1126 | 1080109.5104
65 | 2721512.2324 | 1080085.9796 | 2721512.5832 | 1080083.7931
66 | 2721504.7635 | 1080128.6632 | 2721511.7935 | 1080130.2489 | 2721523.0883 | 1080135.7336 | 2721527.1996 | 1080139.1513 | 2721528.2946 | 1080144.6215 | 2721526.8845 | 1080154.9453
67 | 2721504.7635 | 1080128.6632 | 2721499.8991 | 1080147.2747
68 | 2721512.5832 | 1080083.7931 | 2721513.0591 | 1080080.8274 | 2721516.9246 | 1080073.1989 | 2721528.2176 | 1080062.0383 | 2721529.7388 | 1080060.764
69 | 2721489.4146 | 1080187.3884 | 2721499.8991 | 1080147.2747
70 | 2721529.7388 | 1080060.764 | 2721530.253 | 1080060.3332
71 | 2721480.1849 | 1080278.9594 | 2721480.5103 | 1080275.1075 | 2721479.6066 | 1080271.3423 | 2721477.559 | 1080268.0658 | 2721474.5708 | 1080265.5934 | 2721489.4146 | 1080187.3884
72 | 2721457.3478 | 1080271.0764 | 2721459.5979 | 1080267.7077 | 2721462.847 | 1080265.2706 | 2721466.717 | 1080264.0358 | 2721470.7776 | 1080264.1501 | 2721474.5708 | 1080265.5934 | 2721477.559 | 1080268.0658 | 2721479.6066 | 1080271.3423 | 2721480.5103 | 1080275.1075 | 2721480.1849 | 1080278.9594
73 | 2721464.955 | 1080312.2687 | 2721468.7387 | 1080288.0934 | 2721472.5909 | 1080287.3585 | 2721476.0005 | 1080285.4473 | 2721478.622 | 1080282.5419 | 2721480.1849 | 1080278.9594
74 | 2721480.1849 | 1080278.9594 | 2721491.9438 | 1080278.7617
75 | 2721457.3478 | 1080271.0764 | 2721446.4526 | 1080258.4168 | 2721428.7491 | 1080220.5813 | 2721412.9314 | 1080198.428 | 2721395.8244 | 1080181.7086 | 2721370.9075 | 1080158.0954 | 2721357.6458 | 1080149.5586 | 2721353.0862 | 1080147.3514
76 | 2721464.955 | 1080312.2687 | 2721464.2853 | 1080316.5525
77 | 2721464.955 | 1080312.2687 | 2721460.173 | 1080314.4417 | 2721448.5842 | 1080326.0525 | 2721439.3468 | 1080329.6043 | 2721439.3468 | 1080329.6043
78 | 2721446.2388 | 1080431.9931 | 2721464.2853 | 1080316.5525
79 | 2721418.4594 | 1080318.6153 | 2721427.7291 | 1080327.0821 | 2721439.3468 | 1080329.6043
80 | 2721446.2388 | 1080431.9931 | 2721429.3116 | 1080539.9447 | 2721437.6322 | 1080535.9965 | 2721443.6472 | 1080528.0774 | 2721451.8368 | 1080517.0659
81 | 2721446.2388 | 1080431.9931 | 2721427.5441 | 1080427.8908
82 | 2721411.1772 | 1080352.5931 | 2721393.0195 | 1080348.5618 | 2721392.7265 | 1080353.1259 | 2721398.0402 | 1080420.9361 | 2721402.9829 | 1080423.9479 | 2721422.7187 | 1080426.8319 | 2721427.5441 | 1080427.8908
83 | 2721438.7295 | 1080586.5437 | 2721425.249 | 1080552.0169 | 2721429.3116 | 1080539.9447 | 2721437.6322 | 1080535.9965 | 2721443.6472 | 1080528.0774 | 2721451.8368 | 1080517.0659
84 | 2721438.7295 | 1080586.5437 | 2721450.1978 | 1080596.5349 | 2721462.9948 | 1080602.6054
85 | 2721438.7295 | 1080586.5437 | 2721436.2649 | 1080595.2231 | 2721435.6718 | 1080603.9286 | 2721435.7198 | 1080607.9065
86 | 2721462.9948 | 1080602.6054 | 2721470.8262 | 1080669.9211 | 2721474.8212 | 1080677.9843 | 2721479.8851 | 1080685.0347 | 2721482.205 | 1080686.9547
87 | 2721462.9948 | 1080602.6054 | 2721470.5985 | 1080596.4303 | 2721475.63 | 1080590.6931 | 2721480.2787 | 1080584.2923 | 2721484.4124 | 1080577.2251 | 2721486.8193 | 1080567.5439 | 2721488.969 | 1080561.8048 | 2721492.869 | 1080556.7233 | 2721497.3312 | 1080553.7853
88 | 2721496.6437 | 1080743.6665 | 2721496.6437 | 1080743.6665 | 2721487.9343 | 1080741.4135 | 2721472.1073 | 1080730.7126 | 2721466.7826 | 1080725.8363 | 2721463.8062 | 1080718.505 | 2721461.1916 | 1080713.6717 | 2721446.5538 | 1080695.5225 | 2721435.4982 | 1080675.3655 | 2721433.8793 | 1080662.6685 | 2721435.9852 | 1080629.898 | 2721435.7198 | 1080607.9065
89 | 2721574.472 | 1080377.3483 | 2721572.9575 | 1080377.6801 | 2721564.7771 | 1080380.8192 | 2721557.5543 | 1080385.5178
90 | 2721574.472 | 1080377.3483 | 2721580.1669 | 1080376.1006 | 2721582.4222 | 1080375.7946
91 | 2721591.7111 | 1080682.6962 | 2721578.0041 | 1080685.6471 | 2721566.9331 | 1080687.2941 | 2721554.7378 | 1080687.6734 | 2721539.7254 | 1080688.3078 | 2721531.4657 | 1080689.5996 | 2721513.9485 | 1080695.4768 | 2721505.7955 | 1080696.8708 | 2721501.1092 | 1080696.9886 | 2721495.0087 | 1080694.7876 | 2721486.9613 | 1080690.8911 | 2721482.205 | 1080686.9547
92 | 2721507.42 | 1080547.1427 | 2721497.3312 | 1080553.7853
93 | 2721496.6437 | 1080743.6665 | 2721505 | 1080742.5879 | 2721511.8195 | 1080734.8294 | 2721519.1671 | 1080725.5247 | 2721527.0209 | 1080718.0982 | 2721532.8833 | 1080716.6585 | 2721537.5193 | 1080719.4529 | 2721541.1144 | 1080727.308 | 2721546.5577 | 1080728.9502
94 | 2721591.7111 | 1080682.6962 | 2721626.1472 | 1080709.8695
95 | 2721602.1194 | 1080513.0928 | 2721577.8609 | 1080524.3169 | 2721558.5655 | 1080545.3139 | 2721554.8578 | 1080554.9241
96 | 2721602.1194 | 1080513.0928 | 2721612.1635 | 1080502.5856 | 2721614.7603 | 1080501.4316
97 | 2721614.7603 | 1080501.4316 | 2721616.3892 | 1080500.7076
98 | 2721626.1472 | 1080709.8695 | 2721635.6481 | 1080724.9922 | 2721654.8293 | 1080745.5587
99 | 2721626.1472 | 1080709.8695 | 2721649.6483 | 1080729.9196 | 2721695.7259 | 1080767.2886
100 | 2721643.443 | 1080490.5076 | 2721633.9287 | 1080492.9129 | 2721616.3892 | 1080500.7076
101 | 2721675.6007 | 1080799.7913 | 2721677.7547 | 1080779.5609 | 2721674.1437 | 1080769.4037 | 2721660.9877 | 1080752.162 | 2721654.8293 | 1080745.5587
102 | 2721709.2617 | 1080749.5795 | 2721695.7259 | 1080767.2886
103 | 2721695.7259 | 1080767.2886 | 2721705.938 | 1080775.5763 | 2721693.9067 | 1080791.8589 | 2721689.5918 | 1080814.2111 | 2721691.5285 | 1080825.3578 | 2721694.7466 | 1080831.7983
104 | 2721676.677 | 1080482.5552 | 2721668.3731 | 1080483.9383 | 2721644.0785 | 1080490.347 | 2721643.443 | 1080490.5076
105 | 2721252.8638 | 1080735.2837 | 2721242.1534 | 1080743.4098
106 | 2721252.8638 | 1080735.2837 | 2721284.251 | 1080769.5309
107 | 2721242.1534 | 1080743.4098 | 2721233.7445 | 1080747.9196
108 | 2721284.251 | 1080769.5309 | 2721294.83 | 1080781.0738 | 2721301.9194 | 1080788.2201 | 2721306.3128 | 1080792.6663 | 2721326.1197 | 1080812.6516
109 | 2721326.1197 | 1080812.6516 | 2721361.9146 | 1080848.7691 | 2721367.0328 | 1080851.2093
110 | 2721372.0637 | 1080853.608 | 2721367.0328 | 1080851.2093
111 | 2721489.389 | 1080943.3044 | 2721372.0637 | 1080853.608
112 | 2721549.0366 | 1080925.4643 | 2721534.7749 | 1080934.0527 | 2721522.0293 | 1080939.0688 | 2721496.6006 | 1080943.2426 | 2721489.389 | 1080943.3044
113 | 2721549.0366 | 1080925.4643 | 2721546.2149 | 1080930.6121
114 | 2721558.4236 | 1080915.5443 | 2721549.0366 | 1080925.4643
115 | 2721694.7466 | 1080831.7983 | 2721695.3178 | 1080832.9414
116 | 2721709.2617 | 1080749.5795 | 2721729.3224 | 1080761.0217 | 2721747.8067 | 1080774.4141
117 | 2721747.8067 | 1080774.4141 | 2721750.1015 | 1080776.0767
118 | 2721811.8176 | 1080776.481 | 2721799.7534 | 1080781.1877
119 | 2721817.5141 | 1080769.3564 | 2721811.8176 | 1080776.481
120 | 2721799.7534 | 1080781.1877 | 2721781.1993 | 1080781.7293
121 | 2721817.5141 | 1080769.3564 | 2721787.1121 | 1080764.6454
122 | 2721817.5141 | 1080769.3564 | 2721822.1797 | 1080759.0088 | 2721825.8146 | 1080739.6119 | 2721825.6463 | 1080735.8252
123 | 2721781.1993 | 1080781.7293 | 2721765.3922 | 1080782.1908 | 2721765.1262 | 1080782.1123
124 | 2721796.9785 | 1080647.2691 | 2721802.8322 | 1080671.1255 | 2721803.5963 | 1080688.0752 | 2721809.6476 | 1080702.829 | 2721816.5032 | 1080718.1437 | 2721825.4718 | 1080731.8995 | 2721825.6463 | 1080735.8252
125 | 2721750.5691 | 1080776.4155 | 2721753.832 | 1080778.7796 | 2721765.1262 | 1080782.1123
126 | 2721796.9785 | 1080647.2691 | 2721802.5091 | 1080644.9446
127 | 2721750.5691 | 1080776.4155 | 2721750.1015 | 1080776.0767
128 | 2721802.5091 | 1080644.9446 | 2721808.6059 | 1080653.1501 | 2721837.1189 | 1080704.1679 | 2721848.0536 | 1080715.9394 | 2721858.8936 | 1080725.4519 | 2721871.3953 | 1080737.3215 | 2721878.8245 | 1080746.8658 | 2721884.2895 | 1080756.3597 | 2721887.7853 | 1080766.0478 | 2721895.905 | 1080789.2157
129 | 2721558.4236 | 1080915.5443 | 2721566.7529 | 1080908.0273 | 2721598.9762 | 1080870.8989 | 2721606.4242 | 1080862.3969 | 2721618.8486 | 1080854.806 | 2721633.549 | 1080848.3837 | 2721653.9509 | 1080833.7914 | 2721665.3219 | 1080822.1656 | 2721671.5984 | 1080811.6611 | 2721675.4121 | 1080801.5633 | 2721675.6007 | 1080799.7913
130 | 2721609.1458 | 1080372.1695 | 2721582.4222 | 1080375.7946
131 | 2721609.1458 | 1080372.1695 | 2721616.9878 | 1080371.1057
132 | 2721616.9878 | 1080371.1057 | 2721621.8944 | 1080370.4401 | 2721638.7588 | 1080367.4923
133 | 2721647.7911 | 1080365.52 | 2721641.6482 | 1080366.9873 | 2721638.7588 | 1080367.4923
134 | 2721647.7911 | 1080365.52 | 2721654.0873 | 1080362.9882 | 2721660.1378 | 1080359.929 | 2721665.2746 | 1080356.0989
135 | 2721665.2746 | 1080356.0989 | 2721673.664 | 1080349.8436
136 | 2721682.6588 | 1080343.1369 | 2721673.664 | 1080349.8436
137 | 2721775.7905 | 1080387.275 | 2721771.5326 | 1080380.2459 | 2721767.9474 | 1080370.3449 | 2721764.7609 | 1080360.7076 | 2721764.0288 | 1080349.9185 | 2721764.4086 | 1080337.5283 | 2721764.4553 | 1080337.208
138 | 2721794.9346 | 1080316.7231 | 2721808.8182 | 1080306.6748
139 | 2721809.5087 | 1080432.0531 | 2721810.9207 | 1080434.472 | 2721817.3197 | 1080437.2908 | 2721841.1869 | 1080447.2194 | 2721858.6688 | 1080456.6833
140 | 2721807.1857 | 1080435.1756 | 2721809.5087 | 1080432.0531
141 | 2721809.5087 | 1080432.0531 | 2721823.8881 | 1080420.3765 | 2721825.7614 | 1080417.6206
142 | 2721892.3644 | 1080469.7529 | 2721886.3074 | 1080467.6474 | 2721859.1236 | 1080456.9295 | 2721858.6688 | 1080456.6833
143 | 2721807.1857 | 1080435.1756 | 2721805.821 | 1080436.9941 | 2721801.6518 | 1080442.7038 | 2721797.9187 | 1080446.8099 | 2721793.1386 | 1080449.2718 | 2721750.2582 | 1080470.6527 | 2721743.4624 | 1080472.5295 | 2721735.0382 | 1080474.6516 | 2721728.0053 | 1080474.789 | 2721722.9831 | 1080475.7672 | 2721712.3602 | 1080479.4578 | 2721709.1439 | 1080479.5829
144 | 2721807.1857 | 1080435.1756 | 2721819.2345 | 1080455.4365
145 | 2721840.6641 | 1080400.973 | 2721832.284 | 1080408.0243 | 2721825.7614 | 1080417.6206
146 | 2721791.9664 | 1080221.1838 | 2721801.4867 | 1080236.1096
147 | 2721791.9664 | 1080221.1838 | 2721791.9664 | 1080221.1838 | 2721804.608 | 1080211.6254
148 | 2721808.7408 | 1080247.4824 | 2721801.4867 | 1080236.1096
149 | 2721808.7408 | 1080247.4824 | 2721782.8665 | 1080266.6705
150 | 2721808.7408 | 1080247.4824 | 2721828.0804 | 1080233.1417
151 | 2721841.4323 | 1080223.241 | 2721828.0804 | 1080233.1417
152 | 2721828.0804 | 1080233.1417 | 2721855.8173 | 1080268.0715
153 | 2721849.2007 | 1080217.4805 | 2721841.4323 | 1080223.241
154 | 2721855.8173 | 1080268.0715 | 2721848.6459 | 1080282.8833 | 2721846.3968 | 1080295.9033 | 2721851.7563 | 1080306.8356
155 | 2721849.2007 | 1080217.4805 | 2721845.3333 | 1080209.264 | 2721844.4924 | 1080203.1427 | 2721845.6197 | 1080198.0505 | 2721847.2738 | 1080192.6463
156 | 2721898.935 | 1080282.2773 | 2721851.7563 | 1080306.8356
157 | 2721835.5858 | 1080183.2974 | 2721826.5905 | 1080176.1022
158 | 2721847.2738 | 1080192.6463 | 2721835.5858 | 1080183.2974
159 | 2721898.935 | 1080282.2773 | 2721909.2144 | 1080312.8493
160 | 2721909.2144 | 1080312.8493 | 2721916.0064 | 1080340.6719 | 2721916.8645 | 1080345.5371 | 2721913.4496 | 1080349.2603 | 2721910.5368 | 1080351.9596 | 2721906.9296 | 1080355.9792 | 2721903.9327 | 1080359.3884
161 | 2721858.7886 | 1080385.7221 | 2721840.6641 | 1080400.973
162 | 2721858.7886 | 1080385.7221 | 2721860.2544 | 1080384.4887 | 2721891.4808 | 1080365.1769 | 2721897.9339 | 1080361.0252 | 2721899.9056 | 1080360.4872
163 | 2721903.9327 | 1080359.3884 | 2721899.9056 | 1080360.4872
164 | 2721688.9907 | 1080480.5041 | 2721694.2415 | 1080479.6294 | 2721703.2955 | 1080479.8103 | 2721709.1439 | 1080479.5829
165 | 2721688.9907 | 1080480.5041 | 2721676.677 | 1080482.5552
166 | 2721895.905 | 1080789.2157 | 2721902.1211 | 1080793.7767 | 2721908.8204 | 1080790.8864
167 | 2721558.4236 | 1080915.5443 | 2721580.8129 | 1080905.4511

## bus_geodata
| x | y | coords
0 | 2721805.4713 | 1080133.4812
1 | 2721834.5377 | 1080117.86
2 | 2721786.0368 | 1080144.7546
3 | 2721874.1583 | 1080105.0094
4 | 2721805.0478 | 1080158.8547
5 | 2721782.4514 | 1080149.108
6 | 2721904.5291 | 1080076.1181
7 | 2721857.4267 | 1080159.533
8 | 2721764.817 | 1080176.6413
9 | 2721916.9056 | 1080021.3371
10 | 2721819.571 | 1080061.7851
11 | 2721848.8118 | 1080187.6068
12 | 2721764.0731 | 1080178.1041
13 | 2721790.0598 | 1080074.7479
14 | 2721801.64 | 1080069.4063
15 | 2721780.266 | 1080077.8577
16 | 2721648.3177 | 1080276.1332
17 | 2721617.0425 | 1080276.6589
18 | 2721663.1449 | 1080275.884
19 | 2721576.9837 | 1080277.3323
20 | 2721700.7136 | 1080244.6995
21 | 2721552.2828 | 1080277.7475
22 | 2721732.3529 | 1080217.2429
23 | 2721760.3447 | 1080276.5698
24 | 2721760.2236 | 1080282.2381
25 | 2721764.0135 | 1080275.8862
26 | 2721532.6833 | 1080278.0769
27 | 2721739.6522 | 1080209.3727
28 | 2721765.9254 | 1080308.8992
29 | 2721729.0696 | 1080308.5321
30 | 2721772.5071 | 1080273.8007
31 | 2721779.9356 | 1079902.2677
32 | 2721755.8049 | 1079919.1657
33 | 2721726.2153 | 1079937.7326
34 | 2721750.8545 | 1079911.4723
35 | 2721633.8189 | 1079988.2274
36 | 2721710.4862 | 1079976.742
37 | 2721715.1621 | 1079930.2509
38 | 2721762.2176 | 1079933.7366
39 | 2721610.2371 | 1080001.1149
40 | 2721734.8513 | 1079979.4803
41 | 2721677.9157 | 1079928.6325
42 | 2721635.3609 | 1079914.8817
43 | 2721590.4779 | 1079909.0205
44 | 2721562.9433 | 1079912.0107
45 | 2721548.6502 | 1079915.6603
46 | 2721604.5043 | 1079951.6106
47 | 2721561.4661 | 1079931.6961
48 | 2721520.3012 | 1079928.2384
49 | 2721570.0168 | 1080027.0351
50 | 2721515.8079 | 1079930.963
51 | 2721521.8076 | 1079961.2267
52 | 2721501.4429 | 1079989.7969
53 | 2721548.8541 | 1080044.7595
54 | 2721559.6644 | 1080035.7056
55 | 2721548.4424 | 1080045.1039
56 | 2721567.9849 | 1080028.7369
57 | 2721509.1126 | 1080109.5104
58 | 2721512.2324 | 1080085.9796
59 | 2721504.7635 | 1080128.6632
60 | 2721512.5832 | 1080083.7931
61 | 2721526.8845 | 1080154.9453
62 | 2721499.8991 | 1080147.2747
63 | 2721529.7388 | 1080060.764
64 | 2721489.4146 | 1080187.3884
65 | 2721530.253 | 1080060.3332
66 | 2721480.1849 | 1080278.9594
67 | 2721457.3478 | 1080271.0764
68 | 2721464.955 | 1080312.2687
69 | 2721491.9438 | 1080278.7617
70 | 2721353.0862 | 1080147.3514
71 | 2721464.2853 | 1080316.5525
72 | 2721439.3468 | 1080329.6043
73 | 2721418.4594 | 1080318.6153
74 | 2721446.2388 | 1080431.9931
75 | 2721411.1772 | 1080352.5931
76 | 2721427.5441 | 1080427.8908
77 | 2721451.8368 | 1080517.0659
78 | 2721438.7295 | 1080586.5437
79 | 2721462.9948 | 1080602.6054
80 | 2721435.7198 | 1080607.9065
81 | 2721557.5543 | 1080385.5178
82 | 2721574.472 | 1080377.3483
83 | 2721482.205 | 1080686.9547
84 | 2721497.3312 | 1080553.7853
85 | 2721496.6437 | 1080743.6665
86 | 2721507.42 | 1080547.1427
87 | 2721591.7111 | 1080682.6962
88 | 2721554.8578 | 1080554.9241
89 | 2721602.1194 | 1080513.0928
90 | 2721614.7603 | 1080501.4316
91 | 2721626.1472 | 1080709.8695
92 | 2721616.3892 | 1080500.7076
93 | 2721654.8293 | 1080745.5587
94 | 2721695.7259 | 1080767.2886
95 | 2721643.443 | 1080490.5076
96 | 2721546.5577 | 1080728.9502
97 | 2721252.8638 | 1080735.2837
98 | 2721242.1534 | 1080743.4098
99 | 2721284.251 | 1080769.5309
100 | 2721233.7445 | 1080747.9196
101 | 2721326.1197 | 1080812.6516
102 | 2721367.0328 | 1080851.2093
103 | 2721372.0637 | 1080853.608
104 | 2721489.389 | 1080943.3044
105 | 2721549.0366 | 1080925.4643
106 | 2721695.3178 | 1080832.9414
107 | 2721694.7466 | 1080831.7983
108 | 2721709.2617 | 1080749.5795
109 | 2721747.8067 | 1080774.4141
110 | 2721811.8176 | 1080776.481
111 | 2721799.7534 | 1080781.1877
112 | 2721817.5141 | 1080769.3564
113 | 2721781.1993 | 1080781.7293
114 | 2721787.112 | 1080764.6454
115 | 2721825.6463 | 1080735.8252
116 | 2721765.1262 | 1080782.1123
117 | 2721796.9785 | 1080647.2691
118 | 2721750.5691 | 1080776.4155
119 | 2721802.5091 | 1080644.9446
120 | 2721750.1015 | 1080776.0767
121 | 2721675.6007 | 1080799.7913
122 | 2721582.4222 | 1080375.7946
123 | 2721609.1458 | 1080372.1695
124 | 2721616.9878 | 1080371.1057
125 | 2721638.7588 | 1080367.4923
126 | 2721647.7911 | 1080365.52
127 | 2721665.2746 | 1080356.0989
128 | 2721673.664 | 1080349.8436
129 | 2721682.6588 | 1080343.1369
130 | 2721764.4553 | 1080337.208
131 | 2721794.9346 | 1080316.7231
132 | 2721775.7905 | 1080387.275
133 | 2721808.8182 | 1080306.6748
134 | 2721809.5087 | 1080432.0531
135 | 2721858.6688 | 1080456.6833
136 | 2721807.1857 | 1080435.1756
137 | 2721825.7614 | 1080417.6206
138 | 2721745.5718 | 1080202.9902
139 | 2721791.9664 | 1080221.1838
140 | 2721801.4867 | 1080236.1096
141 | 2721804.608 | 1080211.6254
142 | 2721808.7408 | 1080247.4824
143 | 2721782.8665 | 1080266.6705
144 | 2721828.0804 | 1080233.1417
145 | 2721841.4323 | 1080223.241
146 | 2721855.8173 | 1080268.0715
147 | 2721849.2007 | 1080217.4805
148 | 2721851.7563 | 1080306.8356
149 | 2721835.5858 | 1080183.2974
150 | 2721826.5905 | 1080176.1022
151 | 2721847.2738 | 1080192.6463
152 | 2721830.8423 | 1080008.207
153 | 2721898.935 | 1080282.2773
154 | 2721909.2144 | 1080312.8493
155 | 2721858.7886 | 1080385.7221
156 | 2721840.6641 | 1080400.973
157 | 2721899.9056 | 1080360.4872
158 | 2721903.9327 | 1080359.3884
159 | 2721892.3644 | 1080469.7529
160 | 2721709.1439 | 1080479.5829
161 | 2721819.2345 | 1080455.4365
162 | 2721688.9907 | 1080480.5041
163 | 2721676.677 | 1080482.5552
164 | 2721895.905 | 1080789.2157
165 | 2721908.8204 | 1080790.8864
166 | 2721558.4236 | 1080915.5443
167 | 2721580.8129 | 1080905.4511
168 | 2721546.2149 | 1080930.6121
169 | 2721760.3447 | 1080276.5698

## line_std_types
| c_nf_per_km | r_ohm_per_km | x_ohm_per_km | max_i_ka | type | q_mm2 | alpha | voltage_rating
NAYY 4x50 SE | 210 | 0.642 | 0.083 | 0.142 | cs | 50 | 0.00403 | LV
NAYY 4x120 SE | 264 | 0.225 | 0.08 | 0.242 | cs | 120 | 0.00403 | LV
NAYY 4x150 SE | 261 | 0.208 | 0.08 | 0.27 | cs | 150 | 0.00403 | LV
NA2XS2Y 1x95 RM/25 12/20 kV | 216 | 0.313 | 0.132 | 0.252 | cs | 95 | 0.00403 | MV
NA2XS2Y 1x185 RM/25 12/20 kV | 273 | 0.161 | 0.117 | 0.362 | cs | 185 | 0.00403 | MV
NA2XS2Y 1x240 RM/25 12/20 kV | 304 | 0.122 | 0.112 | 0.421 | cs | 240 | 0.00403 | MV
NA2XS2Y 1x95 RM/25 6/10 kV | 315 | 0.313 | 0.123 | 0.249 | cs | 95 | 0.00403 | MV
NA2XS2Y 1x185 RM/25 6/10 kV | 406 | 0.161 | 0.11 | 0.358 | cs | 185 | 0.00403 | MV
NA2XS2Y 1x240 RM/25 6/10 kV | 456 | 0.122 | 0.105 | 0.416 | cs | 240 | 0.00403 | MV
NA2XS2Y 1x150 RM/25 12/20 kV | 250 | 0.206 | 0.116 | 0.319 | cs | 150 | 0.00403 | MV
NA2XS2Y 1x120 RM/25 12/20 kV | 230 | 0.253 | 0.119 | 0.283 | cs | 120 | 0.00403 | MV
NA2XS2Y 1x70 RM/25 12/20 kV | 190 | 0.443 | 0.132 | 0.22 | cs | 70 | 0.00403 | MV
NA2XS2Y 1x150 RM/25 6/10 kV | 360 | 0.206 | 0.11 | 0.315 | cs | 150 | 0.00403 | MV
NA2XS2Y 1x120 RM/25 6/10 kV | 340 | 0.253 | 0.113 | 0.28 | cs | 120 | 0.00403 | MV
NA2XS2Y 1x70 RM/25 6/10 kV | 280 | 0.443 | 0.123 | 0.217 | cs | 70 | 0.00403 | MV
N2XS(FL)2Y 1x120 RM/35 64/110 kV | 112 | 0.153 | 0.166 | 0.366 | cs | 120 | 0.00393 | HV
N2XS(FL)2Y 1x185 RM/35 64/110 kV | 125 | 0.099 | 0.156 | 0.457 | cs | 185 | 0.00393 | HV
N2XS(FL)2Y 1x240 RM/35 64/110 kV | 135 | 0.075 | 0.149 | 0.526 | cs | 240 | 0.00393 | HV
N2XS(FL)2Y 1x300 RM/35 64/110 kV | 144 | 0.06 | 0.144 | 0.588 | cs | 300 | 0.00393 | HV
15-AL1/3-ST1A 0.4 | 11 | 1.8769 | 0.35 | 0.105 | ol | 16 | 0.00403 | LV
24-AL1/4-ST1A 0.4 | 11.25 | 1.2012 | 0.335 | 0.14 | ol | 24 | 0.00403 | LV
48-AL1/8-ST1A 0.4 | 12.2 | 0.5939 | 0.3 | 0.21 | ol | 48 | 0.00403 | LV
94-AL1/15-ST1A 0.4 | 13.2 | 0.306 | 0.29 | 0.35 | ol | 94 | 0.00403 | LV
34-AL1/6-ST1A 10.0 | 9.7 | 0.8342 | 0.36 | 0.17 | ol | 34 | 0.00403 | MV
48-AL1/8-ST1A 10.0 | 10.1 | 0.5939 | 0.35 | 0.21 | ol | 48 | 0.00403 | MV
70-AL1/11-ST1A 10.0 | 10.4 | 0.4132 | 0.339 | 0.29 | ol | 70 | 0.00403 | MV
94-AL1/15-ST1A 10.0 | 10.75 | 0.306 | 0.33 | 0.35 | ol | 94 | 0.00403 | MV
122-AL1/20-ST1A 10.0 | 11.1 | 0.2376 | 0.323 | 0.41 | ol | 122 | 0.00403 | MV
149-AL1/24-ST1A 10.0 | 11.25 | 0.194 | 0.315 | 0.47 | ol | 149 | 0.00403 | MV
34-AL1/6-ST1A 20.0 | 9.15 | 0.8342 | 0.382 | 0.17 | ol | 34 | 0.00403 | MV
48-AL1/8-ST1A 20.0 | 9.5 | 0.5939 | 0.372 | 0.21 | ol | 48 | 0.00403 | MV
70-AL1/11-ST1A 20.0 | 9.7 | 0.4132 | 0.36 | 0.29 | ol | 70 | 0.00403 | MV
94-AL1/15-ST1A 20.0 | 10 | 0.306 | 0.35 | 0.35 | ol | 94 | 0.00403 | MV
122-AL1/20-ST1A 20.0 | 10.3 | 0.2376 | 0.344 | 0.41 | ol | 122 | 0.00403 | MV
149-AL1/24-ST1A 20.0 | 10.5 | 0.194 | 0.337 | 0.47 | ol | 149 | 0.00403 | MV
184-AL1/30-ST1A 20.0 | 10.75 | 0.1571 | 0.33 | 0.535 | ol | 184 | 0.00403 | MV
243-AL1/39-ST1A 20.0 | 11 | 0.1188 | 0.32 | 0.645 | ol | 243 | 0.00403 | MV
48-AL1/8-ST1A 110.0 | 8 | 0.5939 | 0.46 | 0.21 | ol | 48 | 0.00403 | HV
70-AL1/11-ST1A 110.0 | 8.4 | 0.4132 | 0.45 | 0.29 | ol | 70 | 0.00403 | HV
94-AL1/15-ST1A 110.0 | 8.65 | 0.306 | 0.44 | 0.35 | ol | 94 | 0.00403 | HV
122-AL1/20-ST1A 110.0 | 8.5 | 0.2376 | 0.43 | 0.41 | ol | 122 | 0.00403 | HV
149-AL1/24-ST1A 110.0 | 8.75 | 0.194 | 0.41 | 0.47 | ol | 149 | 0.00403 | HV
184-AL1/30-ST1A 110.0 | 8.8 | 0.1571 | 0.4 | 0.535 | ol | 184 | 0.00403 | HV
243-AL1/39-ST1A 110.0 | 9 | 0.1188 | 0.39 | 0.645 | ol | 243 | 0.00403 | HV
305-AL1/39-ST1A 110.0 | 9.2 | 0.0949 | 0.38 | 0.74 | ol | 305 | 0.00403 | HV
490-AL1/64-ST1A 110.0 | 9.75 | 0.059 | 0.37 | 0.96 | ol | 490 | 0.00403 | HV
679-AL1/86-ST1A 110.0 | 9.95 | 0.042 | 0.36 | 1.15 | ol | 679 | 0.00403 | HV
490-AL1/64-ST1A 220.0 | 10 | 0.059 | 0.285 | 0.96 | ol | 490 | 0.00403 | HV
679-AL1/86-ST1A 220.0 | 11.7 | 0.042 | 0.275 | 1.15 | ol | 679 | 0.00403 | HV
490-AL1/64-ST1A 380.0 | 11 | 0.059 | 0.253 | 0.96 | ol | 490 | 0.00403 | HV
679-AL1/86-ST1A 380.0 | 14.6 | 0.042 | 0.25 | 1.15 | ol | 679 | 0.00403 | HV

## trafo_std_types
| i0_percent | pfe_kw | vkr_percent | sn_mva | vn_lv_kv | vn_hv_kv | vk_percent | shift_degree | vector_group | tap_side | tap_neutral | tap_min | tap_max | tap_step_degree | tap_step_percent | tap_phase_shifter
160 MVA 380/110 kV | 0.06 | 60 | 0.25 | 160 | 110 | 380 | 12.2 | 0 | Yy0 | hv | 0 | -9 | 9 | 0 | 1.5 | FALSE
100 MVA 220/110 kV | 0.06 | 55 | 0.26 | 100 | 110 | 220 | 12 | 0 | Yy0 | hv | 0 | -9 | 9 | 0 | 1.5 | FALSE
63 MVA 110/20 kV | 0.04 | 22 | 0.32 | 63 | 20 | 110 | 18 | 150 | YNd5 | hv | 0 | -9 | 9 | 0 | 1.5 | FALSE
40 MVA 110/20 kV | 0.05 | 18 | 0.34 | 40 | 20 | 110 | 16.2 | 150 | YNd5 | hv | 0 | -9 | 9 | 0 | 1.5 | FALSE
25 MVA 110/20 kV | 0.07 | 14 | 0.41 | 25 | 20 | 110 | 12 | 150 | YNd5 | hv | 0 | -9 | 9 | 0 | 1.5 | FALSE
63 MVA 110/10 kV | 0.04 | 22 | 0.32 | 63 | 10 | 110 | 18 | 150 | YNd5 | hv | 0 | -9 | 9 | 0 | 1.5 | FALSE
40 MVA 110/10 kV | 0.05 | 18 | 0.34 | 40 | 10 | 110 | 16.2 | 150 | YNd5 | hv | 0 | -9 | 9 | 0 | 1.5 | FALSE
25 MVA 110/10 kV | 0.07 | 14 | 0.41 | 25 | 10 | 110 | 12 | 150 | YNd5 | hv | 0 | -9 | 9 | 0 | 1.5 | FALSE
0.25 MVA 20/0.4 kV | 0.32 | 0.8 | 1.44 | 0.25 | 0.4 | 20 | 6 | 150 | Yzn5 | hv | 0 | -2 | 2 | 0 | 2.5 | FALSE
0.4 MVA 20/0.4 kV | 0.3375 | 1.35 | 1.425 | 0.4 | 0.4 | 20 | 6 | 150 | Dyn5 | hv | 0 | -2 | 2 | 0 | 2.5 | FALSE
0.63 MVA 20/0.4 kV | 0.2619 | 1.65 | 1.206 | 0.63 | 0.4 | 20 | 6 | 150 | Dyn5 | hv | 0 | -2 | 2 | 0 | 2.5 | FALSE
0.25 MVA 10/0.4 kV | 0.24 | 0.6 | 1.2 | 0.25 | 0.4 | 10 | 4 | 150 | Dyn5 | hv | 0 | -2 | 2 | 0 | 2.5 | FALSE
0.4 MVA 10/0.4 kV | 0.2375 | 0.95 | 1.325 | 0.4 | 0.4 | 10 | 4 | 150 | Dyn5 | hv | 0 | -2 | 2 | 0 | 2.5 | FALSE
0.63 MVA 10/0.4 kV | 0.1873 | 1.18 | 1.0794 | 0.63 | 0.4 | 10 | 4 | 150 | Dyn5 | hv | 0 | -2 | 2 | 0 | 2.5 | FALSE

## trafo3w_std_types
| sn_hv_mva | sn_mv_mva | sn_lv_mva | vn_hv_kv | vn_mv_kv | vn_lv_kv | vk_hv_percent | vk_mv_percent | vk_lv_percent | vkr_hv_percent | vkr_mv_percent | vkr_lv_percent | pfe_kw | i0_percent | shift_mv_degree | shift_lv_degree | vector_group | tap_side | tap_neutral | tap_min | tap_max | tap_step_percent
63/25/38 MVA 110/20/10 kV | 63 | 25 | 38 | 110 | 20 | 10 | 10.4 | 10.4 | 10.4 | 0.28 | 0.32 | 0.35 | 35 | 0.89 | 0 | 0 | YN0yn0yn0 | hv | 0 | -10 | 10 | 1.2
63/25/38 MVA 110/10/10 kV | 63 | 25 | 38 | 110 | 10 | 10 | 10.4 | 10.4 | 10.4 | 0.28 | 0.32 | 0.35 | 35 | 0.89 | 0 | 0 | YN0yn0yn0 | hv | 0 | -10 | 10 | 1.2

## fuse_std_types
| fuse_type | i_rated_a | t_avg | t_min | t_total | x_avg | x_min | x_total
HV 100A | HV 100A | 100 | 0 | [10.0, 3.64, 0.854, 0.281, 0.1, 0.0531, 0.022, 0.01] | [10.0, 4.267, 1.21, 0.403, 0.1, 0.058, 0.022, 0.01] | 0 | [300.0, 350.0, 450.0, 550.0, 700.0, 850.0, 1200.0, 1752.0] | [600.0, 700.0, 900.0, 1150.0, 1665.0, 2000.0, 3000.0, 4313.0]
HV 10A | HV 10A | 10 | 0 | [10.0, 1675.0, 0.344, 0.156, 0.1, 0.0417, 0.0171, 0.01] | [10.0, 1.3, 0.3, 0.155, 0.1, 0.0555, 0.023, 0.01] | 0 | [30.0, 32.0, 35.0, 37.0, 39.0, 50.0, 70.0, 88.0] | [60.0, 70.0, 80.0, 87.0, 94.0, 110.0, 150.0, 216.0]
HV 125A | HV 125A | 125 | 0 | [10.0, 1.82, 0.344, 0.1, 0.0467, 0.0269, 0.01] | [10.0, 2.478, 0.426, 0.1, 0.0427, 0.0211, 0.01] | 0 | [375.0, 500.0, 700.0, 925.0, 1200.0, 1500.0, 2341.0] | [750.0, 1000.0, 1500.0, 2200.0, 3000.0, 4000.0, 5765.0]
HV 160A | HV 160A | 160 | 0 | [10.0, 4.15, 1.03, 0.198, 0.1, 0.051, 0.0172, 0.01] | [10.0, 2.3, 0.734, 0.274, 0.1, 0.046, 0.0177, 0.01] | 0 | [480.0, 550.0, 700.0, 1000.0, 1260.0, 1600.0, 2500.0, 3227.0] | [960.0, 1300.0, 1700.0, 2200.0, 2996.0, 4000.0, 6000.0, 7946.0]
HV 16A | HV 16A | 16 | 0 | [10.0, 0.352, 0.164, 0.1, 0.0649, 0.0342, 0.01] | [10.0, 2.34, 0.722, 0.181, 0.1, 0.055, 0.0296, 0.01] | 0 | [48.0, 60.0, 65.0, 71.0, 80.0, 100.0, 162.0] | [96.0, 110.0, 125.0, 150.0, 168.0, 200.0, 250.0, 398.0]
HV 200A | HV 200A | 200 | 0 | [10.0, 4.267, 1.21, 0.403, 0.1, 0.058, 0.022, 0.01] | [10.0, 3.73, 1.654, 0.328, 0.1, 0.0531, 0.019, 0.01] | 0 | [600.0, 700.0, 900.0, 1150.0, 1665.0, 2000.0, 3000.0, 4313.0] | [1200.0, 1500.0, 1800.0, 2700.0, 3960.0, 5000.0, 7500.0, 10620.0]
HV 20A | HV 20A | 20 | 0 | [10.0, 1.3, 0.3, 0.155, 0.1, 0.0555, 0.023, 0.01] | [10.0, 1.3, 0.161, 0.1, 0.0611, 0.0399, 0.0141, 0.01] | 0 | [60.0, 70.0, 80.0, 87.0, 94.0, 110.0, 150.0, 216.0] | [120.0, 150.0, 200.0, 223.0, 260.0, 300.0, 450.0, 532.0]
HV 25A | HV 25A | 25 | 0 | [10.0, 2.512, 0.833, 0.299, 0.1, 0.0372, 0.0223, 0.01] | [10.0, 3.125, 0.597, 0.198, 0.1, 0.0378, 0.022, 0.01] | 0 | [75.0, 82.0, 90.0, 100.0, 124.0, 170.0, 200.0, 289.0] | [150.0, 170.0, 210.0, 250.0, 294.0, 400.0, 500.0, 711.0]
HV 31.5A | HV 31.5A | 31.5 | 0 | [10.0, 2.34, 0.722, 0.181, 0.1, 0.055, 0.0296, 0.01] | [10.0, 2.84, 0.368, 0.164, 0.1, 0.0621, 0.0378, 0.0195, 0.01] | 0 | [95.0, 110.0, 125.0, 150.0, 165.0, 200.0, 250.0, 390.0] | [189.0, 220.0, 300.0, 350.0, 393.0, 450.0, 530.0, 700.0, 960.0]
HV 40A | HV 40A | 40 | 0 | [10.0, 1.3, 0.161, 0.1, 0.0611, 0.0399, 0.0141, 0.01] | [10.0, 2.05, 0.369, 0.198, 0.1, 0.051, 0.0298, 0.01] | 0 | [120.0, 150.0, 200.0, 223.0, 260.0, 300.0, 450.0, 532.0] | [240.0, 300.0, 400.0, 450.0, 530.0, 650.0, 800.0, 1311.0]
HV 50A | HV 50A | 50 | 0 | [10.0, 3.215, 0.597, 0.198, 0.1, 0.0378, 0.022, 0.01] | [10.0, 3.64, 0.854, 0.281, 0.1, 0.0531, 0.022, 0.01] | 0 | [150.0, 170.0, 210.0, 250.0, 294.0, 400.0, 500.0, 711.0] | [300.0, 350.0, 450.0, 550.0, 700.0, 850.0, 1200.0, 1752.0]
HV 6.3A | HV 6.3A | 6.3 | 0 | [10.0, 1.39, 0.344, 0.168, 0.1, 0.056, 0.0263, 0.01] | [10.0, 1.711, 0.516, 0.198, 0.1, 0.0634, 0.0303, 0.01] | 0 | [19.0, 19.5, 20.4, 20.8, 22.0, 25.0, 32.0, 48.0] | [38.0, 40.0, 43.0, 48.0, 53.0, 60.0, 75.0, 118.0]
HV 63A | HV 63A | 63 | 0 | [10.0, 2.84, 0.368, 0.164, 0.1, 0.0621, 0.0378, 0.0195, 0.01] | [10.0, 1.82, 0.344, 0.1, 0.0467, 0.0269, 0.01] | 0 | [189.0, 220.0, 300.0, 350.0, 393.0, 450.0, 530.0, 700.0, 961.0] | [378.0, 500.0, 700.0, 934.0, 1200.0, 1500.0, 2366.0]
HV 80A | HV 80A | 80 | 0 | [10.0, 2.05, 0.369, 0.198, 0.1, 0.051, 0.0298, 0.01] | [10.0, 4.15, 1.03, 0.198, 0.1, 0.051, 0.0172, 0.01] | 0 | [240.0, 300.0, 400.0, 450.0, 530.0, 650.0, 800.0, 1311.0] | [480.0, 550.0, 700.0, 1000.0, 1260.0, 1600.0, 2500.0, 3227.0]
Siemens NH-1-100 | Siemens NH-1-100 | 100 | [5400.0, 2000.0, 400.0, 20.0, 1.0, 0.2, 0.012, 0.004] | 0 | 0 | [150.0, 190.0, 250.0, 430.0, 900.0, 1250.0, 2700.0, 3600.0] | 0 | 0
Siemens NH-1-125 | Siemens NH-1-125 | 125 | [4800.0, 120.0, 7.0, 0.1, 0.004] | 0 | 0 | [180.0, 400.0, 740.0, 2000.0, 4250.0] | 0 | 0
Siemens NH-1-16 | Siemens NH-1-16 | 16 | [4000.0, 400.0, 2.0, 0.1, 0.04, 0.01] | 0 | 0 | [26.0, 35.0, 75.0, 150.0, 200.0, 300.0] | 0 | 0
Siemens NH-1-160 | Siemens NH-1-160 | 160 | [4800.0, 120.0, 7.0, 0.1, 0.004] | 0 | 0 | [210.0, 500.0, 900.0, 2300.0, 5000.0] | 0 | 0
Siemens NH-1-25 | Siemens NH-1-25 | 25 | [4000.0, 1000.0, 10.0, 0.2, 0.02, 0.01] | 0 | 0 | [40.0, 50.0, 100.0, 210.0, 400.0, 500.0] | 0 | 0
Siemens NH-1-50 | Siemens NH-1-50 | 50 | [4000.0, 40.0, 4.0, 1.0, 0.02, 0.01] | 0 | 0 | [86.0, 200.0, 300.0, 400.0, 1000.0, 1280.0] | 0 | 0
Siemens NH-1-63 | Siemens NH-1-63 | 63 | [4000.0, 100.0, 10.0, 2.0, 0.04, 0.01] | 0 | 0 | [100.0, 200.0, 300.0, 400.0, 1000.0, 1500.0] | 0 | 0
Siemens NH-1-80 | Siemens NH-1-80 | 80 | [4800.0, 120.0, 7.0, 0.1, 0.01] | 0 | 0 | [150.58, 250.0, 450.0, 1150.0, 2470.0] | 0 | 0
Siemens NH-2-1000 | Siemens NH-2-1000 | 1000 | [4800.0, 120.0, 7.0, 0.1, 0.004] | 0 | 0 | [1900.0, 3500.0, 8400.0, 24000.0, 52000.0] | 0 | 0
Siemens NH-2-200 | Siemens NH-2-200 | 200 | [4800.0, 120.0, 7.0, 0.1, 0.004] | 0 | 0 | [280.0, 650.0, 1200.0, 3000.0, 7000.0] | 0 | 0
Siemens NH-2-224 | Siemens NH-2-224 | 224 | [4800.0, 120.0, 7.0, 0.2, 0.04, 0.004] | 0 | 0 | [400.0, 750.0, 1453.0, 3025.0, 4315.0, 7600.0] | 0 | 0
Siemens NH-2-250 | Siemens NH-2-250 | 250 | [4800.0, 120.0, 7.0, 0.1, 0.004] | 0 | 0 | [450.0, 800.0, 1650.0, 4000.0, 8500.0] | 0 | 0
Siemens NH-2-315 | Siemens NH-2-315 | 315 | [4800.0, 120.0, 7.0, 0.1, 0.004] | 0 | 0 | [550.0, 920.0, 1900.0, 5000.0, 11000.0] | 0 | 0
Siemens NH-2-355 | Siemens NH-2-355 | 355 | [4800.0, 120.0, 6.0, 0.1, 0.004] | 0 | 0 | [650.0, 1116.27, 2350.0, 5840.0, 12790.0] | 0 | 0
Siemens NH-2-400 | Siemens NH-2-400 | 400 | [4800.0, 120.0, 7.0, 0.1, 0.004] | 0 | 0 | [720.0, 1350.0, 2800.0, 6500.0, 15000.0] | 0 | 0
Siemens NH-2-425 | Siemens NH-2-425 | 425 | [4800.0, 120.0, 7.0, 0.1, 0.004] | 0 | 0 | [850.0, 1500.0, 3050.0, 7500.0, 16500.0] | 0 | 0
Siemens NH-2-630 | Siemens NH-2-630 | 630 | [4800.0, 120.0, 7.0, 0.1, 0.004] | 0 | 0 | [1200.0, 2000.0, 4800.0, 12000.0, 26000.0] | 0 | 0

## dtypes
| element | column | dtype
0 | bus | name | object
1 | bus | vn_kv | float64
2 | bus | type | object
3 | bus | zone | object
4 | bus | in_service | bool
5 | load | name | object
6 | load | bus | uint32
7 | load | p_mw | float64
8 | load | q_mvar | float64
9 | load | const_z_percent | float64
10 | load | const_i_percent | float64
11 | load | sn_mva | float64
12 | load | scaling | float64
13 | load | in_service | bool
14 | load | type | object
15 | ext_grid | name | object
16 | ext_grid | bus | uint32
17 | ext_grid | vm_pu | float64
18 | ext_grid | va_degree | float64
19 | ext_grid | slack_weight | float64
20 | ext_grid | in_service | bool
21 | line | name | object
22 | line | std_type | object
23 | line | from_bus | uint32
24 | line | to_bus | uint32
25 | line | length_km | float64
26 | line | r_ohm_per_km | float64
27 | line | x_ohm_per_km | float64
28 | line | c_nf_per_km | float64
29 | line | g_us_per_km | float64
30 | line | max_i_ka | float64
31 | line | df | float64
32 | line | parallel | uint32
33 | line | type | object
34 | line | in_service | bool
35 | trafo | name | object
36 | trafo | std_type | object
37 | trafo | hv_bus | uint32
38 | trafo | lv_bus | uint32
39 | trafo | sn_mva | float64
40 | trafo | vn_hv_kv | float64
41 | trafo | vn_lv_kv | float64
42 | trafo | vk_percent | float64
43 | trafo | vkr_percent | float64
44 | trafo | pfe_kw | float64
45 | trafo | i0_percent | float64
46 | trafo | shift_degree | float64
47 | trafo | tap_side | object
48 | trafo | tap_neutral | int32
49 | trafo | tap_min | int32
50 | trafo | tap_max | int32
51 | trafo | tap_step_percent | float64
52 | trafo | tap_step_degree | float64
53 | trafo | tap_pos | int32
54 | trafo | tap_phase_shifter | bool
55 | trafo | parallel | uint32
56 | trafo | df | float64
57 | trafo | in_service | bool
58 | line_geodata | coords | object
59 | bus_geodata | x | float64
60 | bus_geodata | y | float64
61 | bus_geodata | coords | object

## parameters
| version | format_version | converged | OPF_converged | name | f_hz | sn_mva
0 | 2.14.6 | 2.14.0 | FALSE | FALSE |  | 50 | 1