## bus
| name | vn_kv | type | zone | in_service
0 | bus_LV_5249-5_0_4_node_0 | 0.4 | n |  | TRUE
1 | bus_LV_5249-5_0_4_node_1 | 0.4 | n |  | TRUE
2 | bus_LV_5249-5_0_4_node_2 | 0.4 | n |  | TRUE
3 | bus_LV_5249-5_0_4_node_3 | 0.4 | n |  | TRUE
4 | bus_LV_5249-5_0_4_node_4 | 0.4 | n |  | TRUE
5 | bus_LV_5249-5_0_4_node_5 | 0.4 | n |  | TRUE
6 | bus_LV_5249-5_0_4_node_6 | 0.4 | n |  | TRUE
7 | bus_LV_5249-5_0_4_node_58 | 0.4 | n |  | TRUE
8 | bus_LV_5249-5_0_4_node_44 | 0.4 | n |  | TRUE
9 | bus_LV_5249-5_0_4_node_47 | 0.4 | n |  | TRUE
10 | bus_LV_5249-5_0_4_node_32 | 0.4 | n |  | TRUE
11 | bus_LV_5249-5_0_4_node_64 | 0.4 | n |  | TRUE
12 | bus_LV_5249-5_0_4_node_63 | 0.4 | n |  | TRUE
13 | bus_LV_5249-5_0_4_node_42 | 0.4 | n |  | TRUE
14 | bus_LV_5249-5_0_4_node_49 | 0.4 | n |  | TRUE
15 | bus_LV_5249-5_0_4_node_7 | 0.4 | n |  | TRUE
16 | bus_LV_5249-5_0_4_node_8 | 0.4 | n |  | TRUE
17 | bus_LV_5249-5_0_4_node_9 | 0.4 | n |  | TRUE
18 | bus_LV_5249-5_0_4_node_10 | 0.4 | n |  | TRUE
19 | bus_LV_5249-5_0_4_node_11 | 0.4 | n |  | TRUE
20 | bus_LV_5249-5_0_4_node_12 | 0.4 | n |  | TRUE
21 | bus_LV_5249-5_0_4_node_13 | 0.4 | n |  | TRUE
22 | bus_LV_5249-5_0_4_node_57 | 0.4 | n |  | TRUE
23 | bus_LV_5249-5_0_4_node_17 | 0.4 | n |  | TRUE
24 | bus_LV_5249-5_0_4_node_60 | 0.4 | n |  | TRUE
25 | bus_LV_5249-5_0_4_node_38 | 0.4 | n |  | TRUE
26 | bus_LV_5249-5_0_4_node_14 | 0.4 | n |  | TRUE
27 | bus_LV_5249-5_0_4_node_50 | 0.4 | n |  | TRUE
28 | bus_LV_5249-5_0_4_node_56 | 0.4 | n |  | TRUE
29 | bus_LV_5249-5_0_4_node_62 | 0.4 | n |  | TRUE
30 | bus_LV_5249-5_0_4_node_37 | 0.4 | n |  | TRUE
31 | bus_LV_5249-5_0_4_node_15 | 0.4 | n |  | TRUE
32 | bus_LV_5249-5_0_4_node_51 | 0.4 | n |  | TRUE
33 | bus_LV_5249-5_0_4_node_16 | 0.4 | n |  | TRUE
34 | bus_LV_5249-5_0_4_node_18 | 0.4 | n |  | TRUE
35 | bus_LV_5249-5_0_4_node_19 | 0.4 | n |  | TRUE
36 | bus_LV_5249-5_0_4_node_20 | 0.4 | n |  | TRUE
37 | bus_LV_5249-5_0_4_node_21 | 0.4 | n |  | TRUE
38 | bus_LV_5249-5_0_4_node_22 | 0.4 | n |  | TRUE
39 | bus_LV_5249-5_0_4_node_23 | 0.4 | n |  | TRUE
40 | bus_LV_5249-5_0_4_node_24 | 0.4 | n |  | TRUE
41 | bus_LV_5249-5_0_4_node_25 | 0.4 | n |  | TRUE
42 | bus_LV_5249-5_0_4_node_39 | 0.4 | n |  | TRUE
43 | bus_LV_5249-5_0_4_node_26 | 0.4 | n |  | TRUE
44 | bus_LV_5249-5_0_4_node_59 | 0.4 | n |  | TRUE
45 | bus_LV_5249-5_0_4_node_46 | 0.4 | n |  | TRUE
46 | bus_LV_5249-5_0_4_node_27 | 0.4 | n |  | TRUE
47 | bus_LV_5249-5_0_4_node_43 | 0.4 | n |  | TRUE
48 | bus_LV_5249-5_0_4_node_61 | 0.4 | n |  | TRUE
49 | bus_LV_5249-5_0_4_node_41 | 0.4 | n |  | TRUE
50 | bus_LV_5249-5_0_4_node_28 | 0.4 | n |  | TRUE
51 | bus_LV_5249-5_0_4_node_29 | 0.4 | n |  | TRUE
52 | bus_LV_5249-5_0_4_node_31 | 0.4 | n |  | TRUE
53 | bus_LV_5249-5_0_4_node_30 | 0.4 | n |  | TRUE
54 | bus_LV_5249-5_0_4_node_33 | 0.4 | n |  | TRUE
55 | bus_LV_5249-5_0_4_node_34 | 0.4 | n |  | TRUE
56 | bus_LV_5249-5_0_4_node_35 | 0.4 | n |  | TRUE
57 | bus_LV_5249-5_0_4_node_36 | 0.4 | n |  | TRUE
58 | bus_LV_5249-5_0_4_node_45 | 0.4 | n |  | TRUE
59 | bus_LV_5249-5_0_4_node_55 | 0.4 | n |  | TRUE
60 | bus_LV_5249-5_0_4_node_81 | 0.4 | n |  | TRUE
61 | bus_LV_5249-5_0_4_node_54 | 0.4 | n |  | TRUE
62 | bus_LV_5249-5_0_4_node_40 | 0.4 | n |  | TRUE
63 | bus_LV_5249-5_0_4_node_80 | 0.4 | n |  | TRUE
64 | bus_LV_5249-5_0_4_node_78 | 0.4 | n |  | TRUE
65 | bus_LV_5249-5_0_4_node_52 | 0.4 | n |  | TRUE
66 | bus_LV_5249-5_0_4_node_67 | 0.4 | n |  | TRUE
67 | bus_LV_5249-5_0_4_node_68 | 0.4 | n |  | TRUE
68 | bus_LV_5249-5_0_4_node_69 | 0.4 | n |  | TRUE
69 | bus_LV_5249-5_0_4_node_70 | 0.4 | n |  | TRUE
70 | bus_LV_5249-5_0_4_node_71 | 0.4 | n |  | TRUE
71 | bus_LV_5249-5_0_4_node_72 | 0.4 | n |  | TRUE
72 | bus_LV_5249-5_0_4_node_82 | 0.4 | n |  | TRUE
73 | bus_LV_5249-5_0_4_node_75 | 0.4 | n |  | TRUE
74 | bus_LV_5249-5_0_4_node_73 | 0.4 | n |  | TRUE
75 | bus_LV_5249-5_0_4_node_74 | 0.4 | n |  | TRUE
76 | bus_LV_5249-5_0_4_node_79 | 0.4 | n |  | TRUE
77 | bus_LV_5249-5_0_4_node_77 | 0.4 | n |  | TRUE
78 | bus_MV_76_0_node_180 | 20 | n |  | TRUE

## load
| name | bus | p_mw | q_mvar | const_z_percent | const_i_percent | sn_mva | scaling | in_service | type
0 | LV_5249-5_0_4_load_0 | 0 | 0.0036876 | 0.00092421 | 0 | 0 |  | 1 | TRUE | wye
1 | LV_5249-5_0_4_load_3 | 3 | 0.004059 | 0.0010173 | 0 | 0 |  | 1 | TRUE | wye
2 | LV_5249-5_0_4_load_4 | 4 | 0.0058956 | 0.0014776 | 0 | 0 |  | 1 | TRUE | wye
3 | LV_5249-5_0_4_load_6 | 6 | 0.0030824 | 0.00077252 | 0 | 0 |  | 1 | TRUE | wye
4 | LV_5249-5_0_4_load_58 | 7 | 0.0049095 | 0.0012304 | 0 | 0 |  | 1 | TRUE | wye
5 | LV_5249-5_0_4_load_44 | 8 | 0.0027888 | 0.00069894 | 0 | 0 |  | 1 | TRUE | wye
6 | LV_5249-5_0_4_load_32 | 10 | 0.0058435 | 0.0014645 | 0 | 0 |  | 1 | TRUE | wye
7 | LV_5249-5_0_4_load_64 | 11 | 0.0051686 | 0.0012954 | 0 | 0 |  | 1 | TRUE | wye
8 | LV_5249-5_0_4_load_42 | 13 | 0.003287 | 0.00082379 | 0 | 0 |  | 1 | TRUE | wye
9 | LV_5249-5_0_4_load_49 | 14 | 0.0038839 | 0.00097339 | 0 | 0 |  | 1 | TRUE | wye
10 | LV_5249-5_0_4_load_7 | 15 | 0.0026274 | 0.00065848 | 0 | 0 |  | 1 | TRUE | wye
11 | LV_5249-5_0_4_load_12 | 20 | 0.005121 | 0.0012834 | 0 | 0 |  | 1 | TRUE | wye
12 | LV_5249-5_0_4_load_13 | 21 | 0.0025605 | 0.00064173 | 0 | 0 |  | 1 | TRUE | wye
13 | LV_5249-5_0_4_load_57 | 22 | 0.0041706 | 0.0010452 | 0 | 0 |  | 1 | TRUE | wye
14 | LV_5249-5_0_4_load_17 | 23 | 0.0055587 | 0.0013931 | 0 | 0 |  | 1 | TRUE | wye
15 | LV_5249-5_0_4_load_60 | 24 | 0.0034731 | 0.00087043 | 0 | 0 |  | 1 | TRUE | wye
16 | LV_5249-5_0_4_load_38 | 25 | 0.0024747 | 0.00062021 | 0 | 0 |  | 1 | TRUE | wye
17 | LV_5249-5_0_4_load_14 | 26 | 0.0063417 | 0.0015894 | 0 | 0 |  | 1 | TRUE | wye
18 | LV_5249-5_0_4_load_50 | 27 | 0.0029076 | 0.00072871 | 0 | 0 |  | 1 | TRUE | wye
19 | LV_5249-5_0_4_load_56 | 28 | 0.002466 | 0.00061804 | 0 | 0 |  | 1 | TRUE | wye
20 | LV_5249-5_0_4_load_37 | 30 | 0.0031016 | 0.00077732 | 0 | 0 |  | 1 | TRUE | wye
21 | LV_5249-5_0_4_load_15 | 31 | 0.0049165 | 0.0012322 | 0 | 0 |  | 1 | TRUE | wye
22 | LV_5249-5_0_4_load_16 | 33 | 0.0025132 | 0.00062986 | 0 | 0 |  | 1 | TRUE | wye
23 | LV_5249-5_0_4_load_18 | 34 | 0.0021 | 0.00052632 | 0 | 0 |  | 1 | TRUE | wye
24 | LV_5249-5_0_4_load_19 | 35 | 0.0019388 | 0.0004859 | 0 | 0 |  | 1 | TRUE | wye
25 | LV_5249-5_0_4_load_20 | 36 | 0.003329 | 0.00083434 | 0 | 0 |  | 1 | TRUE | wye
26 | LV_5249-5_0_4_load_21 | 37 | 0.0025301 | 0.0006341 | 0 | 0 |  | 1 | TRUE | wye
27 | LV_5249-5_0_4_load_22 | 38 | 0.0034364 | 0.00086124 | 0 | 0 |  | 1 | TRUE | wye
28 | LV_5249-5_0_4_load_23 | 39 | 0.0032565 | 0.00081615 | 0 | 0 |  | 1 | TRUE | wye
29 | LV_5249-5_0_4_load_25 | 41 | 0.0044679 | 0.0011198 | 0 | 0 |  | 1 | TRUE | wye
30 | LV_5249-5_0_4_load_39 | 42 | 0.0042269 | 0.0010594 | 0 | 0 |  | 1 | TRUE | wye
31 | LV_5249-5_0_4_load_59 | 44 | 0.0072915 | 0.0018274 | 0 | 0 |  | 1 | TRUE | wye
32 | LV_5249-5_0_4_load_46 | 45 | 0.0025239 | 0.00063255 | 0 | 0 |  | 1 | TRUE | wye
33 | LV_5249-5_0_4_load_61 | 48 | 0.0032861 | 0.00082356 | 0 | 0 |  | 1 | TRUE | wye
34 | LV_5249-5_0_4_load_41 | 49 | 0.0040829 | 0.0010233 | 0 | 0 |  | 1 | TRUE | wye
35 | LV_5249-5_0_4_load_28 | 50 | 0.0029118 | 0.00072976 | 0 | 0 |  | 1 | TRUE | wye
36 | LV_5249-5_0_4_load_29 | 51 | 0.0022408 | 0.00056159 | 0 | 0 |  | 1 | TRUE | wye
37 | LV_5249-5_0_4_load_31 | 52 | 0.0030124 | 0.00075497 | 0 | 0 |  | 1 | TRUE | wye
38 | LV_5249-5_0_4_load_33 | 54 | 0.0047799 | 0.001198 | 0 | 0 |  | 1 | TRUE | wye
39 | LV_5249-5_0_4_load_35 | 56 | 0.0024087 | 0.00060369 | 0 | 0 |  | 1 | TRUE | wye
40 | LV_5249-5_0_4_load_55 | 59 | 0.0058599 | 0.0014686 | 0 | 0 |  | 1 | TRUE | wye
41 | LV_5249-5_0_4_load_81 | 60 | 0.0024048 | 0.0006027 | 0 | 0 |  | 1 | TRUE | wye
42 | LV_5249-5_0_4_load_54 | 61 | 0.0051204 | 0.0012833 | 0 | 0 |  | 1 | TRUE | wye
43 | LV_5249-5_0_4_load_40 | 62 | 0.0032836 | 0.00082294 | 0 | 0 |  | 1 | TRUE | wye
44 | LV_5249-5_0_4_load_80 | 63 | 0.0010571 | 0.00026494 | 0 | 0 |  | 1 | TRUE | wye
45 | LV_5249-5_0_4_load_78 | 64 | 0.0010406 | 0.00026081 | 0 | 0 |  | 1 | TRUE | wye
46 | LV_5249-5_0_4_load_52 | 65 | 0.00219 | 0.00054887 | 0 | 0 |  | 1 | TRUE | wye
47 | LV_5249-5_0_4_load_67 | 66 | 0.0059375 | 0.0014881 | 0 | 0 |  | 1 | TRUE | wye
48 | LV_5249-5_0_4_load_70 | 69 | 0.0045697 | 0.0011453 | 0 | 0 |  | 1 | TRUE | wye
49 | LV_5249-5_0_4_load_72 | 71 | 0.0014453 | 0.00036223 | 0 | 0 |  | 1 | TRUE | wye
50 | LV_5249-5_0_4_load_82 | 72 | 0.0013513 | 0.00033867 | 0 | 0 |  | 1 | TRUE | wye
51 | LV_5249-5_0_4_load_75 | 73 | 0.0005678 | 0.0001423 | 0 | 0 |  | 1 | TRUE | wye
52 | LV_5249-5_0_4_load_73 | 74 | 0.00076392 | 0.00019146 | 0 | 0 |  | 1 | TRUE | wye
53 | LV_5249-5_0_4_load_77 | 77 | 0.00072786 | 0.00018242 | 0 | 0 |  | 1 | TRUE | wye

## ext_grid
| name | bus | vm_pu | va_degree | slack_weight | in_service
0 |  | 58 | 1 | 0 | 1 | TRUE

## line
| name | std_type | from_bus | to_bus | length_km | r_ohm_per_km | x_ohm_per_km | c_nf_per_km | g_us_per_km | max_i_ka | df | parallel | type | in_service
0 | LV_5249-5_0_4_line_0 |  | 0 | 1 | 0.0045657 | 0.125 | 0.08 | 261 | 0 | 0.364 | 1 | 1 | cs | TRUE
1 | LV_5249-5_0_4_line_1 |  | 0 | 2 | 0.012833 | 0.125 | 0.08 | 261 | 0 | 0.364 | 1 | 1 | cs | TRUE
2 | LV_5249-5_0_4_line_2 |  | 1 | 3 | 0.007013 | 0.125 | 0.08 | 261 | 0 | 0.364 | 1 | 1 | cs | TRUE
3 | LV_5249-5_0_4_line_3 |  | 1 | 4 | 0.018068 | 0.125 | 0.08 | 261 | 0 | 0.364 | 1 | 1 | cs | TRUE
4 | LV_5249-5_0_4_line_4 |  | 2 | 5 | 0.006012 | 0.125 | 0.08 | 261 | 0 | 0.364 | 1 | 1 | cs | TRUE
5 | LV_5249-5_0_4_line_5 |  | 2 | 6 | 0.0025945 | 0.125 | 0.08 | 261 | 0 | 0.364 | 1 | 1 | cs | TRUE
6 | LV_5249-5_0_4_line_6 |  | 3 | 7 | 0.0042271 | 0.125 | 0.08 | 261 | 0 | 0.364 | 1 | 1 | cs | TRUE
7 | LV_5249-5_0_4_line_7 |  | 5 | 8 | 0.0047711 | 0.125 | 0.08 | 261 | 0 | 0.364 | 1 | 1 | cs | TRUE
8 | LV_5249-5_0_4_line_8 |  | 6 | 9 | 0.013159 | 0.125 | 0.08 | 261 | 0 | 0.364 | 1 | 1 | cs | TRUE
9 | LV_5249-5_0_4_line_9 |  | 7 | 10 | 0.016609 | 0.125 | 0.08 | 261 | 0 | 0.364 | 1 | 1 | cs | TRUE
10 | LV_5249-5_0_4_line_10 |  | 8 | 13 | 0.006392 | 0.125 | 0.08 | 261 | 0 | 0.364 | 1 | 1 | cs | TRUE
11 | LV_5249-5_0_4_line_11 |  | 9 | 14 | 0.049386 | 0.125 | 0.08 | 261 | 0 | 0.364 | 1 | 1 | cs | TRUE
12 | LV_5249-5_0_4_line_12 |  | 10 | 53 | 0.0023925 | 0.125 | 0.08 | 261 | 0 | 0.364 | 1 | 1 | cs | TRUE
13 | LV_5249-5_0_4_line_13 |  | 11 | 12 | 0.0022675 | 0.125 | 0.08 | 261 | 0 | 0.364 | 1 | 1 | cs | TRUE
14 | LV_5249-5_0_4_line_14 |  | 12 | 29 | 0.002063 | 0.125 | 0.08 | 261 | 0 | 0.364 | 1 | 1 | cs | TRUE
15 | LV_5249-5_0_4_line_15 |  | 13 | 62 | 0.0044178 | 0.125 | 0.08 | 261 | 0 | 0.364 | 1 | 1 | cs | TRUE
16 | LV_5249-5_0_4_line_16 |  | 15 | 16 | 0.0088908 | 0.125 | 0.08 | 261 | 0 | 0.364 | 1 | 1 | cs | TRUE
17 | LV_5249-5_0_4_line_17 |  | 15 | 17 | 0.017135 | 0.125 | 0.08 | 261 | 0 | 0.364 | 1 | 1 | cs | TRUE
18 | LV_5249-5_0_4_line_18 |  | 16 | 18 | 0.014769 | 0.125 | 0.08 | 261 | 0 | 0.364 | 1 | 1 | cs | TRUE
19 | LV_5249-5_0_4_line_19 |  | 16 | 19 | 0.012195 | 0.125 | 0.08 | 261 | 0 | 0.364 | 1 | 1 | cs | TRUE
20 | LV_5249-5_0_4_line_20 |  | 17 | 20 | 0.0079203 | 0.125 | 0.08 | 261 | 0 | 0.364 | 1 | 1 | cs | TRUE
21 | LV_5249-5_0_4_line_21 |  | 17 | 21 | 0.011137 | 0.125 | 0.08 | 261 | 0 | 0.364 | 1 | 1 | cs | TRUE
22 | LV_5249-5_0_4_line_22 |  | 18 | 22 | 0.0094162 | 0.125 | 0.08 | 261 | 0 | 0.364 | 1 | 1 | cs | TRUE
23 | LV_5249-5_0_4_line_23 |  | 18 | 23 | 0.0073766 | 0.125 | 0.08 | 261 | 0 | 0.364 | 1 | 1 | cs | TRUE
24 | LV_5249-5_0_4_line_24 |  | 18 | 24 | 0.015884 | 0.125 | 0.08 | 261 | 0 | 0.364 | 1 | 1 | cs | TRUE
25 | LV_5249-5_0_4_line_25 |  | 18 | 25 | 0.0097031 | 0.125 | 0.08 | 261 | 0 | 0.364 | 1 | 1 | cs | TRUE
26 | LV_5249-5_0_4_line_26 |  | 19 | 26 | 0.0021729 | 0.125 | 0.08 | 261 | 0 | 0.364 | 1 | 1 | cs | TRUE
27 | LV_5249-5_0_4_line_27 |  | 20 | 27 | 0.012257 | 0.125 | 0.08 | 261 | 0 | 0.364 | 1 | 1 | cs | TRUE
28 | LV_5249-5_0_4_line_28 |  | 22 | 28 | 0.020258 | 0.125 | 0.08 | 261 | 0 | 0.364 | 1 | 2 | cs | TRUE
29 | LV_5249-5_0_4_line_29 |  | 24 | 29 | 0.0065414 | 0.125 | 0.08 | 261 | 0 | 0.364 | 1 | 1 | cs | TRUE
30 | LV_5249-5_0_4_line_30 |  | 25 | 30 | 0.0013307 | 0.125 | 0.08 | 261 | 0 | 0.364 | 1 | 1 | cs | TRUE
31 | LV_5249-5_0_4_line_31 |  | 26 | 31 | 0.003939 | 0.125 | 0.08 | 261 | 0 | 0.364 | 1 | 1 | cs | TRUE
32 | LV_5249-5_0_4_line_32 |  | 27 | 32 | 0.0062729 | 0.125 | 0.08 | 261 | 0 | 0.364 | 1 | 1 | cs | TRUE
33 | LV_5249-5_0_4_line_33 |  | 28 | 61 | 0.02448 | 0.125 | 0.08 | 261 | 0 | 0.364 | 1 | 2 | cs | TRUE
34 | LV_5249-5_0_4_line_34 |  | 29 | 48 | 0.010011 | 0.125 | 0.08 | 261 | 0 | 0.364 | 1 | 1 | cs | TRUE
35 | LV_5249-5_0_4_line_35 |  | 30 | 42 | 0.0092973 | 0.125 | 0.08 | 261 | 0 | 0.364 | 1 | 1 | cs | TRUE
36 | LV_5249-5_0_4_line_36 |  | 31 | 33 | 0.014116 | 0.125 | 0.08 | 261 | 0 | 0.364 | 1 | 1 | cs | TRUE
37 | LV_5249-5_0_4_line_37 |  | 32 | 65 | 0.023104 | 0.125 | 0.08 | 261 | 0 | 0.364 | 1 | 1 | cs | TRUE
38 | LV_5249-5_0_4_line_38 |  | 34 | 35 | 0.0077061 | 0.125 | 0.08 | 261 | 0 | 0.364 | 1 | 1 | cs | TRUE
39 | LV_5249-5_0_4_line_39 |  | 34 | 36 | 0.0023851 | 0.125 | 0.08 | 261 | 0 | 0.364 | 1 | 1 | cs | TRUE
40 | LV_5249-5_0_4_line_40 |  | 35 | 37 | 0.010148 | 0.125 | 0.08 | 261 | 0 | 0.364 | 1 | 1 | cs | TRUE
41 | LV_5249-5_0_4_line_41 |  | 36 | 38 | 0.011041 | 0.125 | 0.08 | 261 | 0 | 0.364 | 1 | 1 | cs | TRUE
42 | LV_5249-5_0_4_line_42 |  | 38 | 39 | 0.0018425 | 0.125 | 0.08 | 261 | 0 | 0.364 | 1 | 1 | cs | TRUE
43 | LV_5249-5_0_4_line_43 |  | 39 | 40 | 0.017755 | 0.125 | 0.08 | 261 | 0 | 0.364 | 1 | 1 | cs | TRUE
44 | LV_5249-5_0_4_line_44 |  | 40 | 41 | 0.0018005 | 0.125 | 0.08 | 261 | 0 | 0.364 | 1 | 1 | cs | TRUE
45 | LV_5249-5_0_4_line_45 |  | 41 | 42 | 0.0014116 | 0.125 | 0.08 | 261 | 0 | 0.364 | 1 | 1 | cs | TRUE
46 | LV_5249-5_0_4_line_46 |  | 43 | 44 | 0.0080843 | 0.125 | 0.08 | 261 | 0 | 0.364 | 1 | 1 | cs | TRUE
47 | LV_5249-5_0_4_line_47 |  | 43 | 45 | 0.0049743 | 0.125 | 0.08 | 261 | 0 | 0.364 | 1 | 1 | cs | TRUE
48 | LV_5249-5_0_4_line_48 |  | 45 | 47 | 0.012018 | 0.125 | 0.08 | 261 | 0 | 0.364 | 1 | 1 | cs | TRUE
49 | LV_5249-5_0_4_line_49 |  | 46 | 47 | 0.011308 | 0.125 | 0.08 | 261 | 0 | 0.364 | 1 | 1 | cs | TRUE
50 | LV_5249-5_0_4_line_50 |  | 46 | 48 | 0.0089514 | 0.125 | 0.08 | 261 | 0 | 0.364 | 1 | 1 | cs | TRUE
51 | LV_5249-5_0_4_line_51 |  | 47 | 49 | 0.006657 | 0.125 | 0.08 | 261 | 0 | 0.364 | 1 | 1 | cs | TRUE
52 | LV_5249-5_0_4_line_52 |  | 49 | 62 | 0.011648 | 0.125 | 0.08 | 261 | 0 | 0.364 | 1 | 1 | cs | TRUE
53 | LV_5249-5_0_4_line_53 |  | 50 | 51 | 0.010306 | 0.125 | 0.08 | 261 | 0 | 0.364 | 1 | 1 | cs | TRUE
54 | LV_5249-5_0_4_line_54 |  | 51 | 52 | 0.011113 | 0.125 | 0.08 | 261 | 0 | 0.364 | 1 | 1 | cs | TRUE
55 | LV_5249-5_0_4_line_55 |  | 52 | 55 | 0.023977 | 0.125 | 0.08 | 261 | 0 | 0.364 | 1 | 1 | cs | TRUE
56 | LV_5249-5_0_4_line_56 |  | 53 | 54 | 0.0062434 | 0.125 | 0.08 | 261 | 0 | 0.364 | 1 | 1 | cs | TRUE
57 | LV_5249-5_0_4_line_57 |  | 55 | 56 | 0.0064024 | 0.125 | 0.08 | 261 | 0 | 0.364 | 1 | 2 | cs | TRUE
58 | LV_5249-5_0_4_line_58 |  | 55 | 57 | 0.011848 | 0.125 | 0.08 | 261 | 0 | 0.364 | 1 | 2 | cs | TRUE
59 | LV_5249-5_0_4_line_59 |  | 56 | 58 | 0.019992 | 0.125 | 0.08 | 261 | 0 | 0.364 | 1 | 2 | cs | TRUE
60 | LV_5249-5_0_4_line_60 |  | 57 | 59 | 0.012731 | 0.125 | 0.08 | 261 | 0 | 0.364 | 1 | 2 | cs | TRUE
61 | LV_5249-5_0_4_line_61 |  | 58 | 60 | 0.49104 | 0.125 | 0.08 | 261 | 0 | 0.364 | 1 | 2 | cs | TRUE
62 | LV_5249-5_0_4_line_62 |  | 59 | 61 | 0.009065 | 0.125 | 0.08 | 261 | 0 | 0.364 | 1 | 2 | cs | TRUE
63 | LV_5249-5_0_4_line_63 |  | 60 | 63 | 0.21698 | 0.125 | 0.08 | 261 | 0 | 0.364 | 1 | 2 | cs | TRUE
64 | LV_5249-5_0_4_line_64 |  | 63 | 64 | 0.83834 | 0.125 | 0.08 | 261 | 0 | 0.364 | 1 | 2 | cs | TRUE
65 | LV_5249-5_0_4_line_65 |  | 64 | 77 | 0.0077812 | 0.125 | 0.08 | 261 | 0 | 0.364 | 1 | 1 | cs | TRUE
66 | LV_5249-5_0_4_line_66 |  | 66 | 67 | 0.0073048 | 0.125 | 0.08 | 261 | 0 | 0.364 | 1 | 1 | cs | TRUE
67 | LV_5249-5_0_4_line_67 |  | 66 | 68 | 0.43167 | 0.125 | 0.08 | 261 | 0 | 0.364 | 1 | 1 | cs | TRUE
68 | LV_5249-5_0_4_line_68 |  | 67 | 69 | 0.075929 | 0.125 | 0.08 | 261 | 0 | 0.364 | 1 | 1 | cs | TRUE
69 | LV_5249-5_0_4_line_69 |  | 68 | 70 | 0.23671 | 0.125 | 0.08 | 261 | 0 | 0.364 | 1 | 1 | cs | TRUE
70 | LV_5249-5_0_4_line_70 |  | 68 | 71 | 0.033777 | 0.125 | 0.08 | 261 | 0 | 0.364 | 1 | 1 | cs | TRUE
71 | LV_5249-5_0_4_line_71 |  | 69 | 72 | 0.0061798 | 0.125 | 0.08 | 261 | 0 | 0.364 | 1 | 1 | cs | TRUE
72 | LV_5249-5_0_4_line_72 |  | 70 | 73 | 0.042397 | 0.125 | 0.08 | 261 | 0 | 0.364 | 1 | 1 | cs | TRUE
73 | LV_5249-5_0_4_line_73 |  | 71 | 74 | 0.014246 | 0.125 | 0.08 | 261 | 0 | 0.364 | 1 | 1 | cs | TRUE
74 | LV_5249-5_0_4_line_74 |  | 74 | 75 | 0.23862 | 0.125 | 0.08 | 261 | 0 | 0.364 | 1 | 1 | cs | TRUE
75 | LV_5249-5_0_4_line_75 |  | 75 | 76 | 0.52496 | 0.125 | 0.08 | 261 | 0 | 0.364 | 1 | 1 | cs | TRUE
76 | LV_5249-5_0_4_line_76 |  | 76 | 77 | 0.063896 | 0.125 | 0.08 | 261 | 0 | 0.364 | 1 | 1 | cs | TRUE

## trafo
| name | std_type | hv_bus | lv_bus | sn_mva | vn_hv_kv | vn_lv_kv | vk_percent | vkr_percent | pfe_kw | i0_percent | shift_degree | tap_side | tap_neutral | tap_min | tap_max | tap_step_percent | tap_step_degree | tap_pos | tap_phase_shifter | parallel | df | in_service
0 | LV_5249-5_0_4_trafo_45 | 0.63 MVA 20/0.4 kV | 78 | 58 | 0.63 | 20 | 0.4 | 6 | 1.206 | 1.65 | 0.2619 | 150 | hv | 0 | -2 | 2 | 2.5 | 0 | 0 | FALSE | 1 | 1 | TRUE

## line_geodata
| x0 | y0 | x1 | y1 | x2 | y2 | x3 | y3 | x4 | y4 | x5 | y5 | x6 | y6 | x7 | y7 | x8 | y8 | x9 | y9 | x10 | y10 | x11 | y11 | x12 | y12 | x13 | y13 | x14 | y14 | x15 | y15 | x16 | y16 | x17 | y17 | x18 | y18 | x19 | y19 | x20 | y20 | x21 | y21 | x22 | y22 | x23 | y23 | x24 | y24 | x25 | y25 | x26 | y26 | x27 | y27 | x28 | y28 | x29 | y29 | x30 | y30
0 | 2724086.039 | 1083353.063 | 2724088.0593 | 1083357.1574
1 | 2724090.1414 | 1083369.692 | 2724089.1261 | 1083359.3193 | 2724088.0593 | 1083357.1574
2 | 2724086.039 | 1083353.063 | 2724083.0258 | 1083350.0439 | 2724080.4108 | 1083349.2011 | 2724080.4108 | 1083349.2011
3 | 2724086.039 | 1083353.063 | 2724090.2017 | 1083343.1184 | 2724092.4262 | 1083336.1792
4 | 2724090.1414 | 1083369.692 | 2724084.2245 | 1083370.8501
5 | 2724090.1414 | 1083369.692 | 2724090.6251 | 1083372.241
6 | 2724076.2533 | 1083349.8574 | 2724078.5609 | 1083349.2969 | 2724080.4108 | 1083349.2011
7 | 2724084.2245 | 1083370.8501 | 2724084.5203 | 1083375.612
8 | 2724093.5707 | 1083385.0618 | 2724091.3824 | 1083376.2331 | 2724090.6251 | 1083372.241
9 | 2724076.2533 | 1083349.8574 | 2724071.5926 | 1083350.9895 | 2724069.6916 | 1083351.3066 | 2724067.9991 | 1083350.9163 | 2724060.7773 | 1083347.1418
10 | 2724084.5203 | 1083375.612 | 2724084.815 | 1083380.3579 | 2724084.8669 | 1083381.994
11 | 2724093.5707 | 1083385.0618 | 2724094.6912 | 1083393.702 | 2724093.5965 | 1083410.4586 | 2724093.5131 | 1083421.7873 | 2724094.8471 | 1083429.0975 | 2724097.3729 | 1083433.5522
12 | 2724058.6569 | 1083346.0336 | 2724060.7773 | 1083347.1418
13 | 2724073.1694 | 1083366.1993 | 2724075.185 | 1083367.238
14 | 2724074.0319 | 1083368.0738 | 2724073.1694 | 1083366.1993
15 | 2724085.0069 | 1083386.4095 | 2724084.8669 | 1083381.994
16 | 2724045.2444 | 1083377.4277 | 2724042.6448 | 1083380.0211 | 2724040.5066 | 1083382.8352 | 2724039.9495 | 1083384.4249
17 | 2724038.7615 | 1083401.4131 | 2724038.8383 | 1083393.4533 | 2724039.1216 | 1083386.7876 | 2724039.9495 | 1083384.4249
18 | 2724045.2444 | 1083377.4277 | 2724048.6308 | 1083381.1883 | 2724055.8375 | 1083374.6525
19 | 2724045.2444 | 1083377.4277 | 2724041.1171 | 1083373.4519 | 2724036.3856 | 1083369.019
20 | 2724038.7615 | 1083401.4131 | 2724039.4437 | 1083409.304
21 | 2724028.0069 | 1083398.4031 | 2724038.7615 | 1083401.4131
22 | 2724055.8375 | 1083374.6525 | 2724051.4589 | 1083368.5256 | 2724050.2952 | 1083367.042
23 | 2724055.8375 | 1083374.6525 | 2724049.7128 | 1083370.5413
24 | 2724055.8375 | 1083374.6525 | 2724060.9817 | 1083369.498 | 2724064.2212 | 1083372.4661 | 2724068.0615 | 1083370.7467
25 | 2724055.8375 | 1083374.6525 | 2724060.7655 | 1083383.0111
26 | 2724036.3856 | 1083369.019 | 2724034.6224 | 1083367.7491
27 | 2724040.1754 | 1083421.5393 | 2724039.5156 | 1083410.1348 | 2724039.4437 | 1083409.304
28 | 2724036.4874 | 1083352.3429 | 2724037.6718 | 1083353.1448 | 2724044.2617 | 1083359.3502 | 2724050.2952 | 1083367.042
29 | 2724074.0319 | 1083368.0738 | 2724068.0615 | 1083370.7467
30 | 2724060.7655 | 1083383.0111 | 2724061.4413 | 1083384.1573
31 | 2724034.6224 | 1083367.7491 | 2724031.4261 | 1083365.4469
32 | 2724040.5377 | 1083427.8017 | 2724040.1754 | 1083421.5393
33 | 2724014.4326 | 1083341.9686 | 2724016.1984 | 1083342.689 | 2724031.0851 | 1083348.6853 | 2724036.4874 | 1083352.3429
34 | 2724074.0319 | 1083368.0738 | 2724075.2251 | 1083378.0139
35 | 2724062.7249 | 1083393.2981 | 2724061.8491 | 1083384.849 | 2724061.4413 | 1083384.1573
36 | 2724031.4261 | 1083365.4469 | 2724025.5347 | 1083361.2036 | 2724019.2139 | 1083358.5485
37 | 2724040.5377 | 1083427.8017 | 2724035.9837 | 1083441.7191 | 2724034.1294 | 1083448.5085 | 2724034.0782 | 1083449.9295
38 | 2724063.1805 | 1083429.4412 | 2724062.7801 | 1083435.5603 | 2724062.4599 | 1083437.1012
39 | 2724063.1805 | 1083429.4412 | 2724063.3362 | 1083427.0612
40 | 2724060.2997 | 1083447.0139 | 2724060.6796 | 1083445.6693 | 2724062.4599 | 1083437.1012
41 | 2724063.3362 | 1083427.0612 | 2724063.9303 | 1083417.982 | 2724063.9485 | 1083416.0393
42 | 2724063.9657 | 1083414.1969 | 2724063.9485 | 1083416.0393
43 | 2724063.056 | 1083396.4931 | 2724064.0421 | 1083406.0201 | 2724063.9657 | 1083414.1969
44 | 2724063.056 | 1083396.4931 | 2724062.8704 | 1083394.7022
45 | 2724062.8704 | 1083394.7022 | 2724062.7249 | 1083393.2981
46 | 2724073.5613 | 1083414.787 | 2724073.0815 | 1083422.8571
47 | 2724073.5613 | 1083414.787 | 2724074.5833 | 1083409.9188
48 | 2724077.0526 | 1083398.1571 | 2724074.5833 | 1083409.9188
49 | 2724077.0526 | 1083398.1571 | 2724075.783 | 1083386.9231
50 | 2724075.783 | 1083386.9231 | 2724075.8971 | 1083383.6119 | 2724075.2251 | 1083378.0139
51 | 2724077.0526 | 1083398.1571 | 2724083.1973 | 1083398.3936 | 2724083.2893 | 1083397.8942
52 | 2724085.0069 | 1083386.4095 | 2724085.0655 | 1083388.2576 | 2724083.2893 | 1083397.8942
53 | 2724023.9479 | 1083333.6698 | 2724028.141 | 1083334.6485 | 2724033.791 | 1083336.6693
54 | 2724023.9479 | 1083333.6698 | 2724013.1261 | 1083331.1439
55 | 2723989.7117 | 1083325.9933 | 2723998.8602 | 1083327.8142 | 2724013.1261 | 1083331.1439
56 | 2724058.6569 | 1083346.0336 | 2724062.8184 | 1083350.6878
57 | 2723989.7117 | 1083325.9933 | 2723983.437 | 1083324.721
58 | 2723994.2516 | 1083333.7358 | 2723994.8079 | 1083332.3461 | 2723988.7164 | 1083329.4978 | 2723989.7117 | 1083325.9933
59 | 2723963.4949 | 1083324.2586 | 2723973.4723 | 1083323.8835 | 2723982.3966 | 1083324.51 | 2723983.437 | 1083324.721
60 | 2723994.2516 | 1083333.7358 | 2724006.0392 | 1083338.5445
61 | 2723963.4949 | 1083324.2586 | 2723769.1337 | 1082873.3194
62 | 2724014.4326 | 1083341.9686 | 2724006.0392 | 1083338.5445
63 | 2723647.4354 | 1082714.5348 | 2723653.9477 | 1082714.2485 | 2723659.7902 | 1082714.4895 | 2723664.3801 | 1082715.6057 | 2723669.6906 | 1082717.5705 | 2723679.9141 | 1082722.3259 | 2723686.3504 | 1082726.5929 | 2723710.6663 | 1082742.8984 | 2723714.8316 | 1082746.9526 | 2723721.9986 | 1082755.7601 | 2723729.0625 | 1082763.9094 | 2723732.5142 | 1082768.683 | 2723736.1589 | 1082775.8066 | 2723739.8005 | 1082784.2311 | 2723748.4622 | 1082805.0777 | 2723756.7999 | 1082821.9926 | 2723768.7169 | 1082856.8822 | 2723769.6303 | 1082861.2261 | 2723770.1081 | 1082866.3729 | 2723769.3072 | 1082872.5388 | 2723769.1337 | 1082873.3194
64 | 2723647.4354 | 1082714.5348 | 2722957.3186 | 1083190.519
65 | 2722950.2846 | 1083193.8462 | 2722957.3186 | 1083190.519
66 | 2722558.9896 | 1084055.9693 | 2722560.7999 | 1084048.8924
67 | 2722538.345 | 1083688.0782 | 2722541.4346 | 1083696.2018 | 2722547.7647 | 1083704.5685 | 2722581.8247 | 1083733.5301 | 2722611.144 | 1083760.395 | 2722619.7938 | 1083767.6855 | 2722624.0626 | 1083777.3895 | 2722632.5285 | 1083798.0415 | 2722636.1727 | 1083821.0203 | 2722636.2088 | 1083840.813 | 2722634.2856 | 1083854.9622 | 2722632.7097 | 1083895.8044 | 2722624.1184 | 1083945.7451 | 2722624.562 | 1083962.266 | 2722624.8471 | 1083978.5612 | 2722622.434 | 1083990.0542 | 2722611.0572 | 1084005.2361 | 2722586.5651 | 1084015.9176 | 2722574.4155 | 1084021.2881 | 2722564.3491 | 1084035.0176 | 2722560.7999 | 1084048.8924
68 | 2722558.9896 | 1084055.9693 | 2722546.711 | 1084073.9241 | 2722540.1067 | 1084096.9411 | 2722537.1012 | 1084097.759 | 2722532.7768 | 1084094.6809 | 2722531.0209 | 1084083.949 | 2722531.1314 | 1084074.9892 | 2722531.4778 | 1084073.0466
69 | 2722313.955 | 1083639.0336 | 2722334.784 | 1083643.3883 | 2722364.488 | 1083652.736 | 2722392.9307 | 1083652.9854 | 2722437.3433 | 1083649.4197 | 2722479.417 | 1083653.2793 | 2722492.0642 | 1083659.0933 | 2722503.5038 | 1083670.1313 | 2722513.7244 | 1083677.6978 | 2722527.4618 | 1083686.0468 | 2722538.345 | 1083688.0782
70 | 2722538.345 | 1083688.0782 | 2722537.7412 | 1083677.9588 | 2722541.3476 | 1083668.1243 | 2722545.67 | 1083660.906 | 2722549.5972 | 1083658.2315
71 | 2722531.4778 | 1084073.0466 | 2722532.5626 | 1084066.9627
72 | 2722313.955 | 1083639.0336 | 2722310.2264 | 1083620.1897 | 2722303.1557 | 1083603.836 | 2722302.8986 | 1083598.4714
73 | 2722549.5972 | 1083658.2315 | 2722555.4706 | 1083654.2317 | 2722561.8745 | 1083651.0735
74 | 2722675.0789 | 1083479.5911 | 2722678.3815 | 1083493.7122 | 2722676.8826 | 1083514.1523 | 2722680.7806 | 1083559.5968 | 2722678.2883 | 1083580.0169 | 2722667.5175 | 1083590.1295 | 2722620.971 | 1083610.5627 | 2722597.3617 | 1083627.8334 | 2722574.511 | 1083644.8414 | 2722561.8745 | 1083651.0735
75 | 2722895.2795 | 1083203.2409 | 2722888.5858 | 1083207.4978 | 2722875.6254 | 1083211.0167 | 2722869.2512 | 1083218.2934 | 2722866.4436 | 1083226.5983 | 2722856.6782 | 1083235.708 | 2722849.5054 | 1083234.8516 | 2722845.8735 | 1083224.7489 | 2722838.4462 | 1083212.6459 | 2722831.0713 | 1083209.873 | 2722822.8331 | 1083214.4881 | 2722806.724 | 1083240.9157 | 2722805.3715 | 1083260.2357 | 2722802.2733 | 1083271.4035 | 2722804.9861 | 1083279.3417 | 2722807.689 | 1083299.6998 | 2722816.456 | 1083316.5998 | 2722846.0812 | 1083344.9064 | 2722858.5954 | 1083366.1741 | 2722867.011 | 1083376.618 | 2722867.3332 | 1083384.5079 | 2722854.9964 | 1083390.2299 | 2722831.1095 | 1083386.1676 | 2722808.0551 | 1083388.5601 | 2722794.4029 | 1083388.2847 | 2722785.1882 | 1083393.5917 | 2722770.5397 | 1083406.9172 | 2722737.1569 | 1083434.4311 | 2722705.8186 | 1083455.2926 | 2722690.6065 | 1083464.2371 | 2722675.0789 | 1083479.5911
76 | 2722895.2795 | 1083203.2409 | 2722903.0143 | 1083189.7205 | 2722909.9328 | 1083190.872 | 2722929.0123 | 1083194.6374 | 2722945.4197 | 1083196.1473 | 2722950.2846 | 1083193.8462

## bus_geodata
| x | y | coords
0 | 2724088.0593 | 1083357.1574
1 | 2724086.039 | 1083353.063
2 | 2724090.1414 | 1083369.692
3 | 2724080.4108 | 1083349.2011
4 | 2724092.4262 | 1083336.1792
5 | 2724084.2245 | 1083370.8501
6 | 2724090.6251 | 1083372.241
7 | 2724076.2533 | 1083349.8574
8 | 2724084.5203 | 1083375.612
9 | 2724093.5707 | 1083385.0618
10 | 2724060.7773 | 1083347.1418
11 | 2724075.185 | 1083367.238
12 | 2724073.1694 | 1083366.1993
13 | 2724084.8669 | 1083381.994
14 | 2724097.3729 | 1083433.5522
15 | 2724039.9495 | 1083384.4249
16 | 2724045.2444 | 1083377.4277
17 | 2724038.7615 | 1083401.4131
18 | 2724055.8375 | 1083374.6525
19 | 2724036.3856 | 1083369.019
20 | 2724039.4437 | 1083409.304
21 | 2724028.0069 | 1083398.4031
22 | 2724050.2952 | 1083367.042
23 | 2724049.7128 | 1083370.5413
24 | 2724068.0615 | 1083370.7467
25 | 2724060.7655 | 1083383.0111
26 | 2724034.6224 | 1083367.7491
27 | 2724040.1754 | 1083421.5393
28 | 2724036.4874 | 1083352.3429
29 | 2724074.0319 | 1083368.0738
30 | 2724061.4413 | 1083384.1573
31 | 2724031.4261 | 1083365.4469
32 | 2724040.5377 | 1083427.8017
33 | 2724019.2139 | 1083358.5485
34 | 2724063.1805 | 1083429.4412
35 | 2724062.4599 | 1083437.1012
36 | 2724063.3362 | 1083427.0612
37 | 2724060.2997 | 1083447.0139
38 | 2724063.9485 | 1083416.0393
39 | 2724063.9657 | 1083414.1969
40 | 2724063.056 | 1083396.4931
41 | 2724062.8704 | 1083394.7022
42 | 2724062.7249 | 1083393.2981
43 | 2724073.5613 | 1083414.787
44 | 2724073.0815 | 1083422.8571
45 | 2724074.5833 | 1083409.9188
46 | 2724075.783 | 1083386.9231
47 | 2724077.0526 | 1083398.1571
48 | 2724075.2251 | 1083378.0139
49 | 2724083.2893 | 1083397.8942
50 | 2724033.791 | 1083336.6693
51 | 2724023.9479 | 1083333.6698
52 | 2724013.1261 | 1083331.1439
53 | 2724058.6569 | 1083346.0336
54 | 2724062.8184 | 1083350.6878
55 | 2723989.7117 | 1083325.9933
56 | 2723983.437 | 1083324.721
57 | 2723994.2516 | 1083333.7358
58 | 2723963.4949 | 1083324.2586
59 | 2724006.0392 | 1083338.5445
60 | 2723769.1337 | 1082873.3194
61 | 2724014.4326 | 1083341.9686
62 | 2724085.0069 | 1083386.4095
63 | 2723647.4354 | 1082714.5348
64 | 2722957.3186 | 1083190.519
65 | 2724034.0782 | 1083449.9295
66 | 2722560.7999 | 1084048.8924
67 | 2722558.9896 | 1084055.9693
68 | 2722538.345 | 1083688.0782
69 | 2722531.4778 | 1084073.0466
70 | 2722313.955 | 1083639.0336
71 | 2722549.5972 | 1083658.2315
72 | 2722532.5626 | 1084066.9627
73 | 2722302.8986 | 1083598.4714
74 | 2722561.8745 | 1083651.0735
75 | 2722675.0789 | 1083479.5911
76 | 2722895.2795 | 1083203.2409
77 | 2722950.2846 | 1083193.8462
78 | 2723989.7117 | 1083325.9933

## line_std_types
| c_nf_per_km | r_ohm_per_km | x_ohm_per_km | max_i_ka | type | q_mm2 | alpha | voltage_rating
NAYY 4x50 SE | 210 | 0.642 | 0.083 | 0.142 | cs | 50 | 0.00403 | LV
NAYY 4x120 SE | 264 | 0.225 | 0.08 | 0.242 | cs | 120 | 0.00403 | LV
NAYY 4x150 SE | 261 | 0.208 | 0.08 | 0.27 | cs | 150 | 0.00403 | LV
NA2XS2Y 1x95 RM/25 12/20 kV | 216 | 0.313 | 0.132 | 0.252 | cs | 95 | 0.00403 | MV
NA2XS2Y 1x185 RM/25 12/20 kV | 273 | 0.161 | 0.117 | 0.362 | cs | 185 | 0.00403 | MV
NA2XS2Y 1x240 RM/25 12/20 kV | 304 | 0.122 | 0.112 | 0.421 | cs | 240 | 0.00403 | MV
NA2XS2Y 1x95 RM/25 6/10 kV | 315 | 0.313 | 0.123 | 0.249 | cs | 95 | 0.00403 | MV
NA2XS2Y 1x185 RM/25 6/10 kV | 406 | 0.161 | 0.11 | 0.358 | cs | 185 | 0.00403 | MV
NA2XS2Y 1x240 RM/25 6/10 kV | 456 | 0.122 | 0.105 | 0.416 | cs | 240 | 0.00403 | MV
NA2XS2Y 1x150 RM/25 12/20 kV | 250 | 0.206 | 0.116 | 0.319 | cs | 150 | 0.00403 | MV
NA2XS2Y 1x120 RM/25 12/20 kV | 230 | 0.253 | 0.119 | 0.283 | cs | 120 | 0.00403 | MV
NA2XS2Y 1x70 RM/25 12/20 kV | 190 | 0.443 | 0.132 | 0.22 | cs | 70 | 0.00403 | MV
NA2XS2Y 1x150 RM/25 6/10 kV | 360 | 0.206 | 0.11 | 0.315 | cs | 150 | 0.00403 | MV
NA2XS2Y 1x120 RM/25 6/10 kV | 340 | 0.253 | 0.113 | 0.28 | cs | 120 | 0.00403 | MV
NA2XS2Y 1x70 RM/25 6/10 kV | 280 | 0.443 | 0.123 | 0.217 | cs | 70 | 0.00403 | MV
N2XS(FL)2Y 1x120 RM/35 64/110 kV | 112 | 0.153 | 0.166 | 0.366 | cs | 120 | 0.00393 | HV
N2XS(FL)2Y 1x185 RM/35 64/110 kV | 125 | 0.099 | 0.156 | 0.457 | cs | 185 | 0.00393 | HV
N2XS(FL)2Y 1x240 RM/35 64/110 kV | 135 | 0.075 | 0.149 | 0.526 | cs | 240 | 0.00393 | HV
N2XS(FL)2Y 1x300 RM/35 64/110 kV | 144 | 0.06 | 0.144 | 0.588 | cs | 300 | 0.00393 | HV
15-AL1/3-ST1A 0.4 | 11 | 1.8769 | 0.35 | 0.105 | ol | 16 | 0.00403 | LV
24-AL1/4-ST1A 0.4 | 11.25 | 1.2012 | 0.335 | 0.14 | ol | 24 | 0.00403 | LV
48-AL1/8-ST1A 0.4 | 12.2 | 0.5939 | 0.3 | 0.21 | ol | 48 | 0.00403 | LV
94-AL1/15-ST1A 0.4 | 13.2 | 0.306 | 0.29 | 0.35 | ol | 94 | 0.00403 | LV
34-AL1/6-ST1A 10.0 | 9.7 | 0.8342 | 0.36 | 0.17 | ol | 34 | 0.00403 | MV
48-AL1/8-ST1A 10.0 | 10.1 | 0.5939 | 0.35 | 0.21 | ol | 48 | 0.00403 | MV
70-AL1/11-ST1A 10.0 | 10.4 | 0.4132 | 0.339 | 0.29 | ol | 70 | 0.00403 | MV
94-AL1/15-ST1A 10.0 | 10.75 | 0.306 | 0.33 | 0.35 | ol | 94 | 0.00403 | MV
122-AL1/20-ST1A 10.0 | 11.1 | 0.2376 | 0.323 | 0.41 | ol | 122 | 0.00403 | MV
149-AL1/24-ST1A 10.0 | 11.25 | 0.194 | 0.315 | 0.47 | ol | 149 | 0.00403 | MV
34-AL1/6-ST1A 20.0 | 9.15 | 0.8342 | 0.382 | 0.17 | ol | 34 | 0.00403 | MV
48-AL1/8-ST1A 20.0 | 9.5 | 0.5939 | 0.372 | 0.21 | ol | 48 | 0.00403 | MV
70-AL1/11-ST1A 20.0 | 9.7 | 0.4132 | 0.36 | 0.29 | ol | 70 | 0.00403 | MV
94-AL1/15-ST1A 20.0 | 10 | 0.306 | 0.35 | 0.35 | ol | 94 | 0.00403 | MV
122-AL1/20-ST1A 20.0 | 10.3 | 0.2376 | 0.344 | 0.41 | ol | 122 | 0.00403 | MV
149-AL1/24-ST1A 20.0 | 10.5 | 0.194 | 0.337 | 0.47 | ol | 149 | 0.00403 | MV
184-AL1/30-ST1A 20.0 | 10.75 | 0.1571 | 0.33 | 0.535 | ol | 184 | 0.00403 | MV
243-AL1/39-ST1A 20.0 | 11 | 0.1188 | 0.32 | 0.645 | ol | 243 | 0.00403 | MV
48-AL1/8-ST1A 110.0 | 8 | 0.5939 | 0.46 | 0.21 | ol | 48 | 0.00403 | HV
70-AL1/11-ST1A 110.0 | 8.4 | 0.4132 | 0.45 | 0.29 | ol | 70 | 0.00403 | HV
94-AL1/15-ST1A 110.0 | 8.65 | 0.306 | 0.44 | 0.35 | ol | 94 | 0.00403 | HV
122-AL1/20-ST1A 110.0 | 8.5 | 0.2376 | 0.43 | 0.41 | ol | 122 | 0.00403 | HV
149-AL1/24-ST1A 110.0 | 8.75 | 0.194 | 0.41 | 0.47 | ol | 149 | 0.00403 | HV
184-AL1/30-ST1A 110.0 | 8.8 | 0.1571 | 0.4 | 0.535 | ol | 184 | 0.00403 | HV
243-AL1/39-ST1A 110.0 | 9 | 0.1188 | 0.39 | 0.645 | ol | 243 | 0.00403 | HV
305-AL1/39-ST1A 110.0 | 9.2 | 0.0949 | 0.38 | 0.74 | ol | 305 | 0.00403 | HV
490-AL1/64-ST1A 110.0 | 9.75 | 0.059 | 0.37 | 0.96 | ol | 490 | 0.00403 | HV
679-AL1/86-ST1A 110.0 | 9.95 | 0.042 | 0.36 | 1.15 | ol | 679 | 0.00403 | HV
490-AL1/64-ST1A 220.0 | 10 | 0.059 | 0.285 | 0.96 | ol | 490 | 0.00403 | HV
679-AL1/86-ST1A 220.0 | 11.7 | 0.042 | 0.275 | 1.15 | ol | 679 | 0.00403 | HV
490-AL1/64-ST1A 380.0 | 11 | 0.059 | 0.253 | 0.96 | ol | 490 | 0.00403 | HV
679-AL1/86-ST1A 380.0 | 14.6 | 0.042 | 0.25 | 1.15 | ol | 679 | 0.00403 | HV

## trafo_std_types
| i0_percent | pfe_kw | vkr_percent | sn_mva | vn_lv_kv | vn_hv_kv | vk_percent | shift_degree | vector_group | tap_side | tap_neutral | tap_min | tap_max | tap_step_degree | tap_step_percent | tap_phase_shifter
160 MVA 380/110 kV | 0.06 | 60 | 0.25 | 160 | 110 | 380 | 12.2 | 0 | Yy0 | hv | 0 | -9 | 9 | 0 | 1.5 | FALSE
100 MVA 220/110 kV | 0.06 | 55 | 0.26 | 100 | 110 | 220 | 12 | 0 | Yy0 | hv | 0 | -9 | 9 | 0 | 1.5 | FALSE
63 MVA 110/20 kV | 0.04 | 22 | 0.32 | 63 | 20 | 110 | 18 | 150 | YNd5 | hv | 0 | -9 | 9 | 0 | 1.5 | FALSE
40 MVA 110/20 kV | 0.05 | 18 | 0.34 | 40 | 20 | 110 | 16.2 | 150 | YNd5 | hv | 0 | -9 | 9 | 0 | 1.5 | FALSE
25 MVA 110/20 kV | 0.07 | 14 | 0.41 | 25 | 20 | 110 | 12 | 150 | YNd5 | hv | 0 | -9 | 9 | 0 | 1.5 | FALSE
63 MVA 110/10 kV | 0.04 | 22 | 0.32 | 63 | 10 | 110 | 18 | 150 | YNd5 | hv | 0 | -9 | 9 | 0 | 1.5 | FALSE
40 MVA 110/10 kV | 0.05 | 18 | 0.34 | 40 | 10 | 110 | 16.2 | 150 | YNd5 | hv | 0 | -9 | 9 | 0 | 1.5 | FALSE
25 MVA 110/10 kV | 0.07 | 14 | 0.41 | 25 | 10 | 110 | 12 | 150 | YNd5 | hv | 0 | -9 | 9 | 0 | 1.5 | FALSE
0.25 MVA 20/0.4 kV | 0.32 | 0.8 | 1.44 | 0.25 | 0.4 | 20 | 6 | 150 | Yzn5 | hv | 0 | -2 | 2 | 0 | 2.5 | FALSE
0.4 MVA 20/0.4 kV | 0.3375 | 1.35 | 1.425 | 0.4 | 0.4 | 20 | 6 | 150 | Dyn5 | hv | 0 | -2 | 2 | 0 | 2.5 | FALSE
0.63 MVA 20/0.4 kV | 0.2619 | 1.65 | 1.206 | 0.63 | 0.4 | 20 | 6 | 150 | Dyn5 | hv | 0 | -2 | 2 | 0 | 2.5 | FALSE
0.25 MVA 10/0.4 kV | 0.24 | 0.6 | 1.2 | 0.25 | 0.4 | 10 | 4 | 150 | Dyn5 | hv | 0 | -2 | 2 | 0 | 2.5 | FALSE
0.4 MVA 10/0.4 kV | 0.2375 | 0.95 | 1.325 | 0.4 | 0.4 | 10 | 4 | 150 | Dyn5 | hv | 0 | -2 | 2 | 0 | 2.5 | FALSE
0.63 MVA 10/0.4 kV | 0.1873 | 1.18 | 1.0794 | 0.63 | 0.4 | 10 | 4 | 150 | Dyn5 | hv | 0 | -2 | 2 | 0 | 2.5 | FALSE

## trafo3w_std_types
| sn_hv_mva | sn_mv_mva | sn_lv_mva | vn_hv_kv | vn_mv_kv | vn_lv_kv | vk_hv_percent | vk_mv_percent | vk_lv_percent | vkr_hv_percent | vkr_mv_percent | vkr_lv_percent | pfe_kw | i0_percent | shift_mv_degree | shift_lv_degree | vector_group | tap_side | tap_neutral | tap_min | tap_max | tap_step_percent
63/25/38 MVA 110/20/10 kV | 63 | 25 | 38 | 110 | 20 | 10 | 10.4 | 10.4 | 10.4 | 0.28 | 0.32 | 0.35 | 35 | 0.89 | 0 | 0 | YN0yn0yn0 | hv | 0 | -10 | 10 | 1.2
63/25/38 MVA 110/10/10 kV | 63 | 25 | 38 | 110 | 10 | 10 | 10.4 | 10.4 | 10.4 | 0.28 | 0.32 | 0.35 | 35 | 0.89 | 0 | 0 | YN0yn0yn0 | hv | 0 | -10 | 10 | 1.2

## fuse_std_types
| fuse_type | i_rated_a | t_avg | t_min | t_total | x_avg | x_min | x_total
HV 100A | HV 100A | 100 | 0 | [10.0, 3.64, 0.854, 0.281, 0.1, 0.0531, 0.022, 0.01] | [10.0, 4.267, 1.21, 0.403, 0.1, 0.058, 0.022, 0.01] | 0 | [300.0, 350.0, 450.0, 550.0, 700.0, 850.0, 1200.0, 1752.0] | [600.0, 700.0, 900.0, 1150.0, 1665.0, 2000.0, 3000.0, 4313.0]
HV 10A | HV 10A | 10 | 0 | [10.0, 1675.0, 0.344, 0.156, 0.1, 0.0417, 0.0171, 0.01] | [10.0, 1.3, 0.3, 0.155, 0.1, 0.0555, 0.023, 0.01] | 0 | [30.0, 32.0, 35.0, 37.0, 39.0, 50.0, 70.0, 88.0] | [60.0, 70.0, 80.0, 87.0, 94.0, 110.0, 150.0, 216.0]
HV 125A | HV 125A | 125 | 0 | [10.0, 1.82, 0.344, 0.1, 0.0467, 0.0269, 0.01] | [10.0, 2.478, 0.426, 0.1, 0.0427, 0.0211, 0.01] | 0 | [375.0, 500.0, 700.0, 925.0, 1200.0, 1500.0, 2341.0] | [750.0, 1000.0, 1500.0, 2200.0, 3000.0, 4000.0, 5765.0]
HV 160A | HV 160A | 160 | 0 | [10.0, 4.15, 1.03, 0.198, 0.1, 0.051, 0.0172, 0.01] | [10.0, 2.3, 0.734, 0.274, 0.1, 0.046, 0.0177, 0.01] | 0 | [480.0, 550.0, 700.0, 1000.0, 1260.0, 1600.0, 2500.0, 3227.0] | [960.0, 1300.0, 1700.0, 2200.0, 2996.0, 4000.0, 6000.0, 7946.0]
HV 16A | HV 16A | 16 | 0 | [10.0, 0.352, 0.164, 0.1, 0.0649, 0.0342, 0.01] | [10.0, 2.34, 0.722, 0.181, 0.1, 0.055, 0.0296, 0.01] | 0 | [48.0, 60.0, 65.0, 71.0, 80.0, 100.0, 162.0] | [96.0, 110.0, 125.0, 150.0, 168.0, 200.0, 250.0, 398.0]
HV 200A | HV 200A | 200 | 0 | [10.0, 4.267, 1.21, 0.403, 0.1, 0.058, 0.022, 0.01] | [10.0, 3.73, 1.654, 0.328, 0.1, 0.0531, 0.019, 0.01] | 0 | [600.0, 700.0, 900.0, 1150.0, 1665.0, 2000.0, 3000.0, 4313.0] | [1200.0, 1500.0, 1800.0, 2700.0, 3960.0, 5000.0, 7500.0, 10620.0]
HV 20A | HV 20A | 20 | 0 | [10.0, 1.3, 0.3, 0.155, 0.1, 0.0555, 0.023, 0.01] | [10.0, 1.3, 0.161, 0.1, 0.0611, 0.0399, 0.0141, 0.01] | 0 | [60.0, 70.0, 80.0, 87.0, 94.0, 110.0, 150.0, 216.0] | [120.0, 150.0, 200.0, 223.0, 260.0, 300.0, 450.0, 532.0]
HV 25A | HV 25A | 25 | 0 | [10.0, 2.512, 0.833, 0.299, 0.1, 0.0372, 0.0223, 0.01] | [10.0, 3.125, 0.597, 0.198, 0.1, 0.0378, 0.022, 0.01] | 0 | [75.0, 82.0, 90.0, 100.0, 124.0, 170.0, 200.0, 289.0] | [150.0, 170.0, 210.0, 250.0, 294.0, 400.0, 500.0, 711.0]
HV 31.5A | HV 31.5A | 31.5 | 0 | [10.0, 2.34, 0.722, 0.181, 0.1, 0.055, 0.0296, 0.01] | [10.0, 2.84, 0.368, 0.164, 0.1, 0.0621, 0.0378, 0.0195, 0.01] | 0 | [95.0, 110.0, 125.0, 150.0, 165.0, 200.0, 250.0, 390.0] | [189.0, 220.0, 300.0, 350.0, 393.0, 450.0, 530.0, 700.0, 960.0]
HV 40A | HV 40A | 40 | 0 | [10.0, 1.3, 0.161, 0.1, 0.0611, 0.0399, 0.0141, 0.01] | [10.0, 2.05, 0.369, 0.198, 0.1, 0.051, 0.0298, 0.01] | 0 | [120.0, 150.0, 200.0, 223.0, 260.0, 300.0, 450.0, 532.0] | [240.0, 300.0, 400.0, 450.0, 530.0, 650.0, 800.0, 1311.0]
HV 50A | HV 50A | 50 | 0 | [10.0, 3.215, 0.597, 0.198, 0.1, 0.0378, 0.022, 0.01] | [10.0, 3.64, 0.854, 0.281, 0.1, 0.0531, 0.022, 0.01] | 0 | [150.0, 170.0, 210.0, 250.0, 294.0, 400.0, 500.0, 711.0] | [300.0, 350.0, 450.0, 550.0, 700.0, 850.0, 1200.0, 1752.0]
HV 6.3A | HV 6.3A | 6.3 | 0 | [10.0, 1.39, 0.344, 0.168, 0.1, 0.056, 0.0263, 0.01] | [10.0, 1.711, 0.516, 0.198, 0.1, 0.0634, 0.0303, 0.01] | 0 | [19.0, 19.5, 20.4, 20.8, 22.0, 25.0, 32.0, 48.0] | [38.0, 40.0, 43.0, 48.0, 53.0, 60.0, 75.0, 118.0]
HV 63A | HV 63A | 63 | 0 | [10.0, 2.84, 0.368, 0.164, 0.1, 0.0621, 0.0378, 0.0195, 0.01] | [10.0, 1.82, 0.344, 0.1, 0.0467, 0.0269, 0.01] | 0 | [189.0, 220.0, 300.0, 350.0, 393.0, 450.0, 530.0, 700.0, 961.0] | [378.0, 500.0, 700.0, 934.0, 1200.0, 1500.0, 2366.0]
HV 80A | HV 80A | 80 | 0 | [10.0, 2.05, 0.369, 0.198, 0.1, 0.051, 0.0298, 0.01] | [10.0, 4.15, 1.03, 0.198, 0.1, 0.051, 0.0172, 0.01] | 0 | [240.0, 300.0, 400.0, 450.0, 530.0, 650.0, 800.0, 1311.0] | [480.0, 550.0, 700.0, 1000.0, 1260.0, 1600.0, 2500.0, 3227.0]
Siemens NH-1-100 | Siemens NH-1-100 | 100 | [5400.0, 2000.0, 400.0, 20.0, 1.0, 0.2, 0.012, 0.004] | 0 | 0 | [150.0, 190.0, 250.0, 430.0, 900.0, 1250.0, 2700.0, 3600.0] | 0 | 0
Siemens NH-1-125 | Siemens NH-1-125 | 125 | [4800.0, 120.0, 7.0, 0.1, 0.004] | 0 | 0 | [180.0, 400.0, 740.0, 2000.0, 4250.0] | 0 | 0
Siemens NH-1-16 | Siemens NH-1-16 | 16 | [4000.0, 400.0, 2.0, 0.1, 0.04, 0.01] | 0 | 0 | [26.0, 35.0, 75.0, 150.0, 200.0, 300.0] | 0 | 0
Siemens NH-1-160 | Siemens NH-1-160 | 160 | [4800.0, 120.0, 7.0, 0.1, 0.004] | 0 | 0 | [210.0, 500.0, 900.0, 2300.0, 5000.0] | 0 | 0
Siemens NH-1-25 | Siemens NH-1-25 | 25 | [4000.0, 1000.0, 10.0, 0.2, 0.02, 0.01] | 0 | 0 | [40.0, 50.0, 100.0, 210.0, 400.0, 500.0] | 0 | 0
Siemens NH-1-50 | Siemens NH-1-50 | 50 | [4000.0, 40.0, 4.0, 1.0, 0.02, 0.01] | 0 | 0 | [86.0, 200.0, 300.0, 400.0, 1000.0, 1280.0] | 0 | 0
Siemens NH-1-63 | Siemens NH-1-63 | 63 | [4000.0, 100.0, 10.0, 2.0, 0.04, 0.01] | 0 | 0 | [100.0, 200.0, 300.0, 400.0, 1000.0, 1500.0] | 0 | 0
Siemens NH-1-80 | Siemens NH-1-80 | 80 | [4800.0, 120.0, 7.0, 0.1, 0.01] | 0 | 0 | [150.58, 250.0, 450.0, 1150.0, 2470.0] | 0 | 0
Siemens NH-2-1000 | Siemens NH-2-1000 | 1000 | [4800.0, 120.0, 7.0, 0.1, 0.004] | 0 | 0 | [1900.0, 3500.0, 8400.0, 24000.0, 52000.0] | 0 | 0
Siemens NH-2-200 | Siemens NH-2-200 | 200 | [4800.0, 120.0, 7.0, 0.1, 0.004] | 0 | 0 | [280.0, 650.0, 1200.0, 3000.0, 7000.0] | 0 | 0
Siemens NH-2-224 | Siemens NH-2-224 | 224 | [4800.0, 120.0, 7.0, 0.2, 0.04, 0.004] | 0 | 0 | [400.0, 750.0, 1453.0, 3025.0, 4315.0, 7600.0] | 0 | 0
Siemens NH-2-250 | Siemens NH-2-250 | 250 | [4800.0, 120.0, 7.0, 0.1, 0.004] | 0 | 0 | [450.0, 800.0, 1650.0, 4000.0, 8500.0] | 0 | 0
Siemens NH-2-315 | Siemens NH-2-315 | 315 | [4800.0, 120.0, 7.0, 0.1, 0.004] | 0 | 0 | [550.0, 920.0, 1900.0, 5000.0, 11000.0] | 0 | 0
Siemens NH-2-355 | Siemens NH-2-355 | 355 | [4800.0, 120.0, 6.0, 0.1, 0.004] | 0 | 0 | [650.0, 1116.27, 2350.0, 5840.0, 12790.0] | 0 | 0
Siemens NH-2-400 | Siemens NH-2-400 | 400 | [4800.0, 120.0, 7.0, 0.1, 0.004] | 0 | 0 | [720.0, 1350.0, 2800.0, 6500.0, 15000.0] | 0 | 0
Siemens NH-2-425 | Siemens NH-2-425 | 425 | [4800.0, 120.0, 7.0, 0.1, 0.004] | 0 | 0 | [850.0, 1500.0, 3050.0, 7500.0, 16500.0] | 0 | 0
Siemens NH-2-630 | Siemens NH-2-630 | 630 | [4800.0, 120.0, 7.0, 0.1, 0.004] | 0 | 0 | [1200.0, 2000.0, 4800.0, 12000.0, 26000.0] | 0 | 0

## dtypes
| element | column | dtype
0 | bus | name | object
1 | bus | vn_kv | float64
2 | bus | type | object
3 | bus | zone | object
4 | bus | in_service | bool
5 | load | name | object
6 | load | bus | uint32
7 | load | p_mw | float64
8 | load | q_mvar | float64
9 | load | const_z_percent | float64
10 | load | const_i_percent | float64
11 | load | sn_mva | float64
12 | load | scaling | float64
13 | load | in_service | bool
14 | load | type | object
15 | ext_grid | name | object
16 | ext_grid | bus | uint32
17 | ext_grid | vm_pu | float64
18 | ext_grid | va_degree | float64
19 | ext_grid | slack_weight | float64
20 | ext_grid | in_service | bool
21 | line | name | object
22 | line | std_type | object
23 | line | from_bus | uint32
24 | line | to_bus | uint32
25 | line | length_km | float64
26 | line | r_ohm_per_km | float64
27 | line | x_ohm_per_km | float64
28 | line | c_nf_per_km | float64
29 | line | g_us_per_km | float64
30 | line | max_i_ka | float64
31 | line | df | float64
32 | line | parallel | uint32
33 | line | type | object
34 | line | in_service | bool
35 | trafo | name | object
36 | trafo | std_type | object
37 | trafo | hv_bus | uint32
38 | trafo | lv_bus | uint32
39 | trafo | sn_mva | float64
40 | trafo | vn_hv_kv | float64
41 | trafo | vn_lv_kv | float64
42 | trafo | vk_percent | float64
43 | trafo | vkr_percent | float64
44 | trafo | pfe_kw | float64
45 | trafo | i0_percent | float64
46 | trafo | shift_degree | float64
47 | trafo | tap_side | object
48 | trafo | tap_neutral | int32
49 | trafo | tap_min | int32
50 | trafo | tap_max | int32
51 | trafo | tap_step_percent | float64
52 | trafo | tap_step_degree | float64
53 | trafo | tap_pos | int32
54 | trafo | tap_phase_shifter | bool
55 | trafo | parallel | uint32
56 | trafo | df | float64
57 | trafo | in_service | bool
58 | line_geodata | coords | object
59 | bus_geodata | x | float64
60 | bus_geodata | y | float64
61 | bus_geodata | coords | object

## parameters
| version | format_version | converged | OPF_converged | name | f_hz | sn_mva
0 | 2.14.6 | 2.14.0 | FALSE | FALSE |  | 50 | 1