## bus
| name | vn_kv | type | zone | in_service
0 | bus_LV_5249-6_1_2_node_8 | 0.4 | n |  | TRUE
1 | bus_LV_5249-6_1_2_node_89 | 0.4 | n |  | TRUE
2 | bus_LV_5249-6_1_2_node_148 | 0.4 | n |  | TRUE
3 | bus_LV_5249-6_1_2_node_149 | 0.4 | n |  | TRUE
4 | bus_LV_5249-6_1_2_node_150 | 0.4 | n |  | TRUE
5 | bus_LV_5249-6_1_2_node_151 | 0.4 | n |  | TRUE
6 | bus_LV_5249-6_1_2_node_71 | 0.4 | n |  | TRUE
7 | bus_LV_5249-6_1_2_node_152 | 0.4 | n |  | TRUE
8 | bus_LV_5249-6_1_2_node_58 | 0.4 | n |  | TRUE
9 | bus_LV_5249-6_1_2_node_153 | 0.4 | n |  | TRUE
10 | bus_LV_5249-6_1_2_node_27 | 0.4 | n |  | TRUE
11 | bus_LV_5249-6_1_2_node_28 | 0.4 | n |  | TRUE
12 | bus_LV_5249-6_1_2_node_29 | 0.4 | n |  | TRUE
13 | bus_LV_5249-6_1_2_node_30 | 0.4 | n |  | TRUE
14 | bus_LV_5249-6_1_2_node_31 | 0.4 | n |  | TRUE
15 | bus_LV_5249-6_1_2_node_37 | 0.4 | n |  | TRUE
16 | bus_LV_5249-6_1_2_node_32 | 0.4 | n |  | TRUE
17 | bus_LV_5249-6_1_2_node_33 | 0.4 | n |  | TRUE
18 | bus_LV_5249-6_1_2_node_34 | 0.4 | n |  | TRUE
19 | bus_LV_5249-6_1_2_node_35 | 0.4 | n |  | TRUE
20 | bus_LV_5249-6_1_2_node_40 | 0.4 | n |  | TRUE
21 | bus_LV_5249-6_1_2_node_38 | 0.4 | n |  | TRUE
22 | bus_LV_5249-6_1_2_node_41 | 0.4 | n |  | TRUE
23 | bus_LV_5249-6_1_2_node_39 | 0.4 | n |  | TRUE
24 | bus_LV_5249-6_1_2_node_42 | 0.4 | n |  | TRUE
25 | bus_LV_5249-6_1_2_node_57 | 0.4 | n |  | TRUE
26 | bus_LV_5249-6_1_2_node_59 | 0.4 | n |  | TRUE
27 | bus_LV_5249-6_1_2_node_47 | 0.4 | n |  | TRUE
28 | bus_LV_5249-6_1_2_node_43 | 0.4 | n |  | TRUE
29 | bus_LV_5249-6_1_2_node_44 | 0.4 | n |  | TRUE
30 | bus_LV_5249-6_1_2_node_45 | 0.4 | n |  | TRUE
31 | bus_LV_5249-6_1_2_node_46 | 0.4 | n |  | TRUE
32 | bus_LV_5249-6_1_2_node_53 | 0.4 | n |  | TRUE
33 | bus_LV_5249-6_1_2_node_48 | 0.4 | n |  | TRUE
34 | bus_LV_5249-6_1_2_node_49 | 0.4 | n |  | TRUE
35 | bus_LV_5249-6_1_2_node_50 | 0.4 | n |  | TRUE
36 | bus_LV_5249-6_1_2_node_51 | 0.4 | n |  | TRUE
37 | bus_LV_5249-6_1_2_node_56 | 0.4 | n |  | TRUE
38 | bus_LV_5249-6_1_2_node_52 | 0.4 | n |  | TRUE
39 | bus_LV_5249-6_1_2_node_54 | 0.4 | n |  | TRUE
40 | bus_LV_5249-6_1_2_node_55 | 0.4 | n |  | TRUE
41 | bus_LV_5249-6_1_2_node_60 | 0.4 | n |  | TRUE
42 | bus_LV_5249-6_1_2_node_65 | 0.4 | n |  | TRUE
43 | bus_LV_5249-6_1_2_node_61 | 0.4 | n |  | TRUE
44 | bus_LV_5249-6_1_2_node_70 | 0.4 | n |  | TRUE
45 | bus_LV_5249-6_1_2_node_62 | 0.4 | n |  | TRUE
46 | bus_LV_5249-6_1_2_node_63 | 0.4 | n |  | TRUE
47 | bus_LV_5249-6_1_2_node_64 | 0.4 | n |  | TRUE
48 | bus_LV_5249-6_1_2_node_66 | 0.4 | n |  | TRUE
49 | bus_LV_5249-6_1_2_node_67 | 0.4 | n |  | TRUE
50 | bus_LV_5249-6_1_2_node_69 | 0.4 | n |  | TRUE
51 | bus_LV_5249-6_1_2_node_68 | 0.4 | n |  | TRUE
52 | bus_LV_5249-6_1_2_node_73 | 0.4 | n |  | TRUE
53 | bus_LV_5249-6_1_2_node_72 | 0.4 | n |  | TRUE
54 | bus_LV_5249-6_1_2_node_74 | 0.4 | n |  | TRUE
55 | bus_LV_5249-6_1_2_node_75 | 0.4 | n |  | TRUE
56 | bus_LV_5249-6_1_2_node_81 | 0.4 | n |  | TRUE
57 | bus_LV_5249-6_1_2_node_76 | 0.4 | n |  | TRUE
58 | bus_LV_5249-6_1_2_node_77 | 0.4 | n |  | TRUE
59 | bus_LV_5249-6_1_2_node_78 | 0.4 | n |  | TRUE
60 | bus_LV_5249-6_1_2_node_79 | 0.4 | n |  | TRUE
61 | bus_LV_5249-6_1_2_node_80 | 0.4 | n |  | TRUE
62 | bus_MV_68_0_node_53 | 20 | n |  | TRUE

## load
| name | bus | p_mw | q_mvar | const_z_percent | const_i_percent | sn_mva | scaling | in_service | type
0 | LV_5249-6_1_2_load_8 | 0 | 0.0028842 | 0.00072285 | 0 | 0 |  | 1 | TRUE | wye
1 | LV_5249-6_1_2_load_89 | 1 | 0.0015852 | 0.00039729 | 0 | 0 |  | 1 | TRUE | wye
2 | LV_5249-6_1_2_load_148 | 2 | 0.0010343 | 0.00025922 | 0 | 0 |  | 1 | TRUE | wye
3 | LV_5249-6_1_2_load_151 | 5 | 0.0016021 | 0.00040152 | 0 | 0 |  | 1 | TRUE | wye
4 | LV_5249-6_1_2_load_71 | 6 | 0.00089058 | 0.0002232 | 0 | 0 |  | 1 | TRUE | wye
5 | LV_5249-6_1_2_load_152 | 7 | 0.0012611 | 0.00031605 | 0 | 0 |  | 1 | TRUE | wye
6 | LV_5249-6_1_2_load_153 | 9 | 0.0022862 | 0.00057298 | 0 | 0 |  | 1 | TRUE | wye
7 | LV_5249-6_1_2_load_27 | 10 | 0.0028522 | 0.00071483 | 0 | 0 |  | 1 | TRUE | wye
8 | LV_5249-6_1_2_load_28 | 11 | 0.0030962 | 0.00077599 | 0 | 0 |  | 1 | TRUE | wye
9 | LV_5249-6_1_2_load_29 | 12 | 0.0020611 | 0.00051657 | 0 | 0 |  | 1 | TRUE | wye
10 | LV_5249-6_1_2_load_30 | 13 | 0.0017262 | 0.00043262 | 0 | 0 |  | 1 | TRUE | wye
11 | LV_5249-6_1_2_load_31 | 14 | 0.0018498 | 0.0004636 | 0 | 0 |  | 1 | TRUE | wye
12 | LV_5249-6_1_2_load_37 | 15 | 0.0017619 | 0.00044157 | 0 | 0 |  | 1 | TRUE | wye
13 | LV_5249-6_1_2_load_32 | 16 | 0.0034039 | 0.00085311 | 0 | 0 |  | 1 | TRUE | wye
14 | LV_5249-6_1_2_load_34 | 18 | 0.0017012 | 0.00042635 | 0 | 0 |  | 1 | TRUE | wye
15 | LV_5249-6_1_2_load_38 | 21 | 0.0032893 | 0.00082438 | 0 | 0 |  | 1 | TRUE | wye
16 | LV_5249-6_1_2_load_41 | 22 | 0.0015472 | 0.00038776 | 0 | 0 |  | 1 | TRUE | wye
17 | LV_5249-6_1_2_load_42 | 24 | 0.0029967 | 0.00075104 | 0 | 0 |  | 1 | TRUE | wye
18 | LV_5249-6_1_2_load_59 | 26 | 0.0010271 | 0.00025741 | 0 | 0 |  | 1 | TRUE | wye
19 | LV_5249-6_1_2_load_47 | 27 | 0.011216 | 0.002811 | 0 | 0 |  | 1 | TRUE | wye
20 | LV_5249-6_1_2_load_43 | 28 | 0.00278 | 0.00069674 | 0 | 0 |  | 1 | TRUE | wye
21 | LV_5249-6_1_2_load_45 | 30 | 0.0025738 | 0.00064506 | 0 | 0 |  | 1 | TRUE | wye
22 | LV_5249-6_1_2_load_46 | 31 | 0.00133 | 0.00033333 | 0 | 0 |  | 1 | TRUE | wye
23 | LV_5249-6_1_2_load_53 | 32 | 0.0015543 | 0.00038954 | 0 | 0 |  | 1 | TRUE | wye
24 | LV_5249-6_1_2_load_48 | 33 | 0.0012849 | 0.00032204 | 0 | 0 |  | 1 | TRUE | wye
25 | LV_5249-6_1_2_load_49 | 34 | 0.0028218 | 0.0007072 | 0 | 0 |  | 1 | TRUE | wye
26 | LV_5249-6_1_2_load_50 | 35 | 0.0020665 | 0.00051792 | 0 | 0 |  | 1 | TRUE | wye
27 | LV_5249-6_1_2_load_51 | 36 | 0.0012892 | 0.0003231 | 0 | 0 |  | 1 | TRUE | wye
28 | LV_5249-6_1_2_load_56 | 37 | 0.0015635 | 0.00039185 | 0 | 0 |  | 1 | TRUE | wye
29 | LV_5249-6_1_2_load_52 | 38 | 0.0082636 | 0.0020711 | 0 | 0 |  | 1 | TRUE | wye
30 | LV_5249-6_1_2_load_54 | 39 | 0.0018426 | 0.0004618 | 0 | 0 |  | 1 | TRUE | wye
31 | LV_5249-6_1_2_load_55 | 40 | 0.0029399 | 0.0007368 | 0 | 0 |  | 1 | TRUE | wye
32 | LV_5249-6_1_2_load_60 | 41 | 0.0020402 | 0.00051132 | 0 | 0 |  | 1 | TRUE | wye
33 | LV_5249-6_1_2_load_65 | 42 | 0.0013921 | 0.00034889 | 0 | 0 |  | 1 | TRUE | wye
34 | LV_5249-6_1_2_load_61 | 43 | 0.0012817 | 0.00032122 | 0 | 0 |  | 1 | TRUE | wye
35 | LV_5249-6_1_2_load_62 | 45 | 0.0032613 | 0.00081735 | 0 | 0 |  | 1 | TRUE | wye
36 | LV_5249-6_1_2_load_63 | 46 | 0.0022448 | 0.0005626 | 0 | 0 |  | 1 | TRUE | wye
37 | LV_5249-6_1_2_load_67 | 49 | 0.0018749 | 0.00046989 | 0 | 0 |  | 1 | TRUE | wye
38 | LV_5249-6_1_2_load_68 | 51 | 0.0020469 | 0.00051301 | 0 | 0 |  | 1 | TRUE | wye
39 | LV_5249-6_1_2_load_73 | 52 | 0.00065566 | 0.00016432 | 0 | 0 |  | 1 | TRUE | wye
40 | LV_5249-6_1_2_load_81 | 56 | 0.00096206 | 0.00024112 | 0 | 0 |  | 1 | TRUE | wye
41 | LV_5249-6_1_2_load_76 | 57 | 0.0011286 | 0.00028285 | 0 | 0 |  | 1 | TRUE | wye
42 | LV_5249-6_1_2_load_77 | 58 | 0.0006589 | 0.00016514 | 0 | 0 |  | 1 | TRUE | wye
43 | LV_5249-6_1_2_load_78 | 59 | 0.0026835 | 0.00067254 | 0 | 0 |  | 1 | TRUE | wye
44 | LV_5249-6_1_2_load_80 | 61 | 0.0048155 | 0.0012069 | 0 | 0 |  | 1 | TRUE | wye

## ext_grid
| name | bus | vm_pu | va_degree | slack_weight | in_service
0 |  | 45 | 1 | 0 | 1 | TRUE

## line
| name | std_type | from_bus | to_bus | length_km | r_ohm_per_km | x_ohm_per_km | c_nf_per_km | g_us_per_km | max_i_ka | df | parallel | type | in_service
0 | LV_5249-6_1_2_line_0 |  | 0 | 1 | 0.1896 | 0.125 | 0.08 | 261 | 0 | 0.364 | 1 | 1 | cs | TRUE
1 | LV_5249-6_1_2_line_1 |  | 1 | 5 | 0.42245 | 0.125 | 0.08 | 261 | 0 | 0.364 | 1 | 1 | cs | TRUE
2 | LV_5249-6_1_2_line_2 |  | 2 | 3 | 0.066786 | 0.125 | 0.08 | 261 | 0 | 0.364 | 1 | 1 | cs | TRUE
3 | LV_5249-6_1_2_line_3 |  | 2 | 4 | 0.02044 | 0.125 | 0.08 | 261 | 0 | 0.364 | 1 | 1 | cs | TRUE
4 | LV_5249-6_1_2_line_4 |  | 3 | 5 | 0.35214 | 0.125 | 0.08 | 261 | 0 | 0.364 | 1 | 1 | cs | TRUE
5 | LV_5249-6_1_2_line_5 |  | 4 | 6 | 0.45607 | 0.125 | 0.08 | 261 | 0 | 0.364 | 1 | 1 | cs | TRUE
6 | LV_5249-6_1_2_line_6 |  | 6 | 53 | 0.035144 | 0.125 | 0.08 | 261 | 0 | 0.364 | 1 | 1 | cs | TRUE
7 | LV_5249-6_1_2_line_7 |  | 7 | 8 | 0.15681 | 0.125 | 0.08 | 261 | 0 | 0.364 | 1 | 1 | cs | TRUE
8 | LV_5249-6_1_2_line_8 |  | 7 | 9 | 0.27368 | 0.125 | 0.08 | 261 | 0 | 0.364 | 1 | 1 | cs | TRUE
9 | LV_5249-6_1_2_line_9 |  | 8 | 42 | 0.011073 | 0.125 | 0.08 | 261 | 0 | 0.364 | 1 | 1 | cs | TRUE
10 | LV_5249-6_1_2_line_10 |  | 10 | 11 | 0.0079649 | 0.125 | 0.08 | 261 | 0 | 0.364 | 1 | 1 | cs | TRUE
11 | LV_5249-6_1_2_line_11 |  | 10 | 12 | 0.00198 | 0.125 | 0.08 | 261 | 0 | 0.364 | 1 | 1 | cs | TRUE
12 | LV_5249-6_1_2_line_12 |  | 11 | 13 | 0.0070453 | 0.125 | 0.08 | 261 | 0 | 0.364 | 1 | 1 | cs | TRUE
13 | LV_5249-6_1_2_line_13 |  | 13 | 14 | 0.0073869 | 0.125 | 0.08 | 261 | 0 | 0.364 | 1 | 1 | cs | TRUE
14 | LV_5249-6_1_2_line_14 |  | 14 | 15 | 0.0069479 | 0.125 | 0.08 | 261 | 0 | 0.364 | 1 | 1 | cs | TRUE
15 | LV_5249-6_1_2_line_15 |  | 15 | 22 | 0.0033828 | 0.125 | 0.08 | 261 | 0 | 0.364 | 1 | 1 | cs | TRUE
16 | LV_5249-6_1_2_line_16 |  | 16 | 17 | 0.024479 | 0.125 | 0.08 | 261 | 0 | 0.364 | 1 | 1 | cs | TRUE
17 | LV_5249-6_1_2_line_17 |  | 16 | 18 | 0.055207 | 0.125 | 0.08 | 261 | 0 | 0.364 | 1 | 1 | cs | TRUE
18 | LV_5249-6_1_2_line_18 |  | 17 | 19 | 0.027703 | 0.125 | 0.08 | 261 | 0 | 0.364 | 1 | 1 | cs | TRUE
19 | LV_5249-6_1_2_line_19 |  | 19 | 20 | 0.006413 | 0.125 | 0.08 | 261 | 0 | 0.364 | 1 | 1 | cs | TRUE
20 | LV_5249-6_1_2_line_20 |  | 19 | 21 | 0.023886 | 0.125 | 0.08 | 261 | 0 | 0.364 | 1 | 1 | cs | TRUE
21 | LV_5249-6_1_2_line_21 |  | 20 | 25 | 0.029262 | 0.125 | 0.08 | 261 | 0 | 0.364 | 1 | 1 | cs | TRUE
22 | LV_5249-6_1_2_line_22 |  | 20 | 26 | 0.032648 | 0.125 | 0.08 | 261 | 0 | 0.364 | 1 | 1 | cs | TRUE
23 | LV_5249-6_1_2_line_23 |  | 21 | 23 | 0.0090312 | 0.125 | 0.08 | 261 | 0 | 0.364 | 1 | 1 | cs | TRUE
24 | LV_5249-6_1_2_line_24 |  | 22 | 23 | 0.0021 | 0.125 | 0.08 | 261 | 0 | 0.364 | 1 | 1 | cs | TRUE
25 | LV_5249-6_1_2_line_25 |  | 23 | 24 | 0.011556 | 0.125 | 0.08 | 261 | 0 | 0.364 | 1 | 1 | cs | TRUE
26 | LV_5249-6_1_2_line_26 |  | 24 | 27 | 0.0090466 | 0.125 | 0.08 | 261 | 0 | 0.364 | 1 | 1 | cs | TRUE
27 | LV_5249-6_1_2_line_27 |  | 25 | 37 | 0.0031128 | 0.125 | 0.08 | 261 | 0 | 0.364 | 1 | 1 | cs | TRUE
28 | LV_5249-6_1_2_line_28 |  | 27 | 30 | 0.022347 | 0.125 | 0.08 | 261 | 0 | 0.364 | 1 | 1 | cs | TRUE
29 | LV_5249-6_1_2_line_29 |  | 28 | 29 | 0.075222 | 0.125 | 0.08 | 261 | 0 | 0.364 | 1 | 1 | cs | TRUE
30 | LV_5249-6_1_2_line_30 |  | 29 | 30 | 0.018809 | 0.125 | 0.08 | 261 | 0 | 0.364 | 1 | 1 | cs | TRUE
31 | LV_5249-6_1_2_line_31 |  | 29 | 31 | 0.0057335 | 0.125 | 0.08 | 261 | 0 | 0.364 | 1 | 1 | cs | TRUE
32 | LV_5249-6_1_2_line_32 |  | 31 | 32 | 0.014035 | 0.125 | 0.08 | 261 | 0 | 0.364 | 1 | 1 | cs | TRUE
33 | LV_5249-6_1_2_line_33 |  | 32 | 38 | 0.005721 | 0.125 | 0.08 | 261 | 0 | 0.364 | 1 | 1 | cs | TRUE
34 | LV_5249-6_1_2_line_34 |  | 33 | 34 | 0.0044705 | 0.125 | 0.08 | 261 | 0 | 0.364 | 1 | 1 | cs | TRUE
35 | LV_5249-6_1_2_line_35 |  | 33 | 35 | 0.022179 | 0.125 | 0.08 | 261 | 0 | 0.364 | 1 | 1 | cs | TRUE
36 | LV_5249-6_1_2_line_36 |  | 34 | 36 | 0.0082283 | 0.125 | 0.08 | 261 | 0 | 0.364 | 1 | 1 | cs | TRUE
37 | LV_5249-6_1_2_line_37 |  | 36 | 37 | 0.0069519 | 0.125 | 0.08 | 261 | 0 | 0.364 | 1 | 1 | cs | TRUE
38 | LV_5249-6_1_2_line_38 |  | 38 | 39 | 0.01447 | 0.125 | 0.08 | 261 | 0 | 0.364 | 1 | 1 | cs | TRUE
39 | LV_5249-6_1_2_line_39 |  | 39 | 40 | 0.0048748 | 0.125 | 0.08 | 261 | 0 | 0.364 | 1 | 1 | cs | TRUE
40 | LV_5249-6_1_2_line_40 |  | 40 | 41 | 0.067276 | 0.125 | 0.08 | 261 | 0 | 0.364 | 1 | 1 | cs | TRUE
41 | LV_5249-6_1_2_line_41 |  | 41 | 43 | 0.0078996 | 0.125 | 0.08 | 261 | 0 | 0.364 | 1 | 1 | cs | TRUE
42 | LV_5249-6_1_2_line_42 |  | 42 | 46 | 0.14585 | 0.125 | 0.08 | 261 | 0 | 0.364 | 1 | 1 | cs | TRUE
43 | LV_5249-6_1_2_line_43 |  | 43 | 44 | 0.011032 | 0.125 | 0.08 | 261 | 0 | 0.364 | 1 | 1 | cs | TRUE
44 | LV_5249-6_1_2_line_44 |  | 44 | 50 | 0.002197 | 0.125 | 0.08 | 261 | 0 | 0.364 | 1 | 1 | cs | TRUE
45 | LV_5249-6_1_2_line_45 |  | 45 | 46 | 0.041996 | 0.125 | 0.08 | 261 | 0 | 0.364 | 1 | 1 | cs | TRUE
46 | LV_5249-6_1_2_line_46 |  | 45 | 47 | 0.028616 | 0.125 | 0.08 | 261 | 0 | 0.364 | 1 | 1 | cs | TRUE
47 | LV_5249-6_1_2_line_47 |  | 47 | 48 | 0.026123 | 0.125 | 0.08 | 261 | 0 | 0.364 | 1 | 1 | cs | TRUE
48 | LV_5249-6_1_2_line_48 |  | 47 | 49 | 0.011341 | 0.125 | 0.08 | 261 | 0 | 0.364 | 1 | 1 | cs | TRUE
49 | LV_5249-6_1_2_line_49 |  | 48 | 50 | 0.036015 | 0.125 | 0.08 | 261 | 0 | 0.364 | 1 | 1 | cs | TRUE
50 | LV_5249-6_1_2_line_50 |  | 48 | 51 | 0.01241 | 0.125 | 0.08 | 261 | 0 | 0.364 | 1 | 1 | cs | TRUE
51 | LV_5249-6_1_2_line_51 |  | 50 | 52 | 0.17802 | 0.125 | 0.08 | 261 | 0 | 0.364 | 1 | 1 | cs | TRUE
52 | LV_5249-6_1_2_line_52 |  | 52 | 54 | 0.33379 | 0.125 | 0.08 | 261 | 0 | 0.364 | 1 | 1 | cs | TRUE
53 | LV_5249-6_1_2_line_53 |  | 53 | 54 | 0.13033 | 0.125 | 0.08 | 261 | 0 | 0.364 | 1 | 1 | cs | TRUE
54 | LV_5249-6_1_2_line_54 |  | 54 | 55 | 0.028929 | 0.125 | 0.08 | 261 | 0 | 0.364 | 1 | 1 | cs | TRUE
55 | LV_5249-6_1_2_line_55 |  | 55 | 56 | 0.063038 | 0.125 | 0.08 | 261 | 0 | 0.364 | 1 | 1 | cs | TRUE
56 | LV_5249-6_1_2_line_56 |  | 56 | 60 | 0.095009 | 0.125 | 0.08 | 261 | 0 | 0.364 | 1 | 1 | cs | TRUE
57 | LV_5249-6_1_2_line_57 |  | 57 | 58 | 0.023235 | 0.125 | 0.08 | 261 | 0 | 0.364 | 1 | 1 | cs | TRUE
58 | LV_5249-6_1_2_line_58 |  | 57 | 59 | 0.015394 | 0.125 | 0.08 | 261 | 0 | 0.364 | 1 | 1 | cs | TRUE
59 | LV_5249-6_1_2_line_59 |  | 58 | 60 | 0.055105 | 0.125 | 0.08 | 261 | 0 | 0.364 | 1 | 1 | cs | TRUE
60 | LV_5249-6_1_2_line_60 |  | 60 | 61 | 0.21723 | 0.125 | 0.08 | 261 | 0 | 0.364 | 1 | 1 | cs | TRUE

## trafo
| name | std_type | hv_bus | lv_bus | sn_mva | vn_hv_kv | vn_lv_kv | vk_percent | vkr_percent | pfe_kw | i0_percent | shift_degree | tap_side | tap_neutral | tap_min | tap_max | tap_step_percent | tap_step_degree | tap_pos | tap_phase_shifter | parallel | df | in_service
0 | LV_5249-6_1_2_trafo_62 | 0.63 MVA 20/0.4 kV | 62 | 45 | 0.63 | 20 | 0.4 | 6 | 1.206 | 1.65 | 0.2619 | 150 | hv | 0 | -2 | 2 | 2.5 | 0 | 0 | FALSE | 1 | 1 | TRUE

## line_geodata
| x0 | y0 | x1 | y1 | x2 | y2 | x3 | y3 | x4 | y4 | x5 | y5 | x6 | y6 | x7 | y7 | x8 | y8 | x9 | y9 | x10 | y10 | x11 | y11 | x12 | y12 | x13 | y13 | x14 | y14 | x15 | y15 | x16 | y16 | x17 | y17 | x18 | y18 | x19 | y19 | x20 | y20 | x21 | y21 | x22 | y22 | x23 | y23 | x24 | y24 | x25 | y25 | x26 | y26 | x27 | y27 | x28 | y28 | x29 | y29 | x30 | y30 | x31 | y31 | x32 | y32 | x33 | y33 | x34 | y34
0 | 2721870.5399 | 1081819.0416 | 2722002.1685 | 1081955.5069
1 | 2722002.1685 | 1081955.5069 | 2722314.522 | 1081671.0834
2 | 2722401.8138 | 1081961.9014 | 2722428.5171 | 1081957.1233 | 2722438.6088 | 1081966.9998 | 2722463.7954 | 1081971.2201
3 | 2722475.5748 | 1081987.9244 | 2722463.7954 | 1081971.2201
4 | 2722401.8138 | 1081961.9014 | 2722387.3039 | 1081944.2528 | 2722347.3207 | 1081919.243 | 2722327.738 | 1081886.5707 | 2722298.5724 | 1081860.422 | 2722303.2921 | 1081826.8926 | 2722290.4552 | 1081794.3559 | 2722276.2598 | 1081761.7809 | 2722287.4095 | 1081744.5255 | 2722293.6151 | 1081704.2988 | 2722314.522 | 1081671.0834
5 | 2722930.6989 | 1082017.3056 | 2722475.5748 | 1081987.9244
6 | 2722959.724 | 1082030.9388 | 2722954.2287 | 1082031.5506 | 2722949.2396 | 1082031.3276 | 2722944.3191 | 1082030.3943 | 2722940.1358 | 1082028.7198 | 2722937.1016 | 1082026.6793 | 2722934.8966 | 1082024.3443 | 2722932.1238 | 1082020.5078 | 2722930.6989 | 1082017.3056
7 | 2722844.3891 | 1081511.9152 | 2722842.6787 | 1081509.3011 | 2722841.523 | 1081504.2185 | 2722842.1543 | 1081499.1053 | 2722849.5281 | 1081495.1066 | 2722866.2513 | 1081487.7384 | 2722882.0692 | 1081474.4255 | 2722899.2167 | 1081467.9777 | 2722909.7631 | 1081460.7185 | 2722939.4375 | 1081422.0113 | 2722947.8137 | 1081408.2769
8 | 2723042.1472 | 1081156.0248 | 2723037.9406 | 1081163.1673 | 2723036.9617 | 1081193.9364 | 2723034.7172 | 1081218.142 | 2723023.4517 | 1081262.1242 | 2723012.867 | 1081291.2539 | 2722997.6666 | 1081318.9449 | 2722956.5396 | 1081393.9693 | 2722947.8137 | 1081408.2769
9 | 2722844.3891 | 1081511.9152 | 2722853.2013 | 1081518.6199
10 | 2723155.0157 | 1081479.704 | 2723147.0576 | 1081480.0324
11 | 2723155.0157 | 1081479.704 | 2723156.994 | 1081479.6224
12 | 2723147.0576 | 1081480.0324 | 2723144.4989 | 1081480.1379 | 2723141.6374 | 1081483.5908
13 | 2723141.6374 | 1081483.5908 | 2723141.617 | 1081483.6156 | 2723139.7976 | 1081486.0139 | 2723139.1633 | 1081488.9587 | 2723137.8363 | 1081489.0748
14 | 2723137.8363 | 1081489.0748 | 2723130.9149 | 1081489.68
15 | 2723127.5449 | 1081489.9746 | 2723130.9149 | 1081489.68
16 | 2723106.4102 | 1081457.8412 | 2723130.437 | 1081453.1565
17 | 2723178.0349 | 1081475.9905 | 2723161.5623 | 1081462.1142 | 2723149.0095 | 1081455.6558 | 2723138.911 | 1081451.5043 | 2723130.437 | 1081453.1565
18 | 2723094.2168 | 1081481.2451 | 2723097.2565 | 1081468.0414 | 2723099.9737 | 1081462.3366 | 2723106.4102 | 1081457.8412
19 | 2723088.081 | 1081479.3198 | 2723094.2168 | 1081481.2451
20 | 2723094.2168 | 1081481.2451 | 2723116.9534 | 1081488.5639
21 | 2723060.4799 | 1081488.8026 | 2723078.3428 | 1081481.1689 | 2723088.081 | 1081479.3198
22 | 2723088.081 | 1081479.3198 | 2723055.602 | 1081476.007
23 | 2723125.4949 | 1081490.4281 | 2723123.271 | 1081490.9391 | 2723116.9579 | 1081488.5654 | 2723116.9534 | 1081488.5639
24 | 2723125.4949 | 1081490.4281 | 2723127.4923 | 1081489.9792 | 2723127.5449 | 1081489.9746
25 | 2723125.4949 | 1081490.4281 | 2723125.1531 | 1081495.4248 | 2723120.6926 | 1081500.2178
26 | 2723120.6926 | 1081500.2178 | 2723119.0795 | 1081501.9513 | 2723116.4618 | 1081502.7323 | 2723112.5628 | 1081503.346
27 | 2723060.4799 | 1081488.8026 | 2723063.5755 | 1081489.1299
28 | 2723112.5628 | 1081503.346 | 2723109.1999 | 1081503.8753 | 2723090.3153 | 1081505.3614
29 | 2723095.5003 | 1081517.653 | 2723106.1643 | 1081514.1881 | 2723121.8633 | 1081512.5485 | 2723139.686 | 1081509.5843 | 2723157.4891 | 1081504.9073 | 2723156.0646 | 1081493.2438
30 | 2723095.5003 | 1081517.653 | 2723086.5391 | 1081508.343 | 2723087.278 | 1081505.6004 | 2723090.3153 | 1081505.3614
31 | 2723095.5003 | 1081517.653 | 2723096.2017 | 1081520.2246 | 2723096.4072 | 1081523.2856
32 | 2723097.3473 | 1081537.2895 | 2723096.4072 | 1081523.2856
33 | 2723097.7305 | 1081542.9977 | 2723097.3473 | 1081537.2895
34 | 2723083.1844 | 1081489.8151 | 2723078.714 | 1081489.8522
35 | 2723104.1544 | 1081496.8127 | 2723093.5232 | 1081492.506 | 2723083.8846 | 1081489.8093 | 2723083.1844 | 1081489.8151
36 | 2723078.714 | 1081489.8522 | 2723071.0127 | 1081489.9161 | 2723070.4889 | 1081489.8607
37 | 2723070.4889 | 1081489.8607 | 2723063.5755 | 1081489.1299
38 | 2723097.7305 | 1081542.9977 | 2723097.9507 | 1081546.2788 | 2723098.9908 | 1081557.4119
39 | 2723099.4443 | 1081562.2655 | 2723098.9908 | 1081557.4119
40 | 2723099.4443 | 1081562.2655 | 2723100.6453 | 1081575.1208 | 2723099.6837 | 1081583.8854 | 2723092.4734 | 1081602.4644 | 2723091.2623 | 1081612.4249 | 2723089.9748 | 1081622.3283 | 2723087.0978 | 1081627.1305
41 | 2723081.8498 | 1081632.9911 | 2723086.3417 | 1081628.3926 | 2723087.0978 | 1081627.1305
42 | 2722853.2013 | 1081518.6199 | 2722853.2013 | 1081518.6199 | 2722868.9085 | 1081523.1065 | 2722944.3384 | 1081535.5034 | 2722971.0212 | 1081537.243 | 2722987.1754 | 1081539.5929 | 2722994.8167 | 1081543.1163 | 2722996.1038 | 1081544.0582
43 | 2723074.2202 | 1081640.9569 | 2723076.0634 | 1081638.9149 | 2723081.8498 | 1081632.9911
44 | 2723072.0392 | 1081641.2686 | 2723074.2202 | 1081640.9569
45 | 2723026.2494 | 1081573.1662 | 2723026.1184 | 1081573.0365 | 2723015.2125 | 1081561.1855 | 2723001.5673 | 1081548.0562 | 2722996.1038 | 1081544.0582
46 | 2723046.5862 | 1081593.2977 | 2723026.2494 | 1081573.1662
47 | 2723046.5862 | 1081593.2977 | 2723051.6722 | 1081593.356 | 2723068.2709 | 1081606.3673
48 | 2723046.5862 | 1081593.2977 | 2723052.3519 | 1081600.4638 | 2723053.2039 | 1081602.4303
49 | 2723072.0392 | 1081641.2686 | 2723070.9617 | 1081640.0126 | 2723070.3901 | 1081637.5549 | 2723071.7011 | 1081626.4844 | 2723071.0413 | 1081613.0169 | 2723068.2709 | 1081606.3673
50 | 2723068.2709 | 1081606.3673 | 2723071.1408 | 1081601.9443 | 2723073.1736 | 1081595.1024
51 | 2723072.0392 | 1081641.2686 | 2723062.2807 | 1081652.5909 | 2723060.8319 | 1081663.5585 | 2723055.6151 | 1081679.965 | 2723047.4305 | 1081694.4991 | 2723046.2818 | 1081718.2932 | 2723033.6221 | 1081739.4417 | 2723016.842 | 1081759.2618 | 2723011.5228 | 1081768.828 | 2723027.6458 | 1081797.3066
52 | 2723066.6835 | 1081957.7673 | 2723056.042 | 1081957.4633 | 2723049.9339 | 1081959.5748 | 2723025.1463 | 1081976.7534 | 2722995.3109 | 1081987.7702 | 2722976.4393 | 1081992.7485 | 2722970.164 | 1081995.8352 | 2722960.5284 | 1081998.4093 | 2722959.5123 | 1081997.5771 | 2722980.2724 | 1081959.0793 | 2722991.8039 | 1081933.7715 | 2723001.5027 | 1081906.9256 | 2723009.2094 | 1081888.7347 | 2723023.1414 | 1081858.7943 | 2723032.2229 | 1081839.0634 | 2723029.448 | 1081824.9527 | 2723028.7479 | 1081799.2533 | 2723027.6458 | 1081797.3066
53 | 2722959.724 | 1082030.9388 | 2722960.7859 | 1082027.5801 | 2722961.865 | 1082026.4454 | 2722964.0576 | 1082025.1665 | 2722972.2401 | 1082021.4734 | 2723034.4151 | 1081981.5663 | 2723066.6835 | 1081957.7673
54 | 2723094.0489 | 1081949.0804 | 2723080.9259 | 1081951.2836 | 2723073.6658 | 1081953.9055 | 2723066.6835 | 1081957.7673
55 | 2723094.0489 | 1081949.0804 | 2723106.4305 | 1081948.2077 | 2723116.8584 | 1081946.0168 | 2723122.7629 | 1081942.4557 | 2723138.7973 | 1081927.2465 | 2723142.3225 | 1081924.5936 | 2723145.8194 | 1081923.3411 | 2723148.6671 | 1081923.2662
56 | 2723239.4457 | 1081931.6399 | 2723238.3166 | 1081932.9402 | 2723236.457 | 1081933.4919 | 2723233.8703 | 1081933.5174 | 2723230.9487 | 1081932.0572 | 2723225.7858 | 1081927.7497 | 2723222.271 | 1081926.4332 | 2723218.4311 | 1081926.211 | 2723208.8165 | 1081926.9727 | 2723198.5761 | 1081929.4897 | 2723189.6184 | 1081930.4093 | 2723177.5082 | 1081930.5312 | 2723168.6205 | 1081927.9942 | 2723160.7041 | 1081925.0431 | 2723153.0488 | 1081923.7764 | 2723148.9276 | 1081923.2594 | 2723148.6671 | 1081923.2662
57 | 2723182.9864 | 1081886.9638 | 2723184.0707 | 1081887.1547 | 2723205.4111 | 1081893.0301
58 | 2723167.7167 | 1081885.1338 | 2723177.0051 | 1081885.911 | 2723182.9864 | 1081886.9638
59 | 2723239.4457 | 1081931.6399 | 2723239.7855 | 1081929.434 | 2723239.1807 | 1081926.6976 | 2723234.8701 | 1081920.5726 | 2723231.4507 | 1081914.5436 | 2723228.1278 | 1081907.1933 | 2723225.3951 | 1081903.3019 | 2723222.2111 | 1081900.2241 | 2723219.3696 | 1081898.2541 | 2723213.6615 | 1081895.559 | 2723205.7348 | 1081893.1192 | 2723205.4111 | 1081893.0301
60 | 2723239.4457 | 1081931.6399 | 2723241.9456 | 1081931.3013 | 2723247.7319 | 1081928.5941 | 2723253.8969 | 1081924.4491 | 2723259.4561 | 1081919.5358 | 2723264.6471 | 1081912.4801 | 2723266.0021 | 1081906.9258 | 2723266.2505 | 1081901.5602 | 2723265.231 | 1081897.0586 | 2723261.6886 | 1081891.3494 | 2723255.5147 | 1081885.5759 | 2723247.3828 | 1081880.997 | 2723227.1302 | 1081871.2916 | 2723209.9643 | 1081865.6404 | 2723207.7901 | 1081864.0842 | 2723207.0531 | 1081862.8906 | 2723206.8768 | 1081861.2414 | 2723207.3951 | 1081859.8064 | 2723209.8443 | 1081858.1325 | 2723223.2645 | 1081853.923 | 2723227.4672 | 1081851.1838 | 2723232.6016 | 1081846.5398 | 2723233.9734 | 1081843.6099 | 2723234.4457 | 1081840.9953 | 2723233.7001 | 1081836.7772 | 2723229.5822 | 1081821.8943 | 2723229.2746 | 1081819.8199 | 2723229.7384 | 1081817.6277 | 2723239.1996 | 1081800.6623 | 2723240.6121 | 1081799.1786 | 2723242.429 | 1081798.0479 | 2723246.3859 | 1081797.0939 | 2723249.7946 | 1081795.9843 | 2723252.4618 | 1081793.9034 | 2723253.7073 | 1081790.6929

## bus_geodata
| x | y | coords
0 | 2721870.5399 | 1081819.0416
1 | 2722002.1685 | 1081955.5069
2 | 2722463.7954 | 1081971.2201
3 | 2722401.8138 | 1081961.9014
4 | 2722475.5748 | 1081987.9244
5 | 2722314.522 | 1081671.0834
6 | 2722930.6989 | 1082017.3056
7 | 2722947.8137 | 1081408.2769
8 | 2722844.3891 | 1081511.9152
9 | 2723042.1472 | 1081156.0248
10 | 2723155.0157 | 1081479.704
11 | 2723147.0576 | 1081480.0324
12 | 2723156.994 | 1081479.6224
13 | 2723141.6374 | 1081483.5908
14 | 2723137.8363 | 1081489.0748
15 | 2723130.9149 | 1081489.68
16 | 2723130.437 | 1081453.1565
17 | 2723106.4102 | 1081457.8412
18 | 2723178.0349 | 1081475.9905
19 | 2723094.2168 | 1081481.2451
20 | 2723088.081 | 1081479.3198
21 | 2723116.9534 | 1081488.5639
22 | 2723127.5449 | 1081489.9746
23 | 2723125.4949 | 1081490.4281
24 | 2723120.6926 | 1081500.2178
25 | 2723060.4799 | 1081488.8026
26 | 2723055.602 | 1081476.007
27 | 2723112.5628 | 1081503.346
28 | 2723156.0646 | 1081493.2438
29 | 2723095.5003 | 1081517.653
30 | 2723090.3153 | 1081505.3614
31 | 2723096.4072 | 1081523.2856
32 | 2723097.3473 | 1081537.2895
33 | 2723083.1844 | 1081489.8151
34 | 2723078.714 | 1081489.8522
35 | 2723104.1544 | 1081496.8127
36 | 2723070.4889 | 1081489.8607
37 | 2723063.5755 | 1081489.1299
38 | 2723097.7305 | 1081542.9977
39 | 2723098.9908 | 1081557.4119
40 | 2723099.4443 | 1081562.2655
41 | 2723087.0978 | 1081627.1305
42 | 2722853.2013 | 1081518.6199
43 | 2723081.8498 | 1081632.9911
44 | 2723074.2202 | 1081640.9569
45 | 2723026.2494 | 1081573.1662
46 | 2722996.1038 | 1081544.0582
47 | 2723046.5862 | 1081593.2977
48 | 2723068.2709 | 1081606.3673
49 | 2723053.2039 | 1081602.4303
50 | 2723072.0392 | 1081641.2686
51 | 2723073.1736 | 1081595.1024
52 | 2723027.6458 | 1081797.3066
53 | 2722959.724 | 1082030.9388
54 | 2723066.6835 | 1081957.7673
55 | 2723094.0489 | 1081949.0804
56 | 2723148.6671 | 1081923.2662
57 | 2723182.9864 | 1081886.9638
58 | 2723205.4111 | 1081893.0301
59 | 2723167.7167 | 1081885.1338
60 | 2723239.4457 | 1081931.6399
61 | 2723253.7073 | 1081790.6929
62 | 2723046.5862 | 1081593.2977

## line_std_types
| c_nf_per_km | r_ohm_per_km | x_ohm_per_km | max_i_ka | type | q_mm2 | alpha | voltage_rating
NAYY 4x50 SE | 210 | 0.642 | 0.083 | 0.142 | cs | 50 | 0.00403 | LV
NAYY 4x120 SE | 264 | 0.225 | 0.08 | 0.242 | cs | 120 | 0.00403 | LV
NAYY 4x150 SE | 261 | 0.208 | 0.08 | 0.27 | cs | 150 | 0.00403 | LV
NA2XS2Y 1x95 RM/25 12/20 kV | 216 | 0.313 | 0.132 | 0.252 | cs | 95 | 0.00403 | MV
NA2XS2Y 1x185 RM/25 12/20 kV | 273 | 0.161 | 0.117 | 0.362 | cs | 185 | 0.00403 | MV
NA2XS2Y 1x240 RM/25 12/20 kV | 304 | 0.122 | 0.112 | 0.421 | cs | 240 | 0.00403 | MV
NA2XS2Y 1x95 RM/25 6/10 kV | 315 | 0.313 | 0.123 | 0.249 | cs | 95 | 0.00403 | MV
NA2XS2Y 1x185 RM/25 6/10 kV | 406 | 0.161 | 0.11 | 0.358 | cs | 185 | 0.00403 | MV
NA2XS2Y 1x240 RM/25 6/10 kV | 456 | 0.122 | 0.105 | 0.416 | cs | 240 | 0.00403 | MV
NA2XS2Y 1x150 RM/25 12/20 kV | 250 | 0.206 | 0.116 | 0.319 | cs | 150 | 0.00403 | MV
NA2XS2Y 1x120 RM/25 12/20 kV | 230 | 0.253 | 0.119 | 0.283 | cs | 120 | 0.00403 | MV
NA2XS2Y 1x70 RM/25 12/20 kV | 190 | 0.443 | 0.132 | 0.22 | cs | 70 | 0.00403 | MV
NA2XS2Y 1x150 RM/25 6/10 kV | 360 | 0.206 | 0.11 | 0.315 | cs | 150 | 0.00403 | MV
NA2XS2Y 1x120 RM/25 6/10 kV | 340 | 0.253 | 0.113 | 0.28 | cs | 120 | 0.00403 | MV
NA2XS2Y 1x70 RM/25 6/10 kV | 280 | 0.443 | 0.123 | 0.217 | cs | 70 | 0.00403 | MV
N2XS(FL)2Y 1x120 RM/35 64/110 kV | 112 | 0.153 | 0.166 | 0.366 | cs | 120 | 0.00393 | HV
N2XS(FL)2Y 1x185 RM/35 64/110 kV | 125 | 0.099 | 0.156 | 0.457 | cs | 185 | 0.00393 | HV
N2XS(FL)2Y 1x240 RM/35 64/110 kV | 135 | 0.075 | 0.149 | 0.526 | cs | 240 | 0.00393 | HV
N2XS(FL)2Y 1x300 RM/35 64/110 kV | 144 | 0.06 | 0.144 | 0.588 | cs | 300 | 0.00393 | HV
15-AL1/3-ST1A 0.4 | 11 | 1.8769 | 0.35 | 0.105 | ol | 16 | 0.00403 | LV
24-AL1/4-ST1A 0.4 | 11.25 | 1.2012 | 0.335 | 0.14 | ol | 24 | 0.00403 | LV
48-AL1/8-ST1A 0.4 | 12.2 | 0.5939 | 0.3 | 0.21 | ol | 48 | 0.00403 | LV
94-AL1/15-ST1A 0.4 | 13.2 | 0.306 | 0.29 | 0.35 | ol | 94 | 0.00403 | LV
34-AL1/6-ST1A 10.0 | 9.7 | 0.8342 | 0.36 | 0.17 | ol | 34 | 0.00403 | MV
48-AL1/8-ST1A 10.0 | 10.1 | 0.5939 | 0.35 | 0.21 | ol | 48 | 0.00403 | MV
70-AL1/11-ST1A 10.0 | 10.4 | 0.4132 | 0.339 | 0.29 | ol | 70 | 0.00403 | MV
94-AL1/15-ST1A 10.0 | 10.75 | 0.306 | 0.33 | 0.35 | ol | 94 | 0.00403 | MV
122-AL1/20-ST1A 10.0 | 11.1 | 0.2376 | 0.323 | 0.41 | ol | 122 | 0.00403 | MV
149-AL1/24-ST1A 10.0 | 11.25 | 0.194 | 0.315 | 0.47 | ol | 149 | 0.00403 | MV
34-AL1/6-ST1A 20.0 | 9.15 | 0.8342 | 0.382 | 0.17 | ol | 34 | 0.00403 | MV
48-AL1/8-ST1A 20.0 | 9.5 | 0.5939 | 0.372 | 0.21 | ol | 48 | 0.00403 | MV
70-AL1/11-ST1A 20.0 | 9.7 | 0.4132 | 0.36 | 0.29 | ol | 70 | 0.00403 | MV
94-AL1/15-ST1A 20.0 | 10 | 0.306 | 0.35 | 0.35 | ol | 94 | 0.00403 | MV
122-AL1/20-ST1A 20.0 | 10.3 | 0.2376 | 0.344 | 0.41 | ol | 122 | 0.00403 | MV
149-AL1/24-ST1A 20.0 | 10.5 | 0.194 | 0.337 | 0.47 | ol | 149 | 0.00403 | MV
184-AL1/30-ST1A 20.0 | 10.75 | 0.1571 | 0.33 | 0.535 | ol | 184 | 0.00403 | MV
243-AL1/39-ST1A 20.0 | 11 | 0.1188 | 0.32 | 0.645 | ol | 243 | 0.00403 | MV
48-AL1/8-ST1A 110.0 | 8 | 0.5939 | 0.46 | 0.21 | ol | 48 | 0.00403 | HV
70-AL1/11-ST1A 110.0 | 8.4 | 0.4132 | 0.45 | 0.29 | ol | 70 | 0.00403 | HV
94-AL1/15-ST1A 110.0 | 8.65 | 0.306 | 0.44 | 0.35 | ol | 94 | 0.00403 | HV
122-AL1/20-ST1A 110.0 | 8.5 | 0.2376 | 0.43 | 0.41 | ol | 122 | 0.00403 | HV
149-AL1/24-ST1A 110.0 | 8.75 | 0.194 | 0.41 | 0.47 | ol | 149 | 0.00403 | HV
184-AL1/30-ST1A 110.0 | 8.8 | 0.1571 | 0.4 | 0.535 | ol | 184 | 0.00403 | HV
243-AL1/39-ST1A 110.0 | 9 | 0.1188 | 0.39 | 0.645 | ol | 243 | 0.00403 | HV
305-AL1/39-ST1A 110.0 | 9.2 | 0.0949 | 0.38 | 0.74 | ol | 305 | 0.00403 | HV
490-AL1/64-ST1A 110.0 | 9.75 | 0.059 | 0.37 | 0.96 | ol | 490 | 0.00403 | HV
679-AL1/86-ST1A 110.0 | 9.95 | 0.042 | 0.36 | 1.15 | ol | 679 | 0.00403 | HV
490-AL1/64-ST1A 220.0 | 10 | 0.059 | 0.285 | 0.96 | ol | 490 | 0.00403 | HV
679-AL1/86-ST1A 220.0 | 11.7 | 0.042 | 0.275 | 1.15 | ol | 679 | 0.00403 | HV
490-AL1/64-ST1A 380.0 | 11 | 0.059 | 0.253 | 0.96 | ol | 490 | 0.00403 | HV
679-AL1/86-ST1A 380.0 | 14.6 | 0.042 | 0.25 | 1.15 | ol | 679 | 0.00403 | HV

## trafo_std_types
| i0_percent | pfe_kw | vkr_percent | sn_mva | vn_lv_kv | vn_hv_kv | vk_percent | shift_degree | vector_group | tap_side | tap_neutral | tap_min | tap_max | tap_step_degree | tap_step_percent | tap_phase_shifter
160 MVA 380/110 kV | 0.06 | 60 | 0.25 | 160 | 110 | 380 | 12.2 | 0 | Yy0 | hv | 0 | -9 | 9 | 0 | 1.5 | FALSE
100 MVA 220/110 kV | 0.06 | 55 | 0.26 | 100 | 110 | 220 | 12 | 0 | Yy0 | hv | 0 | -9 | 9 | 0 | 1.5 | FALSE
63 MVA 110/20 kV | 0.04 | 22 | 0.32 | 63 | 20 | 110 | 18 | 150 | YNd5 | hv | 0 | -9 | 9 | 0 | 1.5 | FALSE
40 MVA 110/20 kV | 0.05 | 18 | 0.34 | 40 | 20 | 110 | 16.2 | 150 | YNd5 | hv | 0 | -9 | 9 | 0 | 1.5 | FALSE
25 MVA 110/20 kV | 0.07 | 14 | 0.41 | 25 | 20 | 110 | 12 | 150 | YNd5 | hv | 0 | -9 | 9 | 0 | 1.5 | FALSE
63 MVA 110/10 kV | 0.04 | 22 | 0.32 | 63 | 10 | 110 | 18 | 150 | YNd5 | hv | 0 | -9 | 9 | 0 | 1.5 | FALSE
40 MVA 110/10 kV | 0.05 | 18 | 0.34 | 40 | 10 | 110 | 16.2 | 150 | YNd5 | hv | 0 | -9 | 9 | 0 | 1.5 | FALSE
25 MVA 110/10 kV | 0.07 | 14 | 0.41 | 25 | 10 | 110 | 12 | 150 | YNd5 | hv | 0 | -9 | 9 | 0 | 1.5 | FALSE
0.25 MVA 20/0.4 kV | 0.32 | 0.8 | 1.44 | 0.25 | 0.4 | 20 | 6 | 150 | Yzn5 | hv | 0 | -2 | 2 | 0 | 2.5 | FALSE
0.4 MVA 20/0.4 kV | 0.3375 | 1.35 | 1.425 | 0.4 | 0.4 | 20 | 6 | 150 | Dyn5 | hv | 0 | -2 | 2 | 0 | 2.5 | FALSE
0.63 MVA 20/0.4 kV | 0.2619 | 1.65 | 1.206 | 0.63 | 0.4 | 20 | 6 | 150 | Dyn5 | hv | 0 | -2 | 2 | 0 | 2.5 | FALSE
0.25 MVA 10/0.4 kV | 0.24 | 0.6 | 1.2 | 0.25 | 0.4 | 10 | 4 | 150 | Dyn5 | hv | 0 | -2 | 2 | 0 | 2.5 | FALSE
0.4 MVA 10/0.4 kV | 0.2375 | 0.95 | 1.325 | 0.4 | 0.4 | 10 | 4 | 150 | Dyn5 | hv | 0 | -2 | 2 | 0 | 2.5 | FALSE
0.63 MVA 10/0.4 kV | 0.1873 | 1.18 | 1.0794 | 0.63 | 0.4 | 10 | 4 | 150 | Dyn5 | hv | 0 | -2 | 2 | 0 | 2.5 | FALSE

## trafo3w_std_types
| sn_hv_mva | sn_mv_mva | sn_lv_mva | vn_hv_kv | vn_mv_kv | vn_lv_kv | vk_hv_percent | vk_mv_percent | vk_lv_percent | vkr_hv_percent | vkr_mv_percent | vkr_lv_percent | pfe_kw | i0_percent | shift_mv_degree | shift_lv_degree | vector_group | tap_side | tap_neutral | tap_min | tap_max | tap_step_percent
63/25/38 MVA 110/20/10 kV | 63 | 25 | 38 | 110 | 20 | 10 | 10.4 | 10.4 | 10.4 | 0.28 | 0.32 | 0.35 | 35 | 0.89 | 0 | 0 | YN0yn0yn0 | hv | 0 | -10 | 10 | 1.2
63/25/38 MVA 110/10/10 kV | 63 | 25 | 38 | 110 | 10 | 10 | 10.4 | 10.4 | 10.4 | 0.28 | 0.32 | 0.35 | 35 | 0.89 | 0 | 0 | YN0yn0yn0 | hv | 0 | -10 | 10 | 1.2

## fuse_std_types
| fuse_type | i_rated_a | t_avg | t_min | t_total | x_avg | x_min | x_total
HV 100A | HV 100A | 100 | 0 | [10.0, 3.64, 0.854, 0.281, 0.1, 0.0531, 0.022, 0.01] | [10.0, 4.267, 1.21, 0.403, 0.1, 0.058, 0.022, 0.01] | 0 | [300.0, 350.0, 450.0, 550.0, 700.0, 850.0, 1200.0, 1752.0] | [600.0, 700.0, 900.0, 1150.0, 1665.0, 2000.0, 3000.0, 4313.0]
HV 10A | HV 10A | 10 | 0 | [10.0, 1675.0, 0.344, 0.156, 0.1, 0.0417, 0.0171, 0.01] | [10.0, 1.3, 0.3, 0.155, 0.1, 0.0555, 0.023, 0.01] | 0 | [30.0, 32.0, 35.0, 37.0, 39.0, 50.0, 70.0, 88.0] | [60.0, 70.0, 80.0, 87.0, 94.0, 110.0, 150.0, 216.0]
HV 125A | HV 125A | 125 | 0 | [10.0, 1.82, 0.344, 0.1, 0.0467, 0.0269, 0.01] | [10.0, 2.478, 0.426, 0.1, 0.0427, 0.0211, 0.01] | 0 | [375.0, 500.0, 700.0, 925.0, 1200.0, 1500.0, 2341.0] | [750.0, 1000.0, 1500.0, 2200.0, 3000.0, 4000.0, 5765.0]
HV 160A | HV 160A | 160 | 0 | [10.0, 4.15, 1.03, 0.198, 0.1, 0.051, 0.0172, 0.01] | [10.0, 2.3, 0.734, 0.274, 0.1, 0.046, 0.0177, 0.01] | 0 | [480.0, 550.0, 700.0, 1000.0, 1260.0, 1600.0, 2500.0, 3227.0] | [960.0, 1300.0, 1700.0, 2200.0, 2996.0, 4000.0, 6000.0, 7946.0]
HV 16A | HV 16A | 16 | 0 | [10.0, 0.352, 0.164, 0.1, 0.0649, 0.0342, 0.01] | [10.0, 2.34, 0.722, 0.181, 0.1, 0.055, 0.0296, 0.01] | 0 | [48.0, 60.0, 65.0, 71.0, 80.0, 100.0, 162.0] | [96.0, 110.0, 125.0, 150.0, 168.0, 200.0, 250.0, 398.0]
HV 200A | HV 200A | 200 | 0 | [10.0, 4.267, 1.21, 0.403, 0.1, 0.058, 0.022, 0.01] | [10.0, 3.73, 1.654, 0.328, 0.1, 0.0531, 0.019, 0.01] | 0 | [600.0, 700.0, 900.0, 1150.0, 1665.0, 2000.0, 3000.0, 4313.0] | [1200.0, 1500.0, 1800.0, 2700.0, 3960.0, 5000.0, 7500.0, 10620.0]
HV 20A | HV 20A | 20 | 0 | [10.0, 1.3, 0.3, 0.155, 0.1, 0.0555, 0.023, 0.01] | [10.0, 1.3, 0.161, 0.1, 0.0611, 0.0399, 0.0141, 0.01] | 0 | [60.0, 70.0, 80.0, 87.0, 94.0, 110.0, 150.0, 216.0] | [120.0, 150.0, 200.0, 223.0, 260.0, 300.0, 450.0, 532.0]
HV 25A | HV 25A | 25 | 0 | [10.0, 2.512, 0.833, 0.299, 0.1, 0.0372, 0.0223, 0.01] | [10.0, 3.125, 0.597, 0.198, 0.1, 0.0378, 0.022, 0.01] | 0 | [75.0, 82.0, 90.0, 100.0, 124.0, 170.0, 200.0, 289.0] | [150.0, 170.0, 210.0, 250.0, 294.0, 400.0, 500.0, 711.0]
HV 31.5A | HV 31.5A | 31.5 | 0 | [10.0, 2.34, 0.722, 0.181, 0.1, 0.055, 0.0296, 0.01] | [10.0, 2.84, 0.368, 0.164, 0.1, 0.0621, 0.0378, 0.0195, 0.01] | 0 | [95.0, 110.0, 125.0, 150.0, 165.0, 200.0, 250.0, 390.0] | [189.0, 220.0, 300.0, 350.0, 393.0, 450.0, 530.0, 700.0, 960.0]
HV 40A | HV 40A | 40 | 0 | [10.0, 1.3, 0.161, 0.1, 0.0611, 0.0399, 0.0141, 0.01] | [10.0, 2.05, 0.369, 0.198, 0.1, 0.051, 0.0298, 0.01] | 0 | [120.0, 150.0, 200.0, 223.0, 260.0, 300.0, 450.0, 532.0] | [240.0, 300.0, 400.0, 450.0, 530.0, 650.0, 800.0, 1311.0]
HV 50A | HV 50A | 50 | 0 | [10.0, 3.215, 0.597, 0.198, 0.1, 0.0378, 0.022, 0.01] | [10.0, 3.64, 0.854, 0.281, 0.1, 0.0531, 0.022, 0.01] | 0 | [150.0, 170.0, 210.0, 250.0, 294.0, 400.0, 500.0, 711.0] | [300.0, 350.0, 450.0, 550.0, 700.0, 850.0, 1200.0, 1752.0]
HV 6.3A | HV 6.3A | 6.3 | 0 | [10.0, 1.39, 0.344, 0.168, 0.1, 0.056, 0.0263, 0.01] | [10.0, 1.711, 0.516, 0.198, 0.1, 0.0634, 0.0303, 0.01] | 0 | [19.0, 19.5, 20.4, 20.8, 22.0, 25.0, 32.0, 48.0] | [38.0, 40.0, 43.0, 48.0, 53.0, 60.0, 75.0, 118.0]
HV 63A | HV 63A | 63 | 0 | [10.0, 2.84, 0.368, 0.164, 0.1, 0.0621, 0.0378, 0.0195, 0.01] | [10.0, 1.82, 0.344, 0.1, 0.0467, 0.0269, 0.01] | 0 | [189.0, 220.0, 300.0, 350.0, 393.0, 450.0, 530.0, 700.0, 961.0] | [378.0, 500.0, 700.0, 934.0, 1200.0, 1500.0, 2366.0]
HV 80A | HV 80A | 80 | 0 | [10.0, 2.05, 0.369, 0.198, 0.1, 0.051, 0.0298, 0.01] | [10.0, 4.15, 1.03, 0.198, 0.1, 0.051, 0.0172, 0.01] | 0 | [240.0, 300.0, 400.0, 450.0, 530.0, 650.0, 800.0, 1311.0] | [480.0, 550.0, 700.0, 1000.0, 1260.0, 1600.0, 2500.0, 3227.0]
Siemens NH-1-100 | Siemens NH-1-100 | 100 | [5400.0, 2000.0, 400.0, 20.0, 1.0, 0.2, 0.012, 0.004] | 0 | 0 | [150.0, 190.0, 250.0, 430.0, 900.0, 1250.0, 2700.0, 3600.0] | 0 | 0
Siemens NH-1-125 | Siemens NH-1-125 | 125 | [4800.0, 120.0, 7.0, 0.1, 0.004] | 0 | 0 | [180.0, 400.0, 740.0, 2000.0, 4250.0] | 0 | 0
Siemens NH-1-16 | Siemens NH-1-16 | 16 | [4000.0, 400.0, 2.0, 0.1, 0.04, 0.01] | 0 | 0 | [26.0, 35.0, 75.0, 150.0, 200.0, 300.0] | 0 | 0
Siemens NH-1-160 | Siemens NH-1-160 | 160 | [4800.0, 120.0, 7.0, 0.1, 0.004] | 0 | 0 | [210.0, 500.0, 900.0, 2300.0, 5000.0] | 0 | 0
Siemens NH-1-25 | Siemens NH-1-25 | 25 | [4000.0, 1000.0, 10.0, 0.2, 0.02, 0.01] | 0 | 0 | [40.0, 50.0, 100.0, 210.0, 400.0, 500.0] | 0 | 0
Siemens NH-1-50 | Siemens NH-1-50 | 50 | [4000.0, 40.0, 4.0, 1.0, 0.02, 0.01] | 0 | 0 | [86.0, 200.0, 300.0, 400.0, 1000.0, 1280.0] | 0 | 0
Siemens NH-1-63 | Siemens NH-1-63 | 63 | [4000.0, 100.0, 10.0, 2.0, 0.04, 0.01] | 0 | 0 | [100.0, 200.0, 300.0, 400.0, 1000.0, 1500.0] | 0 | 0
Siemens NH-1-80 | Siemens NH-1-80 | 80 | [4800.0, 120.0, 7.0, 0.1, 0.01] | 0 | 0 | [150.58, 250.0, 450.0, 1150.0, 2470.0] | 0 | 0
Siemens NH-2-1000 | Siemens NH-2-1000 | 1000 | [4800.0, 120.0, 7.0, 0.1, 0.004] | 0 | 0 | [1900.0, 3500.0, 8400.0, 24000.0, 52000.0] | 0 | 0
Siemens NH-2-200 | Siemens NH-2-200 | 200 | [4800.0, 120.0, 7.0, 0.1, 0.004] | 0 | 0 | [280.0, 650.0, 1200.0, 3000.0, 7000.0] | 0 | 0
Siemens NH-2-224 | Siemens NH-2-224 | 224 | [4800.0, 120.0, 7.0, 0.2, 0.04, 0.004] | 0 | 0 | [400.0, 750.0, 1453.0, 3025.0, 4315.0, 7600.0] | 0 | 0
Siemens NH-2-250 | Siemens NH-2-250 | 250 | [4800.0, 120.0, 7.0, 0.1, 0.004] | 0 | 0 | [450.0, 800.0, 1650.0, 4000.0, 8500.0] | 0 | 0
Siemens NH-2-315 | Siemens NH-2-315 | 315 | [4800.0, 120.0, 7.0, 0.1, 0.004] | 0 | 0 | [550.0, 920.0, 1900.0, 5000.0, 11000.0] | 0 | 0
Siemens NH-2-355 | Siemens NH-2-355 | 355 | [4800.0, 120.0, 6.0, 0.1, 0.004] | 0 | 0 | [650.0, 1116.27, 2350.0, 5840.0, 12790.0] | 0 | 0
Siemens NH-2-400 | Siemens NH-2-400 | 400 | [4800.0, 120.0, 7.0, 0.1, 0.004] | 0 | 0 | [720.0, 1350.0, 2800.0, 6500.0, 15000.0] | 0 | 0
Siemens NH-2-425 | Siemens NH-2-425 | 425 | [4800.0, 120.0, 7.0, 0.1, 0.004] | 0 | 0 | [850.0, 1500.0, 3050.0, 7500.0, 16500.0] | 0 | 0
Siemens NH-2-630 | Siemens NH-2-630 | 630 | [4800.0, 120.0, 7.0, 0.1, 0.004] | 0 | 0 | [1200.0, 2000.0, 4800.0, 12000.0, 26000.0] | 0 | 0

## dtypes
| element | column | dtype
0 | bus | name | object
1 | bus | vn_kv | float64
2 | bus | type | object
3 | bus | zone | object
4 | bus | in_service | bool
5 | load | name | object
6 | load | bus | uint32
7 | load | p_mw | float64
8 | load | q_mvar | float64
9 | load | const_z_percent | float64
10 | load | const_i_percent | float64
11 | load | sn_mva | float64
12 | load | scaling | float64
13 | load | in_service | bool
14 | load | type | object
15 | ext_grid | name | object
16 | ext_grid | bus | uint32
17 | ext_grid | vm_pu | float64
18 | ext_grid | va_degree | float64
19 | ext_grid | slack_weight | float64
20 | ext_grid | in_service | bool
21 | line | name | object
22 | line | std_type | object
23 | line | from_bus | uint32
24 | line | to_bus | uint32
25 | line | length_km | float64
26 | line | r_ohm_per_km | float64
27 | line | x_ohm_per_km | float64
28 | line | c_nf_per_km | float64
29 | line | g_us_per_km | float64
30 | line | max_i_ka | float64
31 | line | df | float64
32 | line | parallel | uint32
33 | line | type | object
34 | line | in_service | bool
35 | trafo | name | object
36 | trafo | std_type | object
37 | trafo | hv_bus | uint32
38 | trafo | lv_bus | uint32
39 | trafo | sn_mva | float64
40 | trafo | vn_hv_kv | float64
41 | trafo | vn_lv_kv | float64
42 | trafo | vk_percent | float64
43 | trafo | vkr_percent | float64
44 | trafo | pfe_kw | float64
45 | trafo | i0_percent | float64
46 | trafo | shift_degree | float64
47 | trafo | tap_side | object
48 | trafo | tap_neutral | int32
49 | trafo | tap_min | int32
50 | trafo | tap_max | int32
51 | trafo | tap_step_percent | float64
52 | trafo | tap_step_degree | float64
53 | trafo | tap_pos | int32
54 | trafo | tap_phase_shifter | bool
55 | trafo | parallel | uint32
56 | trafo | df | float64
57 | trafo | in_service | bool
58 | line_geodata | coords | object
59 | bus_geodata | x | float64
60 | bus_geodata | y | float64
61 | bus_geodata | coords | object

## parameters
| version | format_version | converged | OPF_converged | name | f_hz | sn_mva
0 | 2.14.6 | 2.14.0 | FALSE | FALSE |  | 50 | 1