## bus
| name | vn_kv | type | zone | in_service
0 | bus_LV_5250-11_0_2_node_0 | 0.4 | n |  | TRUE
1 | bus_LV_5250-11_0_2_node_1 | 0.4 | n |  | TRUE
2 | bus_LV_5250-11_0_2_node_2 | 0.4 | n |  | TRUE
3 | bus_LV_5250-11_0_2_node_3 | 0.4 | n |  | TRUE
4 | bus_LV_5250-11_0_2_node_4 | 0.4 | n |  | TRUE
5 | bus_LV_5250-11_0_2_node_5 | 0.4 | n |  | TRUE
6 | bus_LV_5250-11_0_2_node_9 | 0.4 | n |  | TRUE
7 | bus_LV_5250-11_0_2_node_6 | 0.4 | n |  | TRUE
8 | bus_LV_5250-11_0_2_node_8 | 0.4 | n |  | TRUE
9 | bus_LV_5250-11_0_2_node_10 | 0.4 | n |  | TRUE
10 | bus_LV_5250-11_0_2_node_7 | 0.4 | n |  | TRUE
11 | bus_LV_5250-11_0_2_node_31 | 0.4 | n |  | TRUE
12 | bus_LV_5250-11_0_2_node_28 | 0.4 | n |  | TRUE
13 | bus_LV_5250-11_0_2_node_50 | 0.4 | n |  | TRUE
14 | bus_LV_5250-11_0_2_node_11 | 0.4 | n |  | TRUE
15 | bus_LV_5250-11_0_2_node_32 | 0.4 | n |  | TRUE
16 | bus_LV_5250-11_0_2_node_29 | 0.4 | n |  | TRUE
17 | bus_LV_5250-11_0_2_node_49 | 0.4 | n |  | TRUE
18 | bus_LV_5250-11_0_2_node_12 | 0.4 | n |  | TRUE
19 | bus_LV_5250-11_0_2_node_13 | 0.4 | n |  | TRUE
20 | bus_LV_5250-11_0_2_node_14 | 0.4 | n |  | TRUE
21 | bus_LV_5250-11_0_2_node_18 | 0.4 | n |  | TRUE
22 | bus_LV_5250-11_0_2_node_16 | 0.4 | n |  | TRUE
23 | bus_LV_5250-11_0_2_node_15 | 0.4 | n |  | TRUE
24 | bus_LV_5250-11_0_2_node_17 | 0.4 | n |  | TRUE
25 | bus_LV_5250-11_0_2_node_19 | 0.4 | n |  | TRUE
26 | bus_LV_5250-11_0_2_node_20 | 0.4 | n |  | TRUE
27 | bus_LV_5250-11_0_2_node_27 | 0.4 | n |  | TRUE
28 | bus_LV_5250-11_0_2_node_25 | 0.4 | n |  | TRUE
29 | bus_LV_5250-11_0_2_node_26 | 0.4 | n |  | TRUE
30 | bus_LV_5250-11_0_2_node_23 | 0.4 | n |  | TRUE
31 | bus_LV_5250-11_0_2_node_21 | 0.4 | n |  | TRUE
32 | bus_LV_5250-11_0_2_node_22 | 0.4 | n |  | TRUE
33 | bus_LV_5250-11_0_2_node_24 | 0.4 | n |  | TRUE
34 | bus_LV_5250-11_0_2_node_60 | 0.4 | n |  | TRUE
35 | bus_LV_5250-11_0_2_node_55 | 0.4 | n |  | TRUE
36 | bus_LV_5250-11_0_2_node_56 | 0.4 | n |  | TRUE
37 | bus_LV_5250-11_0_2_node_30 | 0.4 | n |  | TRUE
38 | bus_LV_5250-11_0_2_node_45 | 0.4 | n |  | TRUE
39 | bus_LV_5250-11_0_2_node_41 | 0.4 | n |  | TRUE
40 | bus_LV_5250-11_0_2_node_42 | 0.4 | n |  | TRUE
41 | bus_LV_5250-11_0_2_node_43 | 0.4 | n |  | TRUE
42 | bus_LV_5250-11_0_2_node_44 | 0.4 | n |  | TRUE
43 | bus_LV_5250-11_0_2_node_39 | 0.4 | n |  | TRUE
44 | bus_LV_5250-11_0_2_node_46 | 0.4 | n |  | TRUE
45 | bus_LV_5250-11_0_2_node_47 | 0.4 | n |  | TRUE
46 | bus_LV_5250-11_0_2_node_53 | 0.4 | n |  | TRUE
47 | bus_LV_5250-11_0_2_node_52 | 0.4 | n |  | TRUE
48 | bus_LV_5250-11_0_2_node_33 | 0.4 | n |  | TRUE
49 | bus_LV_5250-11_0_2_node_34 | 0.4 | n |  | TRUE
50 | bus_LV_5250-11_0_2_node_35 | 0.4 | n |  | TRUE
51 | bus_LV_5250-11_0_2_node_36 | 0.4 | n |  | TRUE
52 | bus_LV_5250-11_0_2_node_57 | 0.4 | n |  | TRUE
53 | bus_LV_5250-11_0_2_node_38 | 0.4 | n |  | TRUE
54 | bus_LV_5250-11_0_2_node_37 | 0.4 | n |  | TRUE
55 | bus_LV_5250-11_0_2_node_40 | 0.4 | n |  | TRUE
56 | bus_LV_5250-11_0_2_node_58 | 0.4 | n |  | TRUE
57 | bus_LV_5250-11_0_2_node_48 | 0.4 | n |  | TRUE
58 | bus_LV_5250-11_0_2_node_54 | 0.4 | n |  | TRUE
59 | bus_LV_5250-11_0_2_node_51 | 0.4 | n |  | TRUE
60 | bus_MV_258_0_node_12 | 20 | n |  | TRUE

## load
| name | bus | p_mw | q_mvar | const_z_percent | const_i_percent | sn_mva | scaling | in_service | type
0 | LV_5250-11_0_2_load_0 | 0 | 0.0023223 | 0.00058203 | 0 | 0 |  | 1 | TRUE | wye
1 | LV_5250-11_0_2_load_1 | 1 | 0.0035163 | 0.00088126 | 0 | 0 |  | 1 | TRUE | wye
2 | LV_5250-11_0_2_load_3 | 3 | 0.0026674 | 0.00066852 | 0 | 0 |  | 1 | TRUE | wye
3 | LV_5250-11_0_2_load_4 | 4 | 0.0018276 | 0.00045803 | 0 | 0 |  | 1 | TRUE | wye
4 | LV_5250-11_0_2_load_9 | 6 | 0.014011 | 0.0035116 | 0 | 0 |  | 1 | TRUE | wye
5 | LV_5250-11_0_2_load_10 | 9 | 0.0019114 | 0.00047905 | 0 | 0 |  | 1 | TRUE | wye
6 | LV_5250-11_0_2_load_31 | 11 | 0.00092783 | 0.00023254 | 0 | 0 |  | 1 | TRUE | wye
7 | LV_5250-11_0_2_load_28 | 12 | 0.0009247 | 0.00023175 | 0 | 0 |  | 1 | TRUE | wye
8 | LV_5250-11_0_2_load_50 | 13 | 0.0050935 | 0.0012765 | 0 | 0 |  | 1 | TRUE | wye
9 | LV_5250-11_0_2_load_11 | 14 | 0.0031917 | 0.00079992 | 0 | 0 |  | 1 | TRUE | wye
10 | LV_5250-11_0_2_load_32 | 15 | 0.0011178 | 0.00028015 | 0 | 0 |  | 1 | TRUE | wye
11 | LV_5250-11_0_2_load_29 | 16 | 0.0045941 | 0.0011514 | 0 | 0 |  | 1 | TRUE | wye
12 | LV_5250-11_0_2_load_12 | 18 | 0.0039451 | 0.00098873 | 0 | 0 |  | 1 | TRUE | wye
13 | LV_5250-11_0_2_load_13 | 19 | 0.0079372 | 0.0019893 | 0 | 0 |  | 1 | TRUE | wye
14 | LV_5250-11_0_2_load_14 | 20 | 0.0035438 | 0.00088816 | 0 | 0 |  | 1 | TRUE | wye
15 | LV_5250-11_0_2_load_18 | 21 | 0.0049939 | 0.0012516 | 0 | 0 |  | 1 | TRUE | wye
16 | LV_5250-11_0_2_load_16 | 22 | 0.0038655 | 0.00096879 | 0 | 0 |  | 1 | TRUE | wye
17 | LV_5250-11_0_2_load_15 | 23 | 0.0048992 | 0.0012278 | 0 | 0 |  | 1 | TRUE | wye
18 | LV_5250-11_0_2_load_19 | 25 | 0.054076 | 0.013553 | 0 | 0 |  | 1 | TRUE | wye
19 | LV_5250-11_0_2_load_20 | 26 | 0.0046189 | 0.0011576 | 0 | 0 |  | 1 | TRUE | wye
20 | LV_5250-11_0_2_load_27 | 27 | 0.0072222 | 0.00181 | 0 | 0 |  | 1 | TRUE | wye
21 | LV_5250-11_0_2_load_21 | 31 | 0.022181 | 0.0055591 | 0 | 0 |  | 1 | TRUE | wye
22 | LV_5250-11_0_2_load_22 | 32 | 0.0037586 | 0.000942 | 0 | 0 |  | 1 | TRUE | wye
23 | LV_5250-11_0_2_load_60 | 34 | 0.0088521 | 0.0022185 | 0 | 0 |  | 1 | TRUE | wye
24 | LV_5250-11_0_2_load_55 | 35 | 0.0022192 | 0.00055617 | 0 | 0 |  | 1 | TRUE | wye
25 | LV_5250-11_0_2_load_56 | 36 | 0.0066205 | 0.0016593 | 0 | 0 |  | 1 | TRUE | wye
26 | LV_5250-11_0_2_load_30 | 37 | 0.0022645 | 0.00056752 | 0 | 0 |  | 1 | TRUE | wye
27 | LV_5250-11_0_2_load_41 | 39 | 0.0014227 | 0.00035657 | 0 | 0 |  | 1 | TRUE | wye
28 | LV_5250-11_0_2_load_46 | 44 | 0.00038402 | 9.6245e-05 | 0 | 0 |  | 1 | TRUE | wye
29 | LV_5250-11_0_2_load_47 | 45 | 0.0052448 | 0.0013145 | 0 | 0 |  | 1 | TRUE | wye
30 | LV_5250-11_0_2_load_52 | 47 | 0.0023299 | 0.00058393 | 0 | 0 |  | 1 | TRUE | wye
31 | LV_5250-11_0_2_load_33 | 48 | 0.00061444 | 0.00015399 | 0 | 0 |  | 1 | TRUE | wye
32 | LV_5250-11_0_2_load_34 | 49 | 0.00096098 | 0.00024084 | 0 | 0 |  | 1 | TRUE | wye
33 | LV_5250-11_0_2_load_35 | 50 | 0.00070877 | 0.00017764 | 0 | 0 |  | 1 | TRUE | wye
34 | LV_5250-11_0_2_load_36 | 51 | 0.0028777 | 0.00072122 | 0 | 0 |  | 1 | TRUE | wye
35 | LV_5250-11_0_2_load_57 | 52 | 0.0021498 | 0.00053878 | 0 | 0 |  | 1 | TRUE | wye
36 | LV_5250-11_0_2_load_37 | 54 | 0.0022647 | 0.00056758 | 0 | 0 |  | 1 | TRUE | wye
37 | LV_5250-11_0_2_load_58 | 56 | 0.00073583 | 0.00018442 | 0 | 0 |  | 1 | TRUE | wye
38 | LV_5250-11_0_2_load_48 | 57 | 0.0054628 | 0.0013691 | 0 | 0 |  | 1 | TRUE | wye
39 | LV_5250-11_0_2_load_54 | 58 | 0.0042436 | 0.0010636 | 0 | 0 |  | 1 | TRUE | wye
40 | LV_5250-11_0_2_load_51 | 59 | 0.0026063 | 0.0006532 | 0 | 0 |  | 1 | TRUE | wye

## ext_grid
| name | bus | vm_pu | va_degree | slack_weight | in_service
0 |  | 27 | 1 | 0 | 1 | TRUE

## line
| name | std_type | from_bus | to_bus | length_km | r_ohm_per_km | x_ohm_per_km | c_nf_per_km | g_us_per_km | max_i_ka | df | parallel | type | in_service
0 | LV_5250-11_0_2_line_0 |  | 0 | 1 | 0.0044182 | 0.125 | 0.08 | 261 | 0 | 0.364 | 1 | 1 | cs | TRUE
1 | LV_5250-11_0_2_line_1 |  | 0 | 2 | 0.02858 | 0.125 | 0.08 | 261 | 0 | 0.364 | 1 | 1 | cs | TRUE
2 | LV_5250-11_0_2_line_2 |  | 1 | 3 | 0.0064447 | 0.125 | 0.08 | 261 | 0 | 0.364 | 1 | 1 | cs | TRUE
3 | LV_5250-11_0_2_line_3 |  | 2 | 4 | 0.012627 | 0.125 | 0.08 | 261 | 0 | 0.364 | 1 | 1 | cs | TRUE
4 | LV_5250-11_0_2_line_4 |  | 3 | 5 | 0.023196 | 0.125 | 0.08 | 261 | 0 | 0.364 | 1 | 1 | cs | TRUE
5 | LV_5250-11_0_2_line_5 |  | 4 | 6 | 0.017579 | 0.125 | 0.08 | 261 | 0 | 0.364 | 1 | 1 | cs | TRUE
6 | LV_5250-11_0_2_line_6 |  | 5 | 7 | 0.023537 | 0.125 | 0.08 | 261 | 0 | 0.364 | 1 | 1 | cs | TRUE
7 | LV_5250-11_0_2_line_7 |  | 5 | 8 | 0.042169 | 0.125 | 0.08 | 261 | 0 | 0.364 | 1 | 1 | cs | TRUE
8 | LV_5250-11_0_2_line_8 |  | 7 | 9 | 0.0048935 | 0.125 | 0.08 | 261 | 0 | 0.364 | 1 | 1 | cs | TRUE
9 | LV_5250-11_0_2_line_9 |  | 8 | 13 | 0.096204 | 0.125 | 0.08 | 261 | 0 | 0.364 | 1 | 1 | cs | TRUE
10 | LV_5250-11_0_2_line_10 |  | 8 | 10 | 0.05146 | 0.125 | 0.08 | 261 | 0 | 0.364 | 1 | 1 | cs | TRUE
11 | LV_5250-11_0_2_line_11 |  | 9 | 14 | 0.020042 | 0.125 | 0.08 | 261 | 0 | 0.364 | 1 | 1 | cs | TRUE
12 | LV_5250-11_0_2_line_12 |  | 10 | 11 | 0.0074768 | 0.125 | 0.08 | 261 | 0 | 0.364 | 1 | 1 | cs | TRUE
13 | LV_5250-11_0_2_line_13 |  | 10 | 12 | 0.018553 | 0.125 | 0.08 | 261 | 0 | 0.364 | 1 | 1 | cs | TRUE
14 | LV_5250-11_0_2_line_14 |  | 11 | 15 | 0.018978 | 0.125 | 0.08 | 261 | 0 | 0.364 | 1 | 1 | cs | TRUE
15 | LV_5250-11_0_2_line_15 |  | 12 | 16 | 0.096884 | 0.125 | 0.08 | 261 | 0 | 0.364 | 1 | 1 | cs | TRUE
16 | LV_5250-11_0_2_line_16 |  | 13 | 17 | 0.086937 | 0.125 | 0.08 | 261 | 0 | 0.364 | 1 | 1 | cs | TRUE
17 | LV_5250-11_0_2_line_17 |  | 14 | 18 | 0.030125 | 0.125 | 0.08 | 261 | 0 | 0.364 | 1 | 1 | cs | TRUE
18 | LV_5250-11_0_2_line_18 |  | 15 | 48 | 0.024326 | 0.125 | 0.08 | 261 | 0 | 0.364 | 1 | 1 | cs | TRUE
19 | LV_5250-11_0_2_line_19 |  | 16 | 37 | 0.031466 | 0.125 | 0.08 | 261 | 0 | 0.364 | 1 | 1 | cs | TRUE
20 | LV_5250-11_0_2_line_20 |  | 17 | 59 | 0.07004 | 0.125 | 0.08 | 261 | 0 | 0.364 | 1 | 1 | cs | TRUE
21 | LV_5250-11_0_2_line_21 |  | 18 | 19 | 0.0081023 | 0.125 | 0.08 | 261 | 0 | 0.364 | 1 | 1 | cs | TRUE
22 | LV_5250-11_0_2_line_22 |  | 19 | 20 | 0.0016916 | 0.125 | 0.08 | 261 | 0 | 0.364 | 1 | 1 | cs | TRUE
23 | LV_5250-11_0_2_line_23 |  | 20 | 21 | 0.0010971 | 0.125 | 0.08 | 261 | 0 | 0.364 | 1 | 1 | cs | TRUE
24 | LV_5250-11_0_2_line_24 |  | 21 | 22 | 0.011098 | 0.125 | 0.08 | 261 | 0 | 0.364 | 1 | 1 | cs | TRUE
25 | LV_5250-11_0_2_line_25 |  | 22 | 23 | 0.017658 | 0.125 | 0.08 | 261 | 0 | 0.364 | 1 | 1 | cs | TRUE
26 | LV_5250-11_0_2_line_26 |  | 23 | 24 | 0.0057586 | 0.125 | 0.08 | 261 | 0 | 0.364 | 1 | 1 | cs | TRUE
27 | LV_5250-11_0_2_line_27 |  | 24 | 25 | 0.044767 | 0.125 | 0.08 | 261 | 0 | 0.364 | 1 | 2 | cs | TRUE
28 | LV_5250-11_0_2_line_28 |  | 24 | 26 | 0.0049928 | 0.125 | 0.08 | 261 | 0 | 0.364 | 1 | 1 | cs | TRUE
29 | LV_5250-11_0_2_line_29 |  | 25 | 27 | 0.0063073 | 0.125 | 0.08 | 261 | 0 | 0.364 | 1 | 2 | cs | TRUE
30 | LV_5250-11_0_2_line_30 |  | 26 | 28 | 0.035676 | 0.125 | 0.08 | 261 | 0 | 0.364 | 1 | 1 | cs | TRUE
31 | LV_5250-11_0_2_line_31 |  | 28 | 29 | 0.054413 | 0.125 | 0.08 | 261 | 0 | 0.364 | 1 | 1 | cs | TRUE
32 | LV_5250-11_0_2_line_32 |  | 28 | 30 | 0.014004 | 0.125 | 0.08 | 261 | 0 | 0.364 | 1 | 1 | cs | TRUE
33 | LV_5250-11_0_2_line_33 |  | 29 | 35 | 0.05243 | 0.125 | 0.08 | 261 | 0 | 0.364 | 1 | 1 | cs | TRUE
34 | LV_5250-11_0_2_line_34 |  | 30 | 33 | 0.018555 | 0.125 | 0.08 | 261 | 0 | 0.364 | 1 | 1 | cs | TRUE
35 | LV_5250-11_0_2_line_35 |  | 30 | 31 | 0.039067 | 0.125 | 0.08 | 261 | 0 | 0.364 | 1 | 1 | cs | TRUE
36 | LV_5250-11_0_2_line_36 |  | 32 | 33 | 0.049839 | 0.125 | 0.08 | 261 | 0 | 0.364 | 1 | 1 | cs | TRUE
37 | LV_5250-11_0_2_line_37 |  | 32 | 34 | 0.072437 | 0.125 | 0.08 | 261 | 0 | 0.364 | 1 | 1 | cs | TRUE
38 | LV_5250-11_0_2_line_38 |  | 35 | 36 | 0.0055933 | 0.125 | 0.08 | 261 | 0 | 0.364 | 1 | 1 | cs | TRUE
39 | LV_5250-11_0_2_line_39 |  | 37 | 38 | 0.069279 | 0.125 | 0.08 | 261 | 0 | 0.364 | 1 | 1 | cs | TRUE
40 | LV_5250-11_0_2_line_40 |  | 38 | 45 | 0.060698 | 0.125 | 0.08 | 261 | 0 | 0.364 | 1 | 1 | cs | TRUE
41 | LV_5250-11_0_2_line_41 |  | 38 | 41 | 0.015077 | 0.125 | 0.08 | 261 | 0 | 0.364 | 1 | 1 | cs | TRUE
42 | LV_5250-11_0_2_line_42 |  | 39 | 40 | 0.035313 | 0.125 | 0.08 | 261 | 0 | 0.364 | 1 | 1 | cs | TRUE
43 | LV_5250-11_0_2_line_43 |  | 39 | 41 | 0.018503 | 0.125 | 0.08 | 261 | 0 | 0.364 | 1 | 1 | cs | TRUE
44 | LV_5250-11_0_2_line_44 |  | 40 | 42 | 0.005042 | 0.125 | 0.08 | 261 | 0 | 0.364 | 1 | 1 | cs | TRUE
45 | LV_5250-11_0_2_line_45 |  | 40 | 43 | 0.14025 | 0.125 | 0.08 | 261 | 0 | 0.364 | 1 | 1 | cs | TRUE
46 | LV_5250-11_0_2_line_46 |  | 42 | 44 | 0.058637 | 0.125 | 0.08 | 261 | 0 | 0.364 | 1 | 1 | cs | TRUE
47 | LV_5250-11_0_2_line_47 |  | 43 | 52 | 0.016398 | 0.125 | 0.08 | 261 | 0 | 0.364 | 1 | 1 | cs | TRUE
48 | LV_5250-11_0_2_line_48 |  | 43 | 53 | 0.099454 | 0.125 | 0.08 | 261 | 0 | 0.364 | 1 | 1 | cs | TRUE
49 | LV_5250-11_0_2_line_49 |  | 43 | 46 | 0.10594 | 0.125 | 0.08 | 261 | 0 | 0.364 | 1 | 1 | cs | TRUE
50 | LV_5250-11_0_2_line_50 |  | 46 | 47 | 0.074955 | 0.125 | 0.08 | 261 | 0 | 0.364 | 1 | 1 | cs | TRUE
51 | LV_5250-11_0_2_line_51 |  | 48 | 49 | 0.027459 | 0.125 | 0.08 | 261 | 0 | 0.364 | 1 | 1 | cs | TRUE
52 | LV_5250-11_0_2_line_52 |  | 49 | 50 | 0.042703 | 0.125 | 0.08 | 261 | 0 | 0.364 | 1 | 1 | cs | TRUE
53 | LV_5250-11_0_2_line_53 |  | 50 | 51 | 0.022016 | 0.125 | 0.08 | 261 | 0 | 0.364 | 1 | 1 | cs | TRUE
54 | LV_5250-11_0_2_line_54 |  | 53 | 55 | 0.038321 | 0.125 | 0.08 | 261 | 0 | 0.364 | 1 | 1 | cs | TRUE
55 | LV_5250-11_0_2_line_55 |  | 53 | 54 | 0.0059537 | 0.125 | 0.08 | 261 | 0 | 0.364 | 1 | 1 | cs | TRUE
56 | LV_5250-11_0_2_line_56 |  | 55 | 56 | 0.045692 | 0.125 | 0.08 | 261 | 0 | 0.364 | 1 | 1 | cs | TRUE
57 | LV_5250-11_0_2_line_57 |  | 57 | 58 | 0.090905 | 0.125 | 0.08 | 261 | 0 | 0.364 | 1 | 1 | cs | TRUE
58 | LV_5250-11_0_2_line_58 |  | 58 | 59 | 0.021033 | 0.125 | 0.08 | 261 | 0 | 0.364 | 1 | 1 | cs | TRUE

## trafo
| name | std_type | hv_bus | lv_bus | sn_mva | vn_hv_kv | vn_lv_kv | vk_percent | vkr_percent | pfe_kw | i0_percent | shift_degree | tap_side | tap_neutral | tap_min | tap_max | tap_step_percent | tap_step_degree | tap_pos | tap_phase_shifter | parallel | df | in_service
0 | LV_5250-11_0_2_trafo_27 | 0.63 MVA 20/0.4 kV | 60 | 27 | 0.63 | 20 | 0.4 | 6 | 1.206 | 1.65 | 0.2619 | 150 | hv | 0 | -2 | 2 | 2.5 | 0 | 0 | FALSE | 1 | 1 | TRUE

## line_geodata
| x0 | y0 | x1 | y1 | x2 | y2 | x3 | y3 | x4 | y4 | x5 | y5 | x6 | y6 | x7 | y7 | x8 | y8 | x9 | y9 | x10 | y10
0 | 2723615.3963 | 1076773.2522 | 2723615.9967 | 1076768.875
1 | 2723612.1119 | 1076801.5945 | 2723611.9178 | 1076799.6669 | 2723613.6487 | 1076785.992 | 2723615.3963 | 1076773.2522
2 | 2723616.8725 | 1076762.4901 | 2723615.9967 | 1076768.875
3 | 2723612.1119 | 1076801.5945 | 2723603.0924 | 1076800.5887 | 2723599.8843 | 1076799.0639
4 | 2723620.0248 | 1076739.5094 | 2723616.8725 | 1076762.4901
5 | 2723584.0073 | 1076791.5176 | 2723599.8843 | 1076799.0639
6 | 2723596.675 | 1076742.9498 | 2723610.7444 | 1076740.6333 | 2723620.0248 | 1076739.5094
7 | 2723627.3876 | 1076698.0394 | 2723624.6956 | 1076708.1256 | 2723620.0248 | 1076739.5094
8 | 2723596.675 | 1076742.9498 | 2723591.8306 | 1076743.6418
9 | 2723627.3876 | 1076698.0394 | 2723629.4187 | 1076692.9435 | 2723632.6557 | 1076687.027 | 2723635.6721 | 1076682.407 | 2723644.6566 | 1076672.5041 | 2723649.6992 | 1076668.3922 | 2723656.531 | 1076664.2166 | 2723664.3919 | 1076660.6511 | 2723672.5529 | 1076658.3927 | 2723687.9178 | 1076655.8358 | 2723705.7018 | 1076653.8352
10 | 2723594.3502 | 1076661.343 | 2723595.7688 | 1076662.6838 | 2723597.9642 | 1076665.1968 | 2723599.8506 | 1076668.0037 | 2723608.6759 | 1076685.1062 | 2723612.5256 | 1076690.7551 | 2723616.4835 | 1076693.7486 | 2723620.0307 | 1076695.5329 | 2723623.3636 | 1076696.768 | 2723627.3876 | 1076698.0394
11 | 2723591.8306 | 1076743.6418 | 2723571.9896 | 1076746.4759
12 | 2723594.3502 | 1076661.343 | 2723592.3697 | 1076660.4911 | 2723590.2658 | 1076659.9814 | 2723587.526 | 1076659.7813 | 2723587.1179 | 1076659.8083
13 | 2723594.3502 | 1076661.343 | 2723602.222 | 1076654.175 | 2723607.4615 | 1076651.4681 | 2723609.3598 | 1076650.809
14 | 2723587.1179 | 1076659.8083 | 2723584.0545 | 1076660.0111 | 2723568.3788 | 1076662.7192
15 | 2723609.3598 | 1076650.809 | 2723641.5926 | 1076639.6179 | 2723649.5996 | 1076638.4349 | 2723680.7657 | 1076623.7005 | 2723684.0491 | 1076619.3306 | 2723685.1202 | 1076613.2812 | 2723683.3129 | 1076604.8867
16 | 2723790.0985 | 1076635.0047 | 2723782.8989 | 1076638.1497 | 2723774.5374 | 1076641.0933 | 2723766.196 | 1076643.8149 | 2723757.9309 | 1076646.2268 | 2723749.5582 | 1076648.1916 | 2723740.8129 | 1076649.7487 | 2723732.1311 | 1076650.8622 | 2723705.7018 | 1076653.8352
17 | 2723571.9896 | 1076746.4759 | 2723542.1673 | 1076750.7359
18 | 2723568.3788 | 1076662.7192 | 2723544.4075 | 1076666.8604
19 | 2723664.351 | 1076587.5857 | 2723678.6893 | 1076588.5104 | 2723680.7728 | 1076593.0893 | 2723683.3129 | 1076604.8867
20 | 2723790.0985 | 1076635.0047 | 2723784.9679 | 1076626.9836 | 2723782.6444 | 1076624.6569 | 2723779.5761 | 1076622.6376 | 2723776.5009 | 1076621.7301 | 2723747.1458 | 1076619.2326 | 2723728.023 | 1076610.824
21 | 2723534.1464 | 1076751.8816 | 2723542.1673 | 1076750.7359
22 | 2723534.1464 | 1076751.8816 | 2723532.4718 | 1076752.1208
23 | 2723531.3857 | 1076752.276 | 2723532.4718 | 1076752.1208
24 | 2723520.3993 | 1076753.8453 | 2723531.3857 | 1076752.276
25 | 2723502.9235 | 1076756.3751 | 2723511.0565 | 1076755.1798 | 2723520.3993 | 1076753.8453
26 | 2723497.2261 | 1076757.2124 | 2723502.9235 | 1076756.3751
27 | 2723497.2261 | 1076757.2124 | 2723495.8096 | 1076748.4773 | 2723492.5757 | 1076726.6292 | 2723506.2458 | 1076724.5217
28 | 2723497.2261 | 1076757.2124 | 2723492.2855 | 1076757.9327
29 | 2723506.2458 | 1076724.5217 | 2723512.4795 | 1076723.5608
30 | 2723456.9832 | 1076763.0797 | 2723492.2855 | 1076757.9327
31 | 2723403.1573 | 1076771.0517 | 2723451.0812 | 1076763.9609 | 2723456.9832 | 1076763.0797
32 | 2723456.9832 | 1076763.0797 | 2723458.824 | 1076776.9604
33 | 2723403.1573 | 1076771.0517 | 2723398.6353 | 1076742.1725 | 2723421.5716 | 1076738.6949
34 | 2723442.1323 | 1076773.6646 | 2723449.2813 | 1076772.6197 | 2723450.5518 | 1076772.4453 | 2723452.4991 | 1076772.6292 | 2723454.0365 | 1076773.094 | 2723457.0273 | 1076774.3333 | 2723458.0198 | 1076775.2207 | 2723458.824 | 1076776.9604
35 | 2723458.824 | 1076776.9604 | 2723464.4013 | 1076815.6273
36 | 2723442.1323 | 1076773.6646 | 2723449.4161 | 1076822.9688
37 | 2723449.4161 | 1076822.9688 | 2723443.6042 | 1076895.1722
38 | 2723427.1018 | 1076737.8564 | 2723421.5716 | 1076738.6949
39 | 2723664.351 | 1076587.5857 | 2723630.3787 | 1076527.2083
40 | 2723630.3787 | 1076527.2083 | 2723670.2464 | 1076525.3596 | 2723674.7264 | 1076524.8501 | 2723679.3225 | 1076524.3651 | 2723684.8813 | 1076522.7878 | 2723688.357 | 1076521.2016 | 2723690.0988 | 1076520.1053
41 | 2723630.3787 | 1076527.2083 | 2723615.2929 | 1076528.2588
42 | 2723561.7176 | 1076533.3436 | 2723596.8727 | 1076530.0071
43 | 2723615.2929 | 1076528.2588 | 2723596.8727 | 1076530.0071
44 | 2723561.7176 | 1076533.3436 | 2723562.0197 | 1076538.3756
45 | 2723448.722 | 1076502.822 | 2723438.5487 | 1076510.7886 | 2723508.1188 | 1076534.6033 | 2723520.5394 | 1076536.1894 | 2723561.7176 | 1076533.3436
46 | 2723562.0197 | 1076538.3756 | 2723568.562 | 1076541.1991 | 2723584.6778 | 1076543.405 | 2723585.0618 | 1076546.7041 | 2723607.045 | 1076544.7593 | 2723611.0113 | 1076541.2149 | 2723610.7035 | 1076536.6896
47 | 2723448.722 | 1076502.822 | 2723464.883 | 1076505.8736
48 | 2723354.9686 | 1076494.7526 | 2723382.782 | 1076492.8026 | 2723391.0799 | 1076494.5384 | 2723438.5487 | 1076510.7886 | 2723448.722 | 1076502.822
49 | 2723448.722 | 1076502.822 | 2723460.1645 | 1076497.4386 | 2723496.5324 | 1076474.2023 | 2723516.4657 | 1076465.2549 | 2723513.6613 | 1076454.0455 | 2723508.3697 | 1076448.9568 | 2723499.0494 | 1076447.8117
50 | 2723499.0494 | 1076447.8117 | 2723473.4678 | 1076445.481 | 2723458.5924 | 1076447.6481 | 2723451.0542 | 1076447.551 | 2723444.2137 | 1076445.2442 | 2723440.8991 | 1076451.9264 | 2723429.8279 | 1076456.6025
51 | 2723544.4075 | 1076666.8604 | 2723517.3489 | 1076671.5349
52 | 2723517.3489 | 1076671.5349 | 2723475.2689 | 1076678.8044
53 | 2723475.2689 | 1076678.8044 | 2723453.5745 | 1076682.5523
54 | 2723317.3157 | 1076491.6333 | 2723328.2412 | 1076495.2791 | 2723336.7846 | 1076496.0191 | 2723354.9686 | 1076494.7526
55 | 2723354.9686 | 1076494.7526 | 2723353.7314 | 1076500.5763
56 | 2723317.3157 | 1076491.6333 | 2723321.4875 | 1076488.6822 | 2723332.8139 | 1076489.8009 | 2723361.4399 | 1076483.4196
57 | 2723745.8931 | 1076604.775 | 2723790.8108 | 1076525.7431
58 | 2723728.023 | 1076610.824 | 2723726.891 | 1076610.3262 | 2723745.8931 | 1076604.775

## bus_geodata
| x | y | coords
0 | 2723615.3963 | 1076773.2522
1 | 2723615.9967 | 1076768.875
2 | 2723612.1119 | 1076801.5945
3 | 2723616.8725 | 1076762.4901
4 | 2723599.8843 | 1076799.0639
5 | 2723620.0248 | 1076739.5094
6 | 2723584.0073 | 1076791.5176
7 | 2723596.675 | 1076742.9498
8 | 2723627.3876 | 1076698.0394
9 | 2723591.8306 | 1076743.6418
10 | 2723594.3502 | 1076661.343
11 | 2723587.1179 | 1076659.8083
12 | 2723609.3598 | 1076650.809
13 | 2723705.7018 | 1076653.8352
14 | 2723571.9896 | 1076746.4759
15 | 2723568.3788 | 1076662.7192
16 | 2723683.3129 | 1076604.8867
17 | 2723790.0985 | 1076635.0047
18 | 2723542.1673 | 1076750.7359
19 | 2723534.1464 | 1076751.8816
20 | 2723532.4718 | 1076752.1208
21 | 2723531.3857 | 1076752.276
22 | 2723520.3993 | 1076753.8453
23 | 2723502.9235 | 1076756.3751
24 | 2723497.2261 | 1076757.2124
25 | 2723506.2458 | 1076724.5217
26 | 2723492.2855 | 1076757.9327
27 | 2723512.4795 | 1076723.5608
28 | 2723456.9832 | 1076763.0797
29 | 2723403.1573 | 1076771.0517
30 | 2723458.824 | 1076776.9604
31 | 2723464.4013 | 1076815.6273
32 | 2723449.4161 | 1076822.9688
33 | 2723442.1323 | 1076773.6646
34 | 2723443.6042 | 1076895.1722
35 | 2723421.5717 | 1076738.6949
36 | 2723427.1018 | 1076737.8564
37 | 2723664.351 | 1076587.5857
38 | 2723630.3787 | 1076527.2083
39 | 2723596.8727 | 1076530.0071
40 | 2723561.7176 | 1076533.3436
41 | 2723615.2929 | 1076528.2588
42 | 2723562.0197 | 1076538.3756
43 | 2723448.722 | 1076502.822
44 | 2723610.7035 | 1076536.6896
45 | 2723690.0988 | 1076520.1053
46 | 2723499.0494 | 1076447.8117
47 | 2723429.8279 | 1076456.6025
48 | 2723544.4075 | 1076666.8604
49 | 2723517.3489 | 1076671.5349
50 | 2723475.2689 | 1076678.8044
51 | 2723453.5745 | 1076682.5523
52 | 2723464.883 | 1076505.8736
53 | 2723354.9686 | 1076494.7526
54 | 2723353.7314 | 1076500.5763
55 | 2723317.3157 | 1076491.6333
56 | 2723361.4399 | 1076483.4196
57 | 2723790.8108 | 1076525.7431
58 | 2723745.8931 | 1076604.775
59 | 2723728.023 | 1076610.824
60 | 2723547.4614 | 1076718.1679

## line_std_types
| c_nf_per_km | r_ohm_per_km | x_ohm_per_km | max_i_ka | type | q_mm2 | alpha | voltage_rating
NAYY 4x50 SE | 210 | 0.642 | 0.083 | 0.142 | cs | 50 | 0.00403 | LV
NAYY 4x120 SE | 264 | 0.225 | 0.08 | 0.242 | cs | 120 | 0.00403 | LV
NAYY 4x150 SE | 261 | 0.208 | 0.08 | 0.27 | cs | 150 | 0.00403 | LV
NA2XS2Y 1x95 RM/25 12/20 kV | 216 | 0.313 | 0.132 | 0.252 | cs | 95 | 0.00403 | MV
NA2XS2Y 1x185 RM/25 12/20 kV | 273 | 0.161 | 0.117 | 0.362 | cs | 185 | 0.00403 | MV
NA2XS2Y 1x240 RM/25 12/20 kV | 304 | 0.122 | 0.112 | 0.421 | cs | 240 | 0.00403 | MV
NA2XS2Y 1x95 RM/25 6/10 kV | 315 | 0.313 | 0.123 | 0.249 | cs | 95 | 0.00403 | MV
NA2XS2Y 1x185 RM/25 6/10 kV | 406 | 0.161 | 0.11 | 0.358 | cs | 185 | 0.00403 | MV
NA2XS2Y 1x240 RM/25 6/10 kV | 456 | 0.122 | 0.105 | 0.416 | cs | 240 | 0.00403 | MV
NA2XS2Y 1x150 RM/25 12/20 kV | 250 | 0.206 | 0.116 | 0.319 | cs | 150 | 0.00403 | MV
NA2XS2Y 1x120 RM/25 12/20 kV | 230 | 0.253 | 0.119 | 0.283 | cs | 120 | 0.00403 | MV
NA2XS2Y 1x70 RM/25 12/20 kV | 190 | 0.443 | 0.132 | 0.22 | cs | 70 | 0.00403 | MV
NA2XS2Y 1x150 RM/25 6/10 kV | 360 | 0.206 | 0.11 | 0.315 | cs | 150 | 0.00403 | MV
NA2XS2Y 1x120 RM/25 6/10 kV | 340 | 0.253 | 0.113 | 0.28 | cs | 120 | 0.00403 | MV
NA2XS2Y 1x70 RM/25 6/10 kV | 280 | 0.443 | 0.123 | 0.217 | cs | 70 | 0.00403 | MV
N2XS(FL)2Y 1x120 RM/35 64/110 kV | 112 | 0.153 | 0.166 | 0.366 | cs | 120 | 0.00393 | HV
N2XS(FL)2Y 1x185 RM/35 64/110 kV | 125 | 0.099 | 0.156 | 0.457 | cs | 185 | 0.00393 | HV
N2XS(FL)2Y 1x240 RM/35 64/110 kV | 135 | 0.075 | 0.149 | 0.526 | cs | 240 | 0.00393 | HV
N2XS(FL)2Y 1x300 RM/35 64/110 kV | 144 | 0.06 | 0.144 | 0.588 | cs | 300 | 0.00393 | HV
15-AL1/3-ST1A 0.4 | 11 | 1.8769 | 0.35 | 0.105 | ol | 16 | 0.00403 | LV
24-AL1/4-ST1A 0.4 | 11.25 | 1.2012 | 0.335 | 0.14 | ol | 24 | 0.00403 | LV
48-AL1/8-ST1A 0.4 | 12.2 | 0.5939 | 0.3 | 0.21 | ol | 48 | 0.00403 | LV
94-AL1/15-ST1A 0.4 | 13.2 | 0.306 | 0.29 | 0.35 | ol | 94 | 0.00403 | LV
34-AL1/6-ST1A 10.0 | 9.7 | 0.8342 | 0.36 | 0.17 | ol | 34 | 0.00403 | MV
48-AL1/8-ST1A 10.0 | 10.1 | 0.5939 | 0.35 | 0.21 | ol | 48 | 0.00403 | MV
70-AL1/11-ST1A 10.0 | 10.4 | 0.4132 | 0.339 | 0.29 | ol | 70 | 0.00403 | MV
94-AL1/15-ST1A 10.0 | 10.75 | 0.306 | 0.33 | 0.35 | ol | 94 | 0.00403 | MV
122-AL1/20-ST1A 10.0 | 11.1 | 0.2376 | 0.323 | 0.41 | ol | 122 | 0.00403 | MV
149-AL1/24-ST1A 10.0 | 11.25 | 0.194 | 0.315 | 0.47 | ol | 149 | 0.00403 | MV
34-AL1/6-ST1A 20.0 | 9.15 | 0.8342 | 0.382 | 0.17 | ol | 34 | 0.00403 | MV
48-AL1/8-ST1A 20.0 | 9.5 | 0.5939 | 0.372 | 0.21 | ol | 48 | 0.00403 | MV
70-AL1/11-ST1A 20.0 | 9.7 | 0.4132 | 0.36 | 0.29 | ol | 70 | 0.00403 | MV
94-AL1/15-ST1A 20.0 | 10 | 0.306 | 0.35 | 0.35 | ol | 94 | 0.00403 | MV
122-AL1/20-ST1A 20.0 | 10.3 | 0.2376 | 0.344 | 0.41 | ol | 122 | 0.00403 | MV
149-AL1/24-ST1A 20.0 | 10.5 | 0.194 | 0.337 | 0.47 | ol | 149 | 0.00403 | MV
184-AL1/30-ST1A 20.0 | 10.75 | 0.1571 | 0.33 | 0.535 | ol | 184 | 0.00403 | MV
243-AL1/39-ST1A 20.0 | 11 | 0.1188 | 0.32 | 0.645 | ol | 243 | 0.00403 | MV
48-AL1/8-ST1A 110.0 | 8 | 0.5939 | 0.46 | 0.21 | ol | 48 | 0.00403 | HV
70-AL1/11-ST1A 110.0 | 8.4 | 0.4132 | 0.45 | 0.29 | ol | 70 | 0.00403 | HV
94-AL1/15-ST1A 110.0 | 8.65 | 0.306 | 0.44 | 0.35 | ol | 94 | 0.00403 | HV
122-AL1/20-ST1A 110.0 | 8.5 | 0.2376 | 0.43 | 0.41 | ol | 122 | 0.00403 | HV
149-AL1/24-ST1A 110.0 | 8.75 | 0.194 | 0.41 | 0.47 | ol | 149 | 0.00403 | HV
184-AL1/30-ST1A 110.0 | 8.8 | 0.1571 | 0.4 | 0.535 | ol | 184 | 0.00403 | HV
243-AL1/39-ST1A 110.0 | 9 | 0.1188 | 0.39 | 0.645 | ol | 243 | 0.00403 | HV
305-AL1/39-ST1A 110.0 | 9.2 | 0.0949 | 0.38 | 0.74 | ol | 305 | 0.00403 | HV
490-AL1/64-ST1A 110.0 | 9.75 | 0.059 | 0.37 | 0.96 | ol | 490 | 0.00403 | HV
679-AL1/86-ST1A 110.0 | 9.95 | 0.042 | 0.36 | 1.15 | ol | 679 | 0.00403 | HV
490-AL1/64-ST1A 220.0 | 10 | 0.059 | 0.285 | 0.96 | ol | 490 | 0.00403 | HV
679-AL1/86-ST1A 220.0 | 11.7 | 0.042 | 0.275 | 1.15 | ol | 679 | 0.00403 | HV
490-AL1/64-ST1A 380.0 | 11 | 0.059 | 0.253 | 0.96 | ol | 490 | 0.00403 | HV
679-AL1/86-ST1A 380.0 | 14.6 | 0.042 | 0.25 | 1.15 | ol | 679 | 0.00403 | HV

## trafo_std_types
| i0_percent | pfe_kw | vkr_percent | sn_mva | vn_lv_kv | vn_hv_kv | vk_percent | shift_degree | vector_group | tap_side | tap_neutral | tap_min | tap_max | tap_step_degree | tap_step_percent | tap_phase_shifter
160 MVA 380/110 kV | 0.06 | 60 | 0.25 | 160 | 110 | 380 | 12.2 | 0 | Yy0 | hv | 0 | -9 | 9 | 0 | 1.5 | FALSE
100 MVA 220/110 kV | 0.06 | 55 | 0.26 | 100 | 110 | 220 | 12 | 0 | Yy0 | hv | 0 | -9 | 9 | 0 | 1.5 | FALSE
63 MVA 110/20 kV | 0.04 | 22 | 0.32 | 63 | 20 | 110 | 18 | 150 | YNd5 | hv | 0 | -9 | 9 | 0 | 1.5 | FALSE
40 MVA 110/20 kV | 0.05 | 18 | 0.34 | 40 | 20 | 110 | 16.2 | 150 | YNd5 | hv | 0 | -9 | 9 | 0 | 1.5 | FALSE
25 MVA 110/20 kV | 0.07 | 14 | 0.41 | 25 | 20 | 110 | 12 | 150 | YNd5 | hv | 0 | -9 | 9 | 0 | 1.5 | FALSE
63 MVA 110/10 kV | 0.04 | 22 | 0.32 | 63 | 10 | 110 | 18 | 150 | YNd5 | hv | 0 | -9 | 9 | 0 | 1.5 | FALSE
40 MVA 110/10 kV | 0.05 | 18 | 0.34 | 40 | 10 | 110 | 16.2 | 150 | YNd5 | hv | 0 | -9 | 9 | 0 | 1.5 | FALSE
25 MVA 110/10 kV | 0.07 | 14 | 0.41 | 25 | 10 | 110 | 12 | 150 | YNd5 | hv | 0 | -9 | 9 | 0 | 1.5 | FALSE
0.25 MVA 20/0.4 kV | 0.32 | 0.8 | 1.44 | 0.25 | 0.4 | 20 | 6 | 150 | Yzn5 | hv | 0 | -2 | 2 | 0 | 2.5 | FALSE
0.4 MVA 20/0.4 kV | 0.3375 | 1.35 | 1.425 | 0.4 | 0.4 | 20 | 6 | 150 | Dyn5 | hv | 0 | -2 | 2 | 0 | 2.5 | FALSE
0.63 MVA 20/0.4 kV | 0.2619 | 1.65 | 1.206 | 0.63 | 0.4 | 20 | 6 | 150 | Dyn5 | hv | 0 | -2 | 2 | 0 | 2.5 | FALSE
0.25 MVA 10/0.4 kV | 0.24 | 0.6 | 1.2 | 0.25 | 0.4 | 10 | 4 | 150 | Dyn5 | hv | 0 | -2 | 2 | 0 | 2.5 | FALSE
0.4 MVA 10/0.4 kV | 0.2375 | 0.95 | 1.325 | 0.4 | 0.4 | 10 | 4 | 150 | Dyn5 | hv | 0 | -2 | 2 | 0 | 2.5 | FALSE
0.63 MVA 10/0.4 kV | 0.1873 | 1.18 | 1.0794 | 0.63 | 0.4 | 10 | 4 | 150 | Dyn5 | hv | 0 | -2 | 2 | 0 | 2.5 | FALSE

## trafo3w_std_types
| sn_hv_mva | sn_mv_mva | sn_lv_mva | vn_hv_kv | vn_mv_kv | vn_lv_kv | vk_hv_percent | vk_mv_percent | vk_lv_percent | vkr_hv_percent | vkr_mv_percent | vkr_lv_percent | pfe_kw | i0_percent | shift_mv_degree | shift_lv_degree | vector_group | tap_side | tap_neutral | tap_min | tap_max | tap_step_percent
63/25/38 MVA 110/20/10 kV | 63 | 25 | 38 | 110 | 20 | 10 | 10.4 | 10.4 | 10.4 | 0.28 | 0.32 | 0.35 | 35 | 0.89 | 0 | 0 | YN0yn0yn0 | hv | 0 | -10 | 10 | 1.2
63/25/38 MVA 110/10/10 kV | 63 | 25 | 38 | 110 | 10 | 10 | 10.4 | 10.4 | 10.4 | 0.28 | 0.32 | 0.35 | 35 | 0.89 | 0 | 0 | YN0yn0yn0 | hv | 0 | -10 | 10 | 1.2

## fuse_std_types
| fuse_type | i_rated_a | t_avg | t_min | t_total | x_avg | x_min | x_total
HV 100A | HV 100A | 100 | 0 | [10.0, 3.64, 0.854, 0.281, 0.1, 0.0531, 0.022, 0.01] | [10.0, 4.267, 1.21, 0.403, 0.1, 0.058, 0.022, 0.01] | 0 | [300.0, 350.0, 450.0, 550.0, 700.0, 850.0, 1200.0, 1752.0] | [600.0, 700.0, 900.0, 1150.0, 1665.0, 2000.0, 3000.0, 4313.0]
HV 10A | HV 10A | 10 | 0 | [10.0, 1675.0, 0.344, 0.156, 0.1, 0.0417, 0.0171, 0.01] | [10.0, 1.3, 0.3, 0.155, 0.1, 0.0555, 0.023, 0.01] | 0 | [30.0, 32.0, 35.0, 37.0, 39.0, 50.0, 70.0, 88.0] | [60.0, 70.0, 80.0, 87.0, 94.0, 110.0, 150.0, 216.0]
HV 125A | HV 125A | 125 | 0 | [10.0, 1.82, 0.344, 0.1, 0.0467, 0.0269, 0.01] | [10.0, 2.478, 0.426, 0.1, 0.0427, 0.0211, 0.01] | 0 | [375.0, 500.0, 700.0, 925.0, 1200.0, 1500.0, 2341.0] | [750.0, 1000.0, 1500.0, 2200.0, 3000.0, 4000.0, 5765.0]
HV 160A | HV 160A | 160 | 0 | [10.0, 4.15, 1.03, 0.198, 0.1, 0.051, 0.0172, 0.01] | [10.0, 2.3, 0.734, 0.274, 0.1, 0.046, 0.0177, 0.01] | 0 | [480.0, 550.0, 700.0, 1000.0, 1260.0, 1600.0, 2500.0, 3227.0] | [960.0, 1300.0, 1700.0, 2200.0, 2996.0, 4000.0, 6000.0, 7946.0]
HV 16A | HV 16A | 16 | 0 | [10.0, 0.352, 0.164, 0.1, 0.0649, 0.0342, 0.01] | [10.0, 2.34, 0.722, 0.181, 0.1, 0.055, 0.0296, 0.01] | 0 | [48.0, 60.0, 65.0, 71.0, 80.0, 100.0, 162.0] | [96.0, 110.0, 125.0, 150.0, 168.0, 200.0, 250.0, 398.0]
HV 200A | HV 200A | 200 | 0 | [10.0, 4.267, 1.21, 0.403, 0.1, 0.058, 0.022, 0.01] | [10.0, 3.73, 1.654, 0.328, 0.1, 0.0531, 0.019, 0.01] | 0 | [600.0, 700.0, 900.0, 1150.0, 1665.0, 2000.0, 3000.0, 4313.0] | [1200.0, 1500.0, 1800.0, 2700.0, 3960.0, 5000.0, 7500.0, 10620.0]
HV 20A | HV 20A | 20 | 0 | [10.0, 1.3, 0.3, 0.155, 0.1, 0.0555, 0.023, 0.01] | [10.0, 1.3, 0.161, 0.1, 0.0611, 0.0399, 0.0141, 0.01] | 0 | [60.0, 70.0, 80.0, 87.0, 94.0, 110.0, 150.0, 216.0] | [120.0, 150.0, 200.0, 223.0, 260.0, 300.0, 450.0, 532.0]
HV 25A | HV 25A | 25 | 0 | [10.0, 2.512, 0.833, 0.299, 0.1, 0.0372, 0.0223, 0.01] | [10.0, 3.125, 0.597, 0.198, 0.1, 0.0378, 0.022, 0.01] | 0 | [75.0, 82.0, 90.0, 100.0, 124.0, 170.0, 200.0, 289.0] | [150.0, 170.0, 210.0, 250.0, 294.0, 400.0, 500.0, 711.0]
HV 31.5A | HV 31.5A | 31.5 | 0 | [10.0, 2.34, 0.722, 0.181, 0.1, 0.055, 0.0296, 0.01] | [10.0, 2.84, 0.368, 0.164, 0.1, 0.0621, 0.0378, 0.0195, 0.01] | 0 | [95.0, 110.0, 125.0, 150.0, 165.0, 200.0, 250.0, 390.0] | [189.0, 220.0, 300.0, 350.0, 393.0, 450.0, 530.0, 700.0, 960.0]
HV 40A | HV 40A | 40 | 0 | [10.0, 1.3, 0.161, 0.1, 0.0611, 0.0399, 0.0141, 0.01] | [10.0, 2.05, 0.369, 0.198, 0.1, 0.051, 0.0298, 0.01] | 0 | [120.0, 150.0, 200.0, 223.0, 260.0, 300.0, 450.0, 532.0] | [240.0, 300.0, 400.0, 450.0, 530.0, 650.0, 800.0, 1311.0]
HV 50A | HV 50A | 50 | 0 | [10.0, 3.215, 0.597, 0.198, 0.1, 0.0378, 0.022, 0.01] | [10.0, 3.64, 0.854, 0.281, 0.1, 0.0531, 0.022, 0.01] | 0 | [150.0, 170.0, 210.0, 250.0, 294.0, 400.0, 500.0, 711.0] | [300.0, 350.0, 450.0, 550.0, 700.0, 850.0, 1200.0, 1752.0]
HV 6.3A | HV 6.3A | 6.3 | 0 | [10.0, 1.39, 0.344, 0.168, 0.1, 0.056, 0.0263, 0.01] | [10.0, 1.711, 0.516, 0.198, 0.1, 0.0634, 0.0303, 0.01] | 0 | [19.0, 19.5, 20.4, 20.8, 22.0, 25.0, 32.0, 48.0] | [38.0, 40.0, 43.0, 48.0, 53.0, 60.0, 75.0, 118.0]
HV 63A | HV 63A | 63 | 0 | [10.0, 2.84, 0.368, 0.164, 0.1, 0.0621, 0.0378, 0.0195, 0.01] | [10.0, 1.82, 0.344, 0.1, 0.0467, 0.0269, 0.01] | 0 | [189.0, 220.0, 300.0, 350.0, 393.0, 450.0, 530.0, 700.0, 961.0] | [378.0, 500.0, 700.0, 934.0, 1200.0, 1500.0, 2366.0]
HV 80A | HV 80A | 80 | 0 | [10.0, 2.05, 0.369, 0.198, 0.1, 0.051, 0.0298, 0.01] | [10.0, 4.15, 1.03, 0.198, 0.1, 0.051, 0.0172, 0.01] | 0 | [240.0, 300.0, 400.0, 450.0, 530.0, 650.0, 800.0, 1311.0] | [480.0, 550.0, 700.0, 1000.0, 1260.0, 1600.0, 2500.0, 3227.0]
Siemens NH-1-100 | Siemens NH-1-100 | 100 | [5400.0, 2000.0, 400.0, 20.0, 1.0, 0.2, 0.012, 0.004] | 0 | 0 | [150.0, 190.0, 250.0, 430.0, 900.0, 1250.0, 2700.0, 3600.0] | 0 | 0
Siemens NH-1-125 | Siemens NH-1-125 | 125 | [4800.0, 120.0, 7.0, 0.1, 0.004] | 0 | 0 | [180.0, 400.0, 740.0, 2000.0, 4250.0] | 0 | 0
Siemens NH-1-16 | Siemens NH-1-16 | 16 | [4000.0, 400.0, 2.0, 0.1, 0.04, 0.01] | 0 | 0 | [26.0, 35.0, 75.0, 150.0, 200.0, 300.0] | 0 | 0
Siemens NH-1-160 | Siemens NH-1-160 | 160 | [4800.0, 120.0, 7.0, 0.1, 0.004] | 0 | 0 | [210.0, 500.0, 900.0, 2300.0, 5000.0] | 0 | 0
Siemens NH-1-25 | Siemens NH-1-25 | 25 | [4000.0, 1000.0, 10.0, 0.2, 0.02, 0.01] | 0 | 0 | [40.0, 50.0, 100.0, 210.0, 400.0, 500.0] | 0 | 0
Siemens NH-1-50 | Siemens NH-1-50 | 50 | [4000.0, 40.0, 4.0, 1.0, 0.02, 0.01] | 0 | 0 | [86.0, 200.0, 300.0, 400.0, 1000.0, 1280.0] | 0 | 0
Siemens NH-1-63 | Siemens NH-1-63 | 63 | [4000.0, 100.0, 10.0, 2.0, 0.04, 0.01] | 0 | 0 | [100.0, 200.0, 300.0, 400.0, 1000.0, 1500.0] | 0 | 0
Siemens NH-1-80 | Siemens NH-1-80 | 80 | [4800.0, 120.0, 7.0, 0.1, 0.01] | 0 | 0 | [150.58, 250.0, 450.0, 1150.0, 2470.0] | 0 | 0
Siemens NH-2-1000 | Siemens NH-2-1000 | 1000 | [4800.0, 120.0, 7.0, 0.1, 0.004] | 0 | 0 | [1900.0, 3500.0, 8400.0, 24000.0, 52000.0] | 0 | 0
Siemens NH-2-200 | Siemens NH-2-200 | 200 | [4800.0, 120.0, 7.0, 0.1, 0.004] | 0 | 0 | [280.0, 650.0, 1200.0, 3000.0, 7000.0] | 0 | 0
Siemens NH-2-224 | Siemens NH-2-224 | 224 | [4800.0, 120.0, 7.0, 0.2, 0.04, 0.004] | 0 | 0 | [400.0, 750.0, 1453.0, 3025.0, 4315.0, 7600.0] | 0 | 0
Siemens NH-2-250 | Siemens NH-2-250 | 250 | [4800.0, 120.0, 7.0, 0.1, 0.004] | 0 | 0 | [450.0, 800.0, 1650.0, 4000.0, 8500.0] | 0 | 0
Siemens NH-2-315 | Siemens NH-2-315 | 315 | [4800.0, 120.0, 7.0, 0.1, 0.004] | 0 | 0 | [550.0, 920.0, 1900.0, 5000.0, 11000.0] | 0 | 0
Siemens NH-2-355 | Siemens NH-2-355 | 355 | [4800.0, 120.0, 6.0, 0.1, 0.004] | 0 | 0 | [650.0, 1116.27, 2350.0, 5840.0, 12790.0] | 0 | 0
Siemens NH-2-400 | Siemens NH-2-400 | 400 | [4800.0, 120.0, 7.0, 0.1, 0.004] | 0 | 0 | [720.0, 1350.0, 2800.0, 6500.0, 15000.0] | 0 | 0
Siemens NH-2-425 | Siemens NH-2-425 | 425 | [4800.0, 120.0, 7.0, 0.1, 0.004] | 0 | 0 | [850.0, 1500.0, 3050.0, 7500.0, 16500.0] | 0 | 0
Siemens NH-2-630 | Siemens NH-2-630 | 630 | [4800.0, 120.0, 7.0, 0.1, 0.004] | 0 | 0 | [1200.0, 2000.0, 4800.0, 12000.0, 26000.0] | 0 | 0

## dtypes
| element | column | dtype
0 | bus | name | object
1 | bus | vn_kv | float64
2 | bus | type | object
3 | bus | zone | object
4 | bus | in_service | bool
5 | load | name | object
6 | load | bus | uint32
7 | load | p_mw | float64
8 | load | q_mvar | float64
9 | load | const_z_percent | float64
10 | load | const_i_percent | float64
11 | load | sn_mva | float64
12 | load | scaling | float64
13 | load | in_service | bool
14 | load | type | object
15 | ext_grid | name | object
16 | ext_grid | bus | uint32
17 | ext_grid | vm_pu | float64
18 | ext_grid | va_degree | float64
19 | ext_grid | slack_weight | float64
20 | ext_grid | in_service | bool
21 | line | name | object
22 | line | std_type | object
23 | line | from_bus | uint32
24 | line | to_bus | uint32
25 | line | length_km | float64
26 | line | r_ohm_per_km | float64
27 | line | x_ohm_per_km | float64
28 | line | c_nf_per_km | float64
29 | line | g_us_per_km | float64
30 | line | max_i_ka | float64
31 | line | df | float64
32 | line | parallel | uint32
33 | line | type | object
34 | line | in_service | bool
35 | trafo | name | object
36 | trafo | std_type | object
37 | trafo | hv_bus | uint32
38 | trafo | lv_bus | uint32
39 | trafo | sn_mva | float64
40 | trafo | vn_hv_kv | float64
41 | trafo | vn_lv_kv | float64
42 | trafo | vk_percent | float64
43 | trafo | vkr_percent | float64
44 | trafo | pfe_kw | float64
45 | trafo | i0_percent | float64
46 | trafo | shift_degree | float64
47 | trafo | tap_side | object
48 | trafo | tap_neutral | int32
49 | trafo | tap_min | int32
50 | trafo | tap_max | int32
51 | trafo | tap_step_percent | float64
52 | trafo | tap_step_degree | float64
53 | trafo | tap_pos | int32
54 | trafo | tap_phase_shifter | bool
55 | trafo | parallel | uint32
56 | trafo | df | float64
57 | trafo | in_service | bool
58 | line_geodata | coords | object
59 | bus_geodata | x | float64
60 | bus_geodata | y | float64
61 | bus_geodata | coords | object

## parameters
| version | format_version | converged | OPF_converged | name | f_hz | sn_mva
0 | 2.14.6 | 2.14.0 | FALSE | FALSE |  | 50 | 1