## bus
| name | vn_kv | type | zone | in_service
0 | bus_LV_5250-1_0_6_node_0 | 0.4 | n |  | TRUE
1 | bus_LV_5250-1_0_6_node_1 | 0.4 | n |  | TRUE
2 | bus_LV_5250-1_0_6_node_2 | 0.4 | n |  | TRUE
3 | bus_LV_5250-1_0_6_node_3 | 0.4 | n |  | TRUE
4 | bus_LV_5250-1_0_6_node_102 | 0.4 | n |  | TRUE
5 | bus_LV_5250-1_0_6_node_13 | 0.4 | n |  | TRUE
6 | bus_LV_5250-1_0_6_node_103 | 0.4 | n |  | TRUE
7 | bus_LV_5250-1_0_6_node_9 | 0.4 | n |  | TRUE
8 | bus_LV_5250-1_0_6_node_4 | 0.4 | n |  | TRUE
9 | bus_LV_5250-1_0_6_node_5 | 0.4 | n |  | TRUE
10 | bus_LV_5250-1_0_6_node_6 | 0.4 | n |  | TRUE
11 | bus_LV_5250-1_0_6_node_101 | 0.4 | n |  | TRUE
12 | bus_LV_5250-1_0_6_node_7 | 0.4 | n |  | TRUE
13 | bus_LV_5250-1_0_6_node_8 | 0.4 | n |  | TRUE
14 | bus_LV_5250-1_0_6_node_100 | 0.4 | n |  | TRUE
15 | bus_LV_5250-1_0_6_node_95 | 0.4 | n |  | TRUE
16 | bus_LV_5250-1_0_6_node_10 | 0.4 | n |  | TRUE
17 | bus_LV_5250-1_0_6_node_11 | 0.4 | n |  | TRUE
18 | bus_LV_5250-1_0_6_node_12 | 0.4 | n |  | TRUE
19 | bus_LV_5250-1_0_6_node_34 | 0.4 | n |  | TRUE
20 | bus_LV_5250-1_0_6_node_79 | 0.4 | n |  | TRUE
21 | bus_LV_5250-1_0_6_node_75 | 0.4 | n |  | TRUE
22 | bus_LV_5250-1_0_6_node_35 | 0.4 | n |  | TRUE
23 | bus_LV_5250-1_0_6_node_77 | 0.4 | n |  | TRUE
24 | bus_LV_5250-1_0_6_node_74 | 0.4 | n |  | TRUE
25 | bus_LV_5250-1_0_6_node_14 | 0.4 | n |  | TRUE
26 | bus_LV_5250-1_0_6_node_15 | 0.4 | n |  | TRUE
27 | bus_LV_5250-1_0_6_node_16 | 0.4 | n |  | TRUE
28 | bus_LV_5250-1_0_6_node_17 | 0.4 | n |  | TRUE
29 | bus_LV_5250-1_0_6_node_18 | 0.4 | n |  | TRUE
30 | bus_LV_5250-1_0_6_node_19 | 0.4 | n |  | TRUE
31 | bus_LV_5250-1_0_6_node_20 | 0.4 | n |  | TRUE
32 | bus_LV_5250-1_0_6_node_21 | 0.4 | n |  | TRUE
33 | bus_LV_5250-1_0_6_node_83 | 0.4 | n |  | TRUE
34 | bus_LV_5250-1_0_6_node_22 | 0.4 | n |  | TRUE
35 | bus_LV_5250-1_0_6_node_81 | 0.4 | n |  | TRUE
36 | bus_LV_5250-1_0_6_node_23 | 0.4 | n |  | TRUE
37 | bus_LV_5250-1_0_6_node_24 | 0.4 | n |  | TRUE
38 | bus_LV_5250-1_0_6_node_25 | 0.4 | n |  | TRUE
39 | bus_LV_5250-1_0_6_node_26 | 0.4 | n |  | TRUE
40 | bus_LV_5250-1_0_6_node_27 | 0.4 | n |  | TRUE
41 | bus_LV_5250-1_0_6_node_89 | 0.4 | n |  | TRUE
42 | bus_LV_5250-1_0_6_node_90 | 0.4 | n |  | TRUE
43 | bus_LV_5250-1_0_6_node_28 | 0.4 | n |  | TRUE
44 | bus_LV_5250-1_0_6_node_29 | 0.4 | n |  | TRUE
45 | bus_LV_5250-1_0_6_node_30 | 0.4 | n |  | TRUE
46 | bus_LV_5250-1_0_6_node_31 | 0.4 | n |  | TRUE
47 | bus_LV_5250-1_0_6_node_32 | 0.4 | n |  | TRUE
48 | bus_LV_5250-1_0_6_node_33 | 0.4 | n |  | TRUE
49 | bus_LV_5250-1_0_6_node_38 | 0.4 | n |  | TRUE
50 | bus_LV_5250-1_0_6_node_39 | 0.4 | n |  | TRUE
51 | bus_LV_5250-1_0_6_node_36 | 0.4 | n |  | TRUE
52 | bus_LV_5250-1_0_6_node_37 | 0.4 | n |  | TRUE
53 | bus_LV_5250-1_0_6_node_41 | 0.4 | n |  | TRUE
54 | bus_LV_5250-1_0_6_node_42 | 0.4 | n |  | TRUE
55 | bus_LV_5250-1_0_6_node_40 | 0.4 | n |  | TRUE
56 | bus_LV_5250-1_0_6_node_43 | 0.4 | n |  | TRUE
57 | bus_LV_5250-1_0_6_node_88 | 0.4 | n |  | TRUE
58 | bus_LV_5250-1_0_6_node_84 | 0.4 | n |  | TRUE
59 | bus_LV_5250-1_0_6_node_44 | 0.4 | n |  | TRUE
60 | bus_LV_5250-1_0_6_node_45 | 0.4 | n |  | TRUE
61 | bus_LV_5250-1_0_6_node_51 | 0.4 | n |  | TRUE
62 | bus_LV_5250-1_0_6_node_49 | 0.4 | n |  | TRUE
63 | bus_LV_5250-1_0_6_node_50 | 0.4 | n |  | TRUE
64 | bus_LV_5250-1_0_6_node_46 | 0.4 | n |  | TRUE
65 | bus_LV_5250-1_0_6_node_47 | 0.4 | n |  | TRUE
66 | bus_LV_5250-1_0_6_node_48 | 0.4 | n |  | TRUE
67 | bus_LV_5250-1_0_6_node_105 | 0.4 | n |  | TRUE
68 | bus_LV_5250-1_0_6_node_52 | 0.4 | n |  | TRUE
69 | bus_LV_5250-1_0_6_node_59 | 0.4 | n |  | TRUE
70 | bus_LV_5250-1_0_6_node_91 | 0.4 | n |  | TRUE
71 | bus_LV_5250-1_0_6_node_92 | 0.4 | n |  | TRUE
72 | bus_LV_5250-1_0_6_node_53 | 0.4 | n |  | TRUE
73 | bus_LV_5250-1_0_6_node_54 | 0.4 | n |  | TRUE
74 | bus_LV_5250-1_0_6_node_55 | 0.4 | n |  | TRUE
75 | bus_LV_5250-1_0_6_node_58 | 0.4 | n |  | TRUE
76 | bus_LV_5250-1_0_6_node_56 | 0.4 | n |  | TRUE
77 | bus_LV_5250-1_0_6_node_85 | 0.4 | n |  | TRUE
78 | bus_LV_5250-1_0_6_node_57 | 0.4 | n |  | TRUE
79 | bus_LV_5250-1_0_6_node_86 | 0.4 | n |  | TRUE
80 | bus_LV_5250-1_0_6_node_60 | 0.4 | n |  | TRUE
81 | bus_LV_5250-1_0_6_node_61 | 0.4 | n |  | TRUE
82 | bus_LV_5250-1_0_6_node_62 | 0.4 | n |  | TRUE
83 | bus_LV_5250-1_0_6_node_63 | 0.4 | n |  | TRUE
84 | bus_LV_5250-1_0_6_node_64 | 0.4 | n |  | TRUE
85 | bus_LV_5250-1_0_6_node_65 | 0.4 | n |  | TRUE
86 | bus_LV_5250-1_0_6_node_66 | 0.4 | n |  | TRUE
87 | bus_LV_5250-1_0_6_node_67 | 0.4 | n |  | TRUE
88 | bus_LV_5250-1_0_6_node_80 | 0.4 | n |  | TRUE
89 | bus_LV_5250-1_0_6_node_82 | 0.4 | n |  | TRUE
90 | bus_LV_5250-1_0_6_node_68 | 0.4 | n |  | TRUE
91 | bus_LV_5250-1_0_6_node_69 | 0.4 | n |  | TRUE
92 | bus_LV_5250-1_0_6_node_70 | 0.4 | n |  | TRUE
93 | bus_LV_5250-1_0_6_node_71 | 0.4 | n |  | TRUE
94 | bus_LV_5250-1_0_6_node_72 | 0.4 | n |  | TRUE
95 | bus_LV_5250-1_0_6_node_73 | 0.4 | n |  | TRUE
96 | bus_LV_5250-1_0_6_node_76 | 0.4 | n |  | TRUE
97 | bus_LV_5250-1_0_6_node_78 | 0.4 | n |  | TRUE
98 | bus_LV_5250-1_0_6_node_87 | 0.4 | n |  | TRUE
99 | bus_LV_5250-1_0_6_node_94 | 0.4 | n |  | TRUE
100 | bus_LV_5250-1_0_6_node_96 | 0.4 | n |  | TRUE
101 | bus_LV_5250-1_0_6_node_97 | 0.4 | n |  | TRUE
102 | bus_LV_5250-1_0_6_node_98 | 0.4 | n |  | TRUE
103 | bus_LV_5250-1_0_6_node_99 | 0.4 | n |  | TRUE
104 | bus_LV_5250-1_0_6_node_104 | 0.4 | n |  | TRUE
105 | bus_MV_258_0_node_49 | 20 | n |  | TRUE

## load
| name | bus | p_mw | q_mvar | const_z_percent | const_i_percent | sn_mva | scaling | in_service | type
0 | LV_5250-1_0_6_load_0 | 0 | 0.0079597 | 0.0019949 | 0 | 0 |  | 1 | TRUE | wye
1 | LV_5250-1_0_6_load_1 | 1 | 0.0036703 | 0.00091986 | 0 | 0 |  | 1 | TRUE | wye
2 | LV_5250-1_0_6_load_2 | 2 | 0.0016739 | 0.00041951 | 0 | 0 |  | 1 | TRUE | wye
3 | LV_5250-1_0_6_load_102 | 4 | 0.0036953 | 0.00092612 | 0 | 0 |  | 1 | TRUE | wye
4 | LV_5250-1_0_6_load_13 | 5 | 0.0018462 | 0.00046271 | 0 | 0 |  | 1 | TRUE | wye
5 | LV_5250-1_0_6_load_4 | 8 | 0.0035021 | 0.0008777 | 0 | 0 |  | 1 | TRUE | wye
6 | LV_5250-1_0_6_load_8 | 13 | 0.0012715 | 0.00031866 | 0 | 0 |  | 1 | TRUE | wye
7 | LV_5250-1_0_6_load_100 | 14 | 0.0064976 | 0.0016285 | 0 | 0 |  | 1 | TRUE | wye
8 | LV_5250-1_0_6_load_10 | 16 | 0.0043692 | 0.001095 | 0 | 0 |  | 1 | TRUE | wye
9 | LV_5250-1_0_6_load_11 | 17 | 0.0026833 | 0.00067251 | 0 | 0 |  | 1 | TRUE | wye
10 | LV_5250-1_0_6_load_12 | 18 | 0.0011056 | 0.00027709 | 0 | 0 |  | 1 | TRUE | wye
11 | LV_5250-1_0_6_load_34 | 19 | 0.0008637 | 0.00021646 | 0 | 0 |  | 1 | TRUE | wye
12 | LV_5250-1_0_6_load_79 | 20 | 0.0011743 | 0.0002943 | 0 | 0 |  | 1 | TRUE | wye
13 | LV_5250-1_0_6_load_75 | 21 | 0.0033373 | 0.0008364 | 0 | 0 |  | 1 | TRUE | wye
14 | LV_5250-1_0_6_load_35 | 22 | 0.0020798 | 0.00052125 | 0 | 0 |  | 1 | TRUE | wye
15 | LV_5250-1_0_6_load_77 | 23 | 0.0022901 | 0.00057397 | 0 | 0 |  | 1 | TRUE | wye
16 | LV_5250-1_0_6_load_14 | 25 | 0.0072945 | 0.0018282 | 0 | 0 |  | 1 | TRUE | wye
17 | LV_5250-1_0_6_load_17 | 28 | 0.0017346 | 0.00043472 | 0 | 0 |  | 1 | TRUE | wye
18 | LV_5250-1_0_6_load_18 | 29 | 0.005786 | 0.0014501 | 0 | 0 |  | 1 | TRUE | wye
19 | LV_5250-1_0_6_load_19 | 30 | 0.007808 | 0.0019569 | 0 | 0 |  | 1 | TRUE | wye
20 | LV_5250-1_0_6_load_20 | 31 | 0.0060317 | 0.0015117 | 0 | 0 |  | 1 | TRUE | wye
21 | LV_5250-1_0_6_load_83 | 33 | 0.0019901 | 0.00049876 | 0 | 0 |  | 1 | TRUE | wye
22 | LV_5250-1_0_6_load_81 | 35 | 0.0023802 | 0.00059654 | 0 | 0 |  | 1 | TRUE | wye
23 | LV_5250-1_0_6_load_23 | 36 | 0.0053525 | 0.0013415 | 0 | 0 |  | 1 | TRUE | wye
24 | LV_5250-1_0_6_load_24 | 37 | 0.014843 | 0.0037201 | 0 | 0 |  | 1 | TRUE | wye
25 | LV_5250-1_0_6_load_25 | 38 | 0.0011611 | 0.000291 | 0 | 0 |  | 1 | TRUE | wye
26 | LV_5250-1_0_6_load_26 | 39 | 0.0027656 | 0.00069313 | 0 | 0 |  | 1 | TRUE | wye
27 | LV_5250-1_0_6_load_27 | 40 | 0.0035057 | 0.00087862 | 0 | 0 |  | 1 | TRUE | wye
28 | LV_5250-1_0_6_load_89 | 41 | 0.0065686 | 0.0016462 | 0 | 0 |  | 1 | TRUE | wye
29 | LV_5250-1_0_6_load_90 | 42 | 0.0015834 | 0.00039684 | 0 | 0 |  | 1 | TRUE | wye
30 | LV_5250-1_0_6_load_28 | 43 | 0.0043541 | 0.0010913 | 0 | 0 |  | 1 | TRUE | wye
31 | LV_5250-1_0_6_load_29 | 44 | 0.00090544 | 0.00022692 | 0 | 0 |  | 1 | TRUE | wye
32 | LV_5250-1_0_6_load_30 | 45 | 0.0022817 | 0.00057186 | 0 | 0 |  | 1 | TRUE | wye
33 | LV_5250-1_0_6_load_31 | 46 | 0.0060392 | 0.0015136 | 0 | 0 |  | 1 | TRUE | wye
34 | LV_5250-1_0_6_load_32 | 47 | 0.031782 | 0.0079653 | 0 | 0 |  | 1 | TRUE | wye
35 | LV_5250-1_0_6_load_33 | 48 | 0.0038423 | 0.00096296 | 0 | 0 |  | 1 | TRUE | wye
36 | LV_5250-1_0_6_load_38 | 49 | 0.0013243 | 0.00033191 | 0 | 0 |  | 1 | TRUE | wye
37 | LV_5250-1_0_6_load_39 | 50 | 0.0028684 | 0.00071888 | 0 | 0 |  | 1 | TRUE | wye
38 | LV_5250-1_0_6_load_36 | 51 | 0.00090605 | 0.00022708 | 0 | 0 |  | 1 | TRUE | wye
39 | LV_5250-1_0_6_load_37 | 52 | 0.022347 | 0.0056007 | 0 | 0 |  | 1 | TRUE | wye
40 | LV_5250-1_0_6_load_41 | 53 | 0.0076711 | 0.0019226 | 0 | 0 |  | 1 | TRUE | wye
41 | LV_5250-1_0_6_load_40 | 55 | 0.0039424 | 0.00098806 | 0 | 0 |  | 1 | TRUE | wye
42 | LV_5250-1_0_6_load_43 | 56 | 0.0062494 | 0.0015662 | 0 | 0 |  | 1 | TRUE | wye
43 | LV_5250-1_0_6_load_88 | 57 | 0.0045878 | 0.0011498 | 0 | 0 |  | 1 | TRUE | wye
44 | LV_5250-1_0_6_load_84 | 58 | 0.0061718 | 0.0015468 | 0 | 0 |  | 1 | TRUE | wye
45 | LV_5250-1_0_6_load_44 | 59 | 0.0029134 | 0.00073016 | 0 | 0 |  | 1 | TRUE | wye
46 | LV_5250-1_0_6_load_51 | 61 | 0.0042267 | 0.0010593 | 0 | 0 |  | 1 | TRUE | wye
47 | LV_5250-1_0_6_load_49 | 62 | 0.0080018 | 0.0020054 | 0 | 0 |  | 1 | TRUE | wye
48 | LV_5250-1_0_6_load_50 | 63 | 0.004678 | 0.0011724 | 0 | 0 |  | 1 | TRUE | wye
49 | LV_5250-1_0_6_load_47 | 65 | 0.0036067 | 0.00090392 | 0 | 0 |  | 1 | TRUE | wye
50 | LV_5250-1_0_6_load_48 | 66 | 0.0028326 | 0.00070991 | 0 | 0 |  | 1 | TRUE | wye
51 | LV_5250-1_0_6_load_105 | 67 | 0.0028577 | 0.00071621 | 0 | 0 |  | 1 | TRUE | wye
52 | LV_5250-1_0_6_load_52 | 68 | 0.0033377 | 0.00083651 | 0 | 0 |  | 1 | TRUE | wye
53 | LV_5250-1_0_6_load_59 | 69 | 0.0070722 | 0.0017725 | 0 | 0 |  | 1 | TRUE | wye
54 | LV_5250-1_0_6_load_91 | 70 | 0.0028019 | 0.00070223 | 0 | 0 |  | 1 | TRUE | wye
55 | LV_5250-1_0_6_load_92 | 71 | 0.0059174 | 0.001483 | 0 | 0 |  | 1 | TRUE | wye
56 | LV_5250-1_0_6_load_53 | 72 | 0.013631 | 0.0034163 | 0 | 0 |  | 1 | TRUE | wye
57 | LV_5250-1_0_6_load_54 | 73 | 0.0056206 | 0.0014087 | 0 | 0 |  | 1 | TRUE | wye
58 | LV_5250-1_0_6_load_55 | 74 | 0.0084465 | 0.0021169 | 0 | 0 |  | 1 | TRUE | wye
59 | LV_5250-1_0_6_load_58 | 75 | 0.0063395 | 0.0015888 | 0 | 0 |  | 1 | TRUE | wye
60 | LV_5250-1_0_6_load_56 | 76 | 0.0069435 | 0.0017402 | 0 | 0 |  | 1 | TRUE | wye
61 | LV_5250-1_0_6_load_85 | 77 | 0.0091589 | 0.0022954 | 0 | 0 |  | 1 | TRUE | wye
62 | LV_5250-1_0_6_load_57 | 78 | 0.014299 | 0.0035837 | 0 | 0 |  | 1 | TRUE | wye
63 | LV_5250-1_0_6_load_86 | 79 | 0.0047033 | 0.0011788 | 0 | 0 |  | 1 | TRUE | wye
64 | LV_5250-1_0_6_load_60 | 80 | 0.0015248 | 0.00038214 | 0 | 0 |  | 1 | TRUE | wye
65 | LV_5250-1_0_6_load_61 | 81 | 0.0027715 | 0.00069461 | 0 | 0 |  | 1 | TRUE | wye
66 | LV_5250-1_0_6_load_62 | 82 | 0.0034023 | 0.00085271 | 0 | 0 |  | 1 | TRUE | wye
67 | LV_5250-1_0_6_load_64 | 84 | 0.0023298 | 0.0005839 | 0 | 0 |  | 1 | TRUE | wye
68 | LV_5250-1_0_6_load_66 | 86 | 0.0056301 | 0.001411 | 0 | 0 |  | 1 | TRUE | wye
69 | LV_5250-1_0_6_load_67 | 87 | 0.003501 | 0.00087744 | 0 | 0 |  | 1 | TRUE | wye
70 | LV_5250-1_0_6_load_82 | 89 | 0.0074528 | 0.0018678 | 0 | 0 |  | 1 | TRUE | wye
71 | LV_5250-1_0_6_load_68 | 90 | 0.003817 | 0.00095662 | 0 | 0 |  | 1 | TRUE | wye
72 | LV_5250-1_0_6_load_70 | 92 | 0.0042716 | 0.0010706 | 0 | 0 |  | 1 | TRUE | wye
73 | LV_5250-1_0_6_load_71 | 93 | 0.0033535 | 0.00084048 | 0 | 0 |  | 1 | TRUE | wye
74 | LV_5250-1_0_6_load_72 | 94 | 0.0033705 | 0.00084473 | 0 | 0 |  | 1 | TRUE | wye
75 | LV_5250-1_0_6_load_73 | 95 | 0.0033451 | 0.00083837 | 0 | 0 |  | 1 | TRUE | wye
76 | LV_5250-1_0_6_load_76 | 96 | 0.0023745 | 0.00059512 | 0 | 0 |  | 1 | TRUE | wye
77 | LV_5250-1_0_6_load_78 | 97 | 0.001496 | 0.00037494 | 0 | 0 |  | 1 | TRUE | wye
78 | LV_5250-1_0_6_load_87 | 98 | 0.0047028 | 0.0011786 | 0 | 0 |  | 1 | TRUE | wye
79 | LV_5250-1_0_6_load_94 | 99 | 0.00083758 | 0.00020992 | 0 | 0 |  | 1 | TRUE | wye
80 | LV_5250-1_0_6_load_96 | 100 | 0.0029303 | 0.0007344 | 0 | 0 |  | 1 | TRUE | wye
81 | LV_5250-1_0_6_load_97 | 101 | 0.0015365 | 0.00038509 | 0 | 0 |  | 1 | TRUE | wye
82 | LV_5250-1_0_6_load_98 | 102 | 0.0015358 | 0.0003849 | 0 | 0 |  | 1 | TRUE | wye
83 | LV_5250-1_0_6_load_99 | 103 | 0.001684 | 0.00042205 | 0 | 0 |  | 1 | TRUE | wye
84 | LV_5250-1_0_6_load_104 | 104 | 0.027284 | 0.0068381 | 0 | 0 |  | 1 | TRUE | wye

## ext_grid
| name | bus | vm_pu | va_degree | slack_weight | in_service
0 |  | 22 | 1 | 0 | 1 | TRUE

## line
| name | std_type | from_bus | to_bus | length_km | r_ohm_per_km | x_ohm_per_km | c_nf_per_km | g_us_per_km | max_i_ka | df | parallel | type | in_service
0 | LV_5250-1_0_6_line_0 |  | 0 | 1 | 0.019695 | 0.125 | 0.08 | 261 | 0 | 0.364 | 1 | 1 | cs | TRUE
1 | LV_5250-1_0_6_line_1 |  | 1 | 2 | 0.026217 | 0.125 | 0.08 | 261 | 0 | 0.364 | 1 | 1 | cs | TRUE
2 | LV_5250-1_0_6_line_2 |  | 2 | 3 | 0.024862 | 0.125 | 0.08 | 261 | 0 | 0.364 | 1 | 1 | cs | TRUE
3 | LV_5250-1_0_6_line_3 |  | 3 | 4 | 0.0055434 | 0.125 | 0.08 | 261 | 0 | 0.364 | 1 | 1 | cs | TRUE
4 | LV_5250-1_0_6_line_4 |  | 3 | 5 | 0.032227 | 0.125 | 0.08 | 261 | 0 | 0.364 | 1 | 1 | cs | TRUE
5 | LV_5250-1_0_6_line_5 |  | 4 | 6 | 0.037691 | 0.125 | 0.08 | 261 | 0 | 0.364 | 1 | 1 | cs | TRUE
6 | LV_5250-1_0_6_line_6 |  | 5 | 7 | 0.0019459 | 0.125 | 0.08 | 261 | 0 | 0.364 | 1 | 1 | cs | TRUE
7 | LV_5250-1_0_6_line_7 |  | 6 | 104 | 0.24445 | 0.125 | 0.08 | 261 | 0 | 0.364 | 1 | 1 | cs | TRUE
8 | LV_5250-1_0_6_line_8 |  | 7 | 10 | 0.007733 | 0.125 | 0.08 | 261 | 0 | 0.364 | 1 | 1 | cs | TRUE
9 | LV_5250-1_0_6_line_9 |  | 8 | 9 | 0.029011 | 0.125 | 0.08 | 261 | 0 | 0.364 | 1 | 1 | cs | TRUE
10 | LV_5250-1_0_6_line_10 |  | 8 | 10 | 0.08631 | 0.125 | 0.08 | 261 | 0 | 0.364 | 1 | 1 | cs | TRUE
11 | LV_5250-1_0_6_line_11 |  | 8 | 11 | 0.054036 | 0.125 | 0.08 | 261 | 0 | 0.364 | 1 | 1 | cs | TRUE
12 | LV_5250-1_0_6_line_12 |  | 9 | 12 | 0.073567 | 0.125 | 0.08 | 261 | 0 | 0.364 | 1 | 1 | cs | TRUE
13 | LV_5250-1_0_6_line_13 |  | 10 | 13 | 0.026975 | 0.125 | 0.08 | 261 | 0 | 0.364 | 1 | 1 | cs | TRUE
14 | LV_5250-1_0_6_line_14 |  | 11 | 14 | 0.011326 | 0.125 | 0.08 | 261 | 0 | 0.364 | 1 | 1 | cs | TRUE
15 | LV_5250-1_0_6_line_15 |  | 12 | 16 | 0.023318 | 0.125 | 0.08 | 261 | 0 | 0.364 | 1 | 1 | cs | TRUE
16 | LV_5250-1_0_6_line_16 |  | 12 | 17 | 0.029668 | 0.125 | 0.08 | 261 | 0 | 0.364 | 1 | 1 | cs | TRUE
17 | LV_5250-1_0_6_line_17 |  | 13 | 18 | 0.019163 | 0.125 | 0.08 | 261 | 0 | 0.364 | 1 | 1 | cs | TRUE
18 | LV_5250-1_0_6_line_18 |  | 14 | 15 | 0.10765 | 0.125 | 0.08 | 261 | 0 | 0.364 | 1 | 1 | cs | TRUE
19 | LV_5250-1_0_6_line_19 |  | 15 | 101 | 0.027189 | 0.125 | 0.08 | 261 | 0 | 0.364 | 1 | 1 | cs | TRUE
20 | LV_5250-1_0_6_line_20 |  | 15 | 99 | 0.028257 | 0.125 | 0.08 | 261 | 0 | 0.364 | 1 | 1 | cs | TRUE
21 | LV_5250-1_0_6_line_21 |  | 16 | 19 | 0.078037 | 0.125 | 0.08 | 261 | 0 | 0.364 | 1 | 2 | cs | TRUE
22 | LV_5250-1_0_6_line_22 |  | 17 | 20 | 0.0079142 | 0.125 | 0.08 | 261 | 0 | 0.364 | 1 | 1 | cs | TRUE
23 | LV_5250-1_0_6_line_23 |  | 18 | 21 | 0.01823 | 0.125 | 0.08 | 261 | 0 | 0.364 | 1 | 1 | cs | TRUE
24 | LV_5250-1_0_6_line_24 |  | 19 | 22 | 0.0022795 | 0.125 | 0.08 | 261 | 0 | 0.364 | 1 | 3 | cs | TRUE
25 | LV_5250-1_0_6_line_25 |  | 20 | 23 | 0.035729 | 0.125 | 0.08 | 261 | 0 | 0.364 | 1 | 1 | cs | TRUE
26 | LV_5250-1_0_6_line_26 |  | 21 | 24 | 0.013501 | 0.125 | 0.08 | 261 | 0 | 0.364 | 1 | 1 | cs | TRUE
27 | LV_5250-1_0_6_line_27 |  | 22 | 51 | 0.010768 | 0.125 | 0.08 | 261 | 0 | 0.364 | 1 | 3 | cs | TRUE
28 | LV_5250-1_0_6_line_28 |  | 23 | 96 | 0.021997 | 0.125 | 0.08 | 261 | 0 | 0.364 | 1 | 1 | cs | TRUE
29 | LV_5250-1_0_6_line_29 |  | 24 | 95 | 0.0097245 | 0.125 | 0.08 | 261 | 0 | 0.364 | 1 | 1 | cs | TRUE
30 | LV_5250-1_0_6_line_30 |  | 25 | 26 | 0.026382 | 0.125 | 0.08 | 261 | 0 | 0.364 | 1 | 1 | cs | TRUE
31 | LV_5250-1_0_6_line_31 |  | 25 | 27 | 0.01012 | 0.125 | 0.08 | 261 | 0 | 0.364 | 1 | 1 | cs | TRUE
32 | LV_5250-1_0_6_line_32 |  | 26 | 28 | 0.0013556 | 0.125 | 0.08 | 261 | 0 | 0.364 | 1 | 1 | cs | TRUE
33 | LV_5250-1_0_6_line_33 |  | 27 | 29 | 0.010968 | 0.125 | 0.08 | 261 | 0 | 0.364 | 1 | 1 | cs | TRUE
34 | LV_5250-1_0_6_line_34 |  | 27 | 30 | 0.03165 | 0.125 | 0.08 | 261 | 0 | 0.364 | 1 | 1 | cs | TRUE
35 | LV_5250-1_0_6_line_35 |  | 28 | 31 | 0.0031812 | 0.125 | 0.08 | 261 | 0 | 0.364 | 1 | 1 | cs | TRUE
36 | LV_5250-1_0_6_line_36 |  | 29 | 32 | 0.020081 | 0.125 | 0.08 | 261 | 0 | 0.364 | 1 | 1 | cs | TRUE
37 | LV_5250-1_0_6_line_37 |  | 31 | 33 | 0.0040229 | 0.125 | 0.08 | 261 | 0 | 0.364 | 1 | 1 | cs | TRUE
38 | LV_5250-1_0_6_line_38 |  | 32 | 34 | 0.005923 | 0.125 | 0.08 | 261 | 0 | 0.364 | 1 | 1 | cs | TRUE
39 | LV_5250-1_0_6_line_39 |  | 33 | 35 | 0.0056089 | 0.125 | 0.08 | 261 | 0 | 0.364 | 1 | 1 | cs | TRUE
40 | LV_5250-1_0_6_line_40 |  | 34 | 36 | 0.011666 | 0.125 | 0.08 | 261 | 0 | 0.364 | 1 | 1 | cs | TRUE
41 | LV_5250-1_0_6_line_41 |  | 35 | 88 | 0.015141 | 0.125 | 0.08 | 261 | 0 | 0.364 | 1 | 1 | cs | TRUE
42 | LV_5250-1_0_6_line_42 |  | 36 | 37 | 0.0097139 | 0.125 | 0.08 | 261 | 0 | 0.364 | 1 | 1 | cs | TRUE
43 | LV_5250-1_0_6_line_43 |  | 37 | 38 | 0.010909 | 0.125 | 0.08 | 261 | 0 | 0.364 | 1 | 1 | cs | TRUE
44 | LV_5250-1_0_6_line_44 |  | 38 | 39 | 0.011202 | 0.125 | 0.08 | 261 | 0 | 0.364 | 1 | 1 | cs | TRUE
45 | LV_5250-1_0_6_line_45 |  | 39 | 40 | 0.0012974 | 0.125 | 0.08 | 261 | 0 | 0.364 | 1 | 1 | cs | TRUE
46 | LV_5250-1_0_6_line_46 |  | 40 | 41 | 0.010073 | 0.125 | 0.08 | 261 | 0 | 0.364 | 1 | 1 | cs | TRUE
47 | LV_5250-1_0_6_line_47 |  | 41 | 42 | 0.021481 | 0.125 | 0.08 | 261 | 0 | 0.364 | 1 | 1 | cs | TRUE
48 | LV_5250-1_0_6_line_48 |  | 43 | 44 | 0.0033464 | 0.125 | 0.08 | 261 | 0 | 0.364 | 1 | 1 | cs | TRUE
49 | LV_5250-1_0_6_line_49 |  | 44 | 45 | 0.0048766 | 0.125 | 0.08 | 261 | 0 | 0.364 | 1 | 1 | cs | TRUE
50 | LV_5250-1_0_6_line_50 |  | 45 | 46 | 0.015727 | 0.125 | 0.08 | 261 | 0 | 0.364 | 1 | 1 | cs | TRUE
51 | LV_5250-1_0_6_line_51 |  | 46 | 47 | 0.0020091 | 0.125 | 0.08 | 261 | 0 | 0.364 | 1 | 1 | cs | TRUE
52 | LV_5250-1_0_6_line_52 |  | 47 | 48 | 0.0070059 | 0.125 | 0.08 | 261 | 0 | 0.364 | 1 | 1 | cs | TRUE
53 | LV_5250-1_0_6_line_53 |  | 48 | 49 | 0.034172 | 0.125 | 0.08 | 261 | 0 | 0.364 | 1 | 1 | cs | TRUE
54 | LV_5250-1_0_6_line_54 |  | 49 | 50 | 0.003195 | 0.125 | 0.08 | 261 | 0 | 0.364 | 1 | 1 | cs | TRUE
55 | LV_5250-1_0_6_line_55 |  | 50 | 55 | 0.011118 | 0.125 | 0.08 | 261 | 0 | 0.364 | 1 | 1 | cs | TRUE
56 | LV_5250-1_0_6_line_56 |  | 51 | 52 | 0.031062 | 0.125 | 0.08 | 261 | 0 | 0.364 | 1 | 3 | cs | TRUE
57 | LV_5250-1_0_6_line_57 |  | 52 | 53 | 0.00077189 | 0.125 | 0.08 | 261 | 0 | 0.364 | 1 | 3 | cs | TRUE
58 | LV_5250-1_0_6_line_58 |  | 53 | 54 | 0.018591 | 0.125 | 0.08 | 261 | 0 | 0.364 | 1 | 3 | cs | TRUE
59 | LV_5250-1_0_6_line_59 |  | 54 | 56 | 0.012176 | 0.125 | 0.08 | 261 | 0 | 0.364 | 1 | 3 | cs | TRUE
60 | LV_5250-1_0_6_line_60 |  | 54 | 55 | 0.013326 | 0.125 | 0.08 | 261 | 0 | 0.364 | 1 | 1 | cs | TRUE
61 | LV_5250-1_0_6_line_61 |  | 56 | 57 | 0.024401 | 0.125 | 0.08 | 261 | 0 | 0.364 | 1 | 3 | cs | TRUE
62 | LV_5250-1_0_6_line_62 |  | 57 | 58 | 0.011879 | 0.125 | 0.08 | 261 | 0 | 0.364 | 1 | 2 | cs | TRUE
63 | LV_5250-1_0_6_line_63 |  | 58 | 98 | 0.011712 | 0.125 | 0.08 | 261 | 0 | 0.364 | 1 | 1 | cs | TRUE
64 | LV_5250-1_0_6_line_64 |  | 58 | 89 | 0.029657 | 0.125 | 0.08 | 261 | 0 | 0.364 | 1 | 1 | cs | TRUE
65 | LV_5250-1_0_6_line_65 |  | 59 | 60 | 0.022413 | 0.125 | 0.08 | 261 | 0 | 0.364 | 1 | 1 | cs | TRUE
66 | LV_5250-1_0_6_line_66 |  | 59 | 61 | 0.05355 | 0.125 | 0.08 | 261 | 0 | 0.364 | 1 | 1 | cs | TRUE
67 | LV_5250-1_0_6_line_67 |  | 60 | 62 | 0.01907 | 0.125 | 0.08 | 261 | 0 | 0.364 | 1 | 1 | cs | TRUE
68 | LV_5250-1_0_6_line_68 |  | 60 | 63 | 0.036565 | 0.125 | 0.08 | 261 | 0 | 0.364 | 1 | 1 | cs | TRUE
69 | LV_5250-1_0_6_line_69 |  | 61 | 69 | 0.054513 | 0.125 | 0.08 | 261 | 0 | 0.364 | 1 | 1 | cs | TRUE
70 | LV_5250-1_0_6_line_70 |  | 61 | 65 | 0.027566 | 0.125 | 0.08 | 261 | 0 | 0.364 | 1 | 1 | cs | TRUE
71 | LV_5250-1_0_6_line_71 |  | 62 | 72 | 0.020682 | 0.125 | 0.08 | 261 | 0 | 0.364 | 1 | 1 | cs | TRUE
72 | LV_5250-1_0_6_line_72 |  | 62 | 73 | 0.012527 | 0.125 | 0.08 | 261 | 0 | 0.364 | 1 | 1 | cs | TRUE
73 | LV_5250-1_0_6_line_73 |  | 63 | 74 | 0.0076 | 0.125 | 0.08 | 261 | 0 | 0.364 | 1 | 1 | cs | TRUE
74 | LV_5250-1_0_6_line_74 |  | 64 | 65 | 0.028402 | 0.125 | 0.08 | 261 | 0 | 0.364 | 1 | 1 | cs | TRUE
75 | LV_5250-1_0_6_line_75 |  | 64 | 66 | 0.014295 | 0.125 | 0.08 | 261 | 0 | 0.364 | 1 | 1 | cs | TRUE
76 | LV_5250-1_0_6_line_76 |  | 65 | 67 | 0.075224 | 0.125 | 0.08 | 261 | 0 | 0.364 | 1 | 1 | cs | TRUE
77 | LV_5250-1_0_6_line_77 |  | 66 | 68 | 0.037075 | 0.125 | 0.08 | 261 | 0 | 0.364 | 1 | 1 | cs | TRUE
78 | LV_5250-1_0_6_line_78 |  | 68 | 70 | 0.017382 | 0.125 | 0.08 | 261 | 0 | 0.364 | 1 | 1 | cs | TRUE
79 | LV_5250-1_0_6_line_79 |  | 70 | 71 | 0.021289 | 0.125 | 0.08 | 261 | 0 | 0.364 | 1 | 1 | cs | TRUE
80 | LV_5250-1_0_6_line_80 |  | 72 | 75 | 0.033709 | 0.125 | 0.08 | 261 | 0 | 0.364 | 1 | 1 | cs | TRUE
81 | LV_5250-1_0_6_line_81 |  | 73 | 76 | 0.020725 | 0.125 | 0.08 | 261 | 0 | 0.364 | 1 | 1 | cs | TRUE
82 | LV_5250-1_0_6_line_82 |  | 74 | 77 | 0.037897 | 0.125 | 0.08 | 261 | 0 | 0.364 | 1 | 1 | cs | TRUE
83 | LV_5250-1_0_6_line_83 |  | 76 | 78 | 0.034241 | 0.125 | 0.08 | 261 | 0 | 0.364 | 1 | 1 | cs | TRUE
84 | LV_5250-1_0_6_line_84 |  | 77 | 79 | 0.0019075 | 0.125 | 0.08 | 261 | 0 | 0.364 | 1 | 1 | cs | TRUE
85 | LV_5250-1_0_6_line_85 |  | 79 | 98 | 0.01733 | 0.125 | 0.08 | 261 | 0 | 0.364 | 1 | 1 | cs | TRUE
86 | LV_5250-1_0_6_line_86 |  | 80 | 81 | 0.069763 | 0.125 | 0.08 | 261 | 0 | 0.364 | 1 | 1 | cs | TRUE
87 | LV_5250-1_0_6_line_87 |  | 80 | 82 | 0.0023398 | 0.125 | 0.08 | 261 | 0 | 0.364 | 1 | 1 | cs | TRUE
88 | LV_5250-1_0_6_line_88 |  | 81 | 83 | 0.030089 | 0.125 | 0.08 | 261 | 0 | 0.364 | 1 | 1 | cs | TRUE
89 | LV_5250-1_0_6_line_89 |  | 82 | 84 | 0.022442 | 0.125 | 0.08 | 261 | 0 | 0.364 | 1 | 1 | cs | TRUE
90 | LV_5250-1_0_6_line_90 |  | 83 | 85 | 0.021698 | 0.125 | 0.08 | 261 | 0 | 0.364 | 1 | 1 | cs | TRUE
91 | LV_5250-1_0_6_line_91 |  | 84 | 86 | 0.046861 | 0.125 | 0.08 | 261 | 0 | 0.364 | 1 | 1 | cs | TRUE
92 | LV_5250-1_0_6_line_92 |  | 85 | 87 | 0.02231 | 0.125 | 0.08 | 261 | 0 | 0.364 | 1 | 1 | cs | TRUE
93 | LV_5250-1_0_6_line_93 |  | 86 | 88 | 0.058541 | 0.125 | 0.08 | 261 | 0 | 0.364 | 1 | 1 | cs | TRUE
94 | LV_5250-1_0_6_line_94 |  | 88 | 89 | 0.030224 | 0.125 | 0.08 | 261 | 0 | 0.364 | 1 | 1 | cs | TRUE
95 | LV_5250-1_0_6_line_95 |  | 90 | 91 | 0.01062 | 0.125 | 0.08 | 261 | 0 | 0.364 | 1 | 1 | cs | TRUE
96 | LV_5250-1_0_6_line_96 |  | 91 | 92 | 0.021702 | 0.125 | 0.08 | 261 | 0 | 0.364 | 1 | 1 | cs | TRUE
97 | LV_5250-1_0_6_line_97 |  | 92 | 93 | 0.017946 | 0.125 | 0.08 | 261 | 0 | 0.364 | 1 | 1 | cs | TRUE
98 | LV_5250-1_0_6_line_98 |  | 93 | 94 | 0.016336 | 0.125 | 0.08 | 261 | 0 | 0.364 | 1 | 1 | cs | TRUE
99 | LV_5250-1_0_6_line_99 |  | 94 | 95 | 0.021411 | 0.125 | 0.08 | 261 | 0 | 0.364 | 1 | 1 | cs | TRUE
100 | LV_5250-1_0_6_line_100 |  | 96 | 97 | 0.01762 | 0.125 | 0.08 | 261 | 0 | 0.364 | 1 | 1 | cs | TRUE
101 | LV_5250-1_0_6_line_101 |  | 99 | 100 | 0.012132 | 0.125 | 0.08 | 261 | 0 | 0.364 | 1 | 1 | cs | TRUE
102 | LV_5250-1_0_6_line_102 |  | 101 | 102 | 0.01734 | 0.125 | 0.08 | 261 | 0 | 0.364 | 1 | 1 | cs | TRUE
103 | LV_5250-1_0_6_line_103 |  | 102 | 103 | 0.089263 | 0.125 | 0.08 | 261 | 0 | 0.364 | 1 | 1 | cs | TRUE

## trafo
| name | std_type | hv_bus | lv_bus | sn_mva | vn_hv_kv | vn_lv_kv | vk_percent | vkr_percent | pfe_kw | i0_percent | shift_degree | tap_side | tap_neutral | tap_min | tap_max | tap_step_percent | tap_step_degree | tap_pos | tap_phase_shifter | parallel | df | in_service
0 | LV_5250-1_0_6_trafo_35 | 0.63 MVA 20/0.4 kV | 105 | 22 | 0.63 | 20 | 0.4 | 6 | 1.206 | 1.65 | 0.2619 | 150 | hv | 0 | -2 | 2 | 2.5 | 0 | 0 | FALSE | 1 | 1 | TRUE

## line_geodata
| x0 | y0 | x1 | y1 | x2 | y2 | x3 | y3 | x4 | y4 | x5 | y5 | x6 | y6 | x7 | y7 | x8 | y8 | x9 | y9
0 | 2722167.2677 | 1075825.8267 | 2722148.3129 | 1075820.4765 | 2722148.3129 | 1075820.4765
1 | 2722137.9349 | 1075844.5521 | 2722148.3129 | 1075820.4765
2 | 2722128.0933 | 1075867.3836 | 2722137.9349 | 1075844.5521
3 | 2722128.0933 | 1075867.3836 | 2722123.479 | 1075864.3115
4 | 2722128.0933 | 1075867.3836 | 2722153.6379 | 1075887.0325
5 | 2722092.1053 | 1075843.4235 | 2722123.479 | 1075864.3115
6 | 2722155.1803 | 1075888.219 | 2722153.6379 | 1075887.0325
7 | 2722092.1053 | 1075843.4235 | 2721899.8183 | 1075692.4808
8 | 2722155.1803 | 1075888.219 | 2722162.1152 | 1075891.6826
9 | 2722157.8946 | 1076004.5247 | 2722163.9776 | 1075976.1589
10 | 2722162.1152 | 1075891.6826 | 2722171.5665 | 1075932.5016 | 2722170.9034 | 1075943.8633 | 2722163.9776 | 1075976.1589
11 | 2722163.9776 | 1075976.1589 | 2722110.6407 | 1075967.496
12 | 2722180.5219 | 1076074.4511 | 2722166.2619 | 1076035.0367 | 2722160.9962 | 1076018.1078 | 2722157.8946 | 1076004.5247
13 | 2722162.1152 | 1075891.6826 | 2722186.6167 | 1075902.9669
14 | 2722110.6407 | 1075967.496 | 2722103.8696 | 1075964.3915 | 2722100.0788 | 1075963.5777
15 | 2722180.5219 | 1076074.4511 | 2722188.1394 | 1076096.4896
16 | 2722180.5219 | 1076074.4511 | 2722210.0649 | 1076071.7343
17 | 2722204.022 | 1075910.983 | 2722186.6167 | 1075902.9669
18 | 2722100.0788 | 1075963.5777 | 2722058.8197 | 1076063.0061
19 | 2722058.8197 | 1076063.0061 | 2722033.4935 | 1076072.8978
20 | 2722058.8197 | 1076063.0061 | 2722045.3221 | 1076061.9575 | 2722037.5496 | 1076057.2319 | 2722031.9358 | 1076057.535
21 | 2722188.1394 | 1076096.4896 | 2722193.63 | 1076112.3746 | 2722200.4782 | 1076129.8468 | 2722198.4394 | 1076153.601 | 2722199.0068 | 1076172.2148 | 2722199.0068 | 1076172.2148
22 | 2722210.0649 | 1076071.7343 | 2722217.9458 | 1076071.0096
23 | 2722220.5798 | 1075918.6088 | 2722204.022 | 1075910.983
24 | 2722199.9393 | 1076174.2949 | 2722199.0068 | 1076172.2148
25 | 2722237.4115 | 1076057.0572 | 2722241.1758 | 1076068.8734 | 2722217.9458 | 1076071.0096
26 | 2722232.8428 | 1075924.2566 | 2722220.5798 | 1075918.6088
27 | 2722204.3439 | 1076184.1206 | 2722199.9393 | 1076174.2949
28 | 2722230.7346 | 1076036.0984 | 2722237.4115 | 1076057.0572
29 | 2722232.8428 | 1075924.2566 | 2722239.1478 | 1075931.6601
30 | 2722357.0158 | 1076215.4918 | 2722345.706 | 1076194.9277 | 2722344.4137 | 1076192.3174
31 | 2722339.9236 | 1076183.2476 | 2722344.4137 | 1076192.3174
32 | 2722357.0158 | 1076215.4918 | 2722355.9885 | 1076216.3763
33 | 2722339.9236 | 1076183.2476 | 2722335.7759 | 1076173.0939
34 | 2722339.9236 | 1076183.2476 | 2722319.3611 | 1076190.2848 | 2722319.6269 | 1076200.1974
35 | 2722355.9885 | 1076216.3763 | 2722353.5778 | 1076218.4519
36 | 2722329.3612 | 1076154.1034 | 2722332.0695 | 1076164.0205 | 2722335.7759 | 1076173.0939
37 | 2722350.5293 | 1076221.0768 | 2722353.5778 | 1076218.4519
38 | 2722329.3612 | 1076154.1034 | 2722323.6099 | 1076155.5892
39 | 2722345.4914 | 1076223.5425 | 2722350.5293 | 1076221.0768 | 2722350.5293 | 1076221.0768
40 | 2722323.6099 | 1076155.5892 | 2722312.3131 | 1076158.499
41 | 2722331.8917 | 1076230.1985 | 2722345.4914 | 1076223.5425
42 | 2722302.9062 | 1076160.922 | 2722312.3131 | 1076158.499
43 | 2722302.9062 | 1076160.922 | 2722292.3421 | 1076163.6432
44 | 2722281.3214 | 1076165.4603 | 2722287.7669 | 1076164.8216 | 2722292.3421 | 1076163.6432
45 | 2722281.3214 | 1076165.4603 | 2722280.0303 | 1076165.5882
46 | 2722272.6739 | 1076169.0586 | 2722272.7417 | 1076166.3104 | 2722280.0303 | 1076165.5882
47 | 2722272.6739 | 1076169.0586 | 2722272.1577 | 1076189.9937 | 2722272.1524 | 1076190.5338
48 | 2722132.2945 | 1076250.2022 | 2722135.597 | 1076249.6617
49 | 2722135.597 | 1076249.6617 | 2722140.4096 | 1076248.874
50 | 2722140.4096 | 1076248.874 | 2722155.9301 | 1076246.3337
51 | 2722157.9128 | 1076246.0089 | 2722156.8683 | 1076246.1801 | 2722155.9301 | 1076246.3337
52 | 2722164.8265 | 1076244.8757 | 2722157.9128 | 1076246.0089
53 | 2722164.8265 | 1076244.8757 | 2722191.442 | 1076240.513 | 2722198.5481 | 1076239.3473
54 | 2722201.701 | 1076238.8302 | 2722198.5481 | 1076239.3473
55 | 2722201.701 | 1076238.8302 | 2722206.1201 | 1076238.1053 | 2722212.2368 | 1076235.5211
56 | 2722204.3439 | 1076184.1206 | 2722208.5683 | 1076193.5441 | 2722216.8132 | 1076212.5688
57 | 2722216.8132 | 1076212.5688 | 2722217.1202 | 1076213.277
58 | 2722224.5127 | 1076230.3348 | 2722217.1202 | 1076213.277
59 | 2722224.5127 | 1076230.3348 | 2722230.9985 | 1076228.2633 | 2722236.3216 | 1076227.5747
60 | 2722224.5127 | 1076230.3348 | 2722212.2368 | 1076235.5211
61 | 2722260.5289 | 1076227.9318 | 2722255.6126 | 1076226.9557 | 2722245.8067 | 1076226.3476 | 2722236.3216 | 1076227.5747
62 | 2722272.2082 | 1076230.1017 | 2722262.4649 | 1076228.3162 | 2722260.5289 | 1076227.9318
63 | 2722272.2082 | 1076230.1017 | 2722269.0714 | 1076241.386
64 | 2722272.2082 | 1076230.1017 | 2722299.6984 | 1076231.8986 | 2722301.8056 | 1076231.9452
65 | 2722205.7997 | 1076311.8526 | 2722189.6956 | 1076327.4408
66 | 2722189.6956 | 1076327.4408 | 2722199.5425 | 1076380.0778
67 | 2722205.7997 | 1076311.8526 | 2722222.6988 | 1076320.7866
68 | 2722205.7997 | 1076311.8526 | 2722212.6738 | 1076306.6977 | 2722237.4716 | 1076293.7545
69 | 2722245.0872 | 1076406.0034 | 2722228.7301 | 1076398.742 | 2722220.0638 | 1076389.0057 | 2722211.454 | 1076381.8724 | 2722204.2056 | 1076379.3364 | 2722199.5425 | 1076380.0778
70 | 2722172.3178 | 1076384.4058 | 2722199.5425 | 1076380.0778
71 | 2722222.6988 | 1076320.7866 | 2722243.3569 | 1076319.79
72 | 2722222.6988 | 1076320.7866 | 2722234.922 | 1076323.5303
73 | 2722237.4716 | 1076293.7545 | 2722244.2091 | 1076290.2378
74 | 2722144.2685 | 1076388.865 | 2722172.3178 | 1076384.4058
75 | 2722144.2685 | 1076388.865 | 2722130.5815 | 1076392.9907
76 | 2722172.3178 | 1076384.4058 | 2722170.8655 | 1076459.6159
77 | 2722130.5815 | 1076392.9907 | 2722096.9853 | 1076403.1176 | 2722095.1274 | 1076403.8171
78 | 2722078.8601 | 1076409.9424 | 2722095.1274 | 1076403.8171
79 | 2722078.8601 | 1076409.9424 | 2722060.6195 | 1076416.8108 | 2722059.6468 | 1076418.323
80 | 2722276.8603 | 1076316.5716 | 2722262.7476 | 1076318.8545 | 2722243.3569 | 1076319.79
81 | 2722234.922 | 1076323.5303 | 2722239.4529 | 1076324.5473 | 2722255.5142 | 1076325.3599
82 | 2722244.2091 | 1076290.2378 | 2722249.847 | 1076287.2952 | 2722259.3813 | 1076276.2449 | 2722263.919 | 1076259.9209
83 | 2722289.7117 | 1076327.09 | 2722255.5142 | 1076325.3599
84 | 2722264.4299 | 1076258.0831 | 2722263.919 | 1076259.9209
85 | 2722269.0714 | 1076241.386 | 2722264.4299 | 1076258.0831
86 | 2722345.9998 | 1076309.226 | 2722356.1379 | 1076308.0082 | 2722374.914 | 1076302.0472 | 2722387.2792 | 1076299.071 | 2722396.637 | 1076300.3041 | 2722403.7371 | 1076304.8054 | 2722408.2622 | 1076312.9172
87 | 2722345.9998 | 1076309.226 | 2722343.6768 | 1076309.5051
88 | 2722433.9269 | 1076314.5962 | 2722420.5341 | 1076319.5866 | 2722412.9227 | 1076319.645 | 2722408.3666 | 1076313.1043 | 2722408.2622 | 1076312.9172
89 | 2722321.2806 | 1076310.6629 | 2722338.3716 | 1076310.1423 | 2722343.6768 | 1076309.5051
90 | 2722440.3904 | 1076335.3077 | 2722436.6185 | 1076322.6228 | 2722433.9269 | 1076314.5962
91 | 2722304.7211 | 1076274.2136 | 2722304.8477 | 1076282.8723 | 2722305.6858 | 1076301.5361 | 2722306.6948 | 1076304.7142 | 2722311.0152 | 1076308.2812 | 2722320.1083 | 1076310.6986 | 2722321.2806 | 1076310.6629
92 | 2722440.3904 | 1076335.3077 | 2722431.7117 | 1076341.6715 | 2722421.0186 | 1076346.1601
93 | 2722331.8917 | 1076230.1985 | 2722332.4947 | 1076235.0141 | 2722333.0974 | 1076239.8409 | 2722330.5155 | 1076241.0566 | 2722324.442 | 1076242.3357 | 2722320.5272 | 1076243.3469 | 2722315.0564 | 1076247.9071 | 2722308.0745 | 1076260.3651 | 2722304.6937 | 1076272.3394 | 2722304.7211 | 1076274.2136
94 | 2722331.8917 | 1076230.1985 | 2722316.1166 | 1076232.2614 | 2722301.8056 | 1076231.9452
95 | 2722288.9636 | 1075990.8744 | 2722281.3216 | 1075998.2488
96 | 2722288.9636 | 1075990.8744 | 2722275.3999 | 1075973.9332
97 | 2722263.621 | 1075960.3976 | 2722266.2915 | 1075963.5333 | 2722273.9172 | 1075972.0813 | 2722275.3999 | 1075973.9332
98 | 2722263.621 | 1075960.3976 | 2722253.0296 | 1075947.9607
99 | 2722253.0296 | 1075947.9607 | 2722239.1478 | 1075931.6601
100 | 2722225.3861 | 1076019.3097 | 2722230.7346 | 1076036.0984
101 | 2722019.8218 | 1076058.189 | 2722031.9358 | 1076057.535
102 | 2722033.4935 | 1076072.8978 | 2722027.7851 | 1076075.1273 | 2722016.8235 | 1076077.4831
103 | 2722016.8235 | 1076077.4831 | 2721928.8516 | 1076092.6095

## bus_geodata
| x | y | coords
0 | 2722167.2677 | 1075825.8267
1 | 2722148.3129 | 1075820.4765
2 | 2722137.9349 | 1075844.5521
3 | 2722128.0933 | 1075867.3836
4 | 2722123.479 | 1075864.3115
5 | 2722153.6379 | 1075887.0325
6 | 2722092.1053 | 1075843.4235
7 | 2722155.1803 | 1075888.219
8 | 2722163.9776 | 1075976.1589
9 | 2722157.8946 | 1076004.5247
10 | 2722162.1152 | 1075891.6826
11 | 2722110.6407 | 1075967.496
12 | 2722180.5219 | 1076074.4511
13 | 2722186.6167 | 1075902.9669
14 | 2722100.0788 | 1075963.5777
15 | 2722058.8197 | 1076063.0061
16 | 2722188.1394 | 1076096.4896
17 | 2722210.0649 | 1076071.7343
18 | 2722204.022 | 1075910.983
19 | 2722199.0068 | 1076172.2148
20 | 2722217.9458 | 1076071.0096
21 | 2722220.5798 | 1075918.6088
22 | 2722199.9393 | 1076174.2949
23 | 2722237.4115 | 1076057.0572
24 | 2722232.8428 | 1075924.2566
25 | 2722344.4137 | 1076192.3174
26 | 2722357.0158 | 1076215.4918
27 | 2722339.9236 | 1076183.2476
28 | 2722355.9885 | 1076216.3763
29 | 2722335.7759 | 1076173.0939
30 | 2722319.6269 | 1076200.1974
31 | 2722353.5778 | 1076218.4519
32 | 2722329.3612 | 1076154.1034
33 | 2722350.5293 | 1076221.0768
34 | 2722323.6099 | 1076155.5892
35 | 2722345.4914 | 1076223.5425
36 | 2722312.3131 | 1076158.499
37 | 2722302.9062 | 1076160.922
38 | 2722292.3421 | 1076163.6432
39 | 2722281.3214 | 1076165.4603
40 | 2722280.0303 | 1076165.5882
41 | 2722272.6739 | 1076169.0586
42 | 2722272.1524 | 1076190.5338
43 | 2722132.2945 | 1076250.2022
44 | 2722135.597 | 1076249.6617
45 | 2722140.4096 | 1076248.874
46 | 2722155.9301 | 1076246.3337
47 | 2722157.9128 | 1076246.0089
48 | 2722164.8265 | 1076244.8757
49 | 2722198.5481 | 1076239.3473
50 | 2722201.701 | 1076238.8302
51 | 2722204.3439 | 1076184.1206
52 | 2722216.8132 | 1076212.5688
53 | 2722217.1202 | 1076213.277
54 | 2722224.5127 | 1076230.3348
55 | 2722212.2368 | 1076235.5211
56 | 2722236.3216 | 1076227.5747
57 | 2722260.5289 | 1076227.9318
58 | 2722272.2082 | 1076230.1017
59 | 2722189.6956 | 1076327.4408
60 | 2722205.7997 | 1076311.8526
61 | 2722199.5425 | 1076380.0778
62 | 2722222.6988 | 1076320.7866
63 | 2722237.4716 | 1076293.7545
64 | 2722144.2685 | 1076388.865
65 | 2722172.3178 | 1076384.4058
66 | 2722130.5815 | 1076392.9907
67 | 2722170.8655 | 1076459.6159
68 | 2722095.1274 | 1076403.8171
69 | 2722245.0872 | 1076406.0034
70 | 2722078.8601 | 1076409.9424
71 | 2722059.6468 | 1076418.323
72 | 2722243.3569 | 1076319.79
73 | 2722234.922 | 1076323.5303
74 | 2722244.2091 | 1076290.2378
75 | 2722276.8603 | 1076316.5716
76 | 2722255.5142 | 1076325.3599
77 | 2722263.919 | 1076259.9209
78 | 2722289.7117 | 1076327.09
79 | 2722264.4299 | 1076258.0831
80 | 2722345.9998 | 1076309.226
81 | 2722408.2622 | 1076312.9172
82 | 2722343.6768 | 1076309.5051
83 | 2722433.9269 | 1076314.5962
84 | 2722321.2806 | 1076310.6629
85 | 2722440.3904 | 1076335.3077
86 | 2722304.7211 | 1076274.2136
87 | 2722421.0186 | 1076346.1601
88 | 2722331.8917 | 1076230.1985
89 | 2722301.8056 | 1076231.9452
90 | 2722281.3216 | 1075998.2488
91 | 2722288.9636 | 1075990.8744
92 | 2722275.3999 | 1075973.9332
93 | 2722263.621 | 1075960.3976
94 | 2722253.0296 | 1075947.9607
95 | 2722239.1478 | 1075931.6601
96 | 2722230.7346 | 1076036.0984
97 | 2722225.3861 | 1076019.3097
98 | 2722269.0714 | 1076241.386
99 | 2722031.9358 | 1076057.535
100 | 2722019.8218 | 1076058.189
101 | 2722033.4935 | 1076072.8978
102 | 2722016.8235 | 1076077.4831
103 | 2721928.8516 | 1076092.6095
104 | 2721899.8183 | 1075692.4808
105 | 2722224.5127 | 1076230.3348

## line_std_types
| c_nf_per_km | r_ohm_per_km | x_ohm_per_km | max_i_ka | type | q_mm2 | alpha | voltage_rating
NAYY 4x50 SE | 210 | 0.642 | 0.083 | 0.142 | cs | 50 | 0.00403 | LV
NAYY 4x120 SE | 264 | 0.225 | 0.08 | 0.242 | cs | 120 | 0.00403 | LV
NAYY 4x150 SE | 261 | 0.208 | 0.08 | 0.27 | cs | 150 | 0.00403 | LV
NA2XS2Y 1x95 RM/25 12/20 kV | 216 | 0.313 | 0.132 | 0.252 | cs | 95 | 0.00403 | MV
NA2XS2Y 1x185 RM/25 12/20 kV | 273 | 0.161 | 0.117 | 0.362 | cs | 185 | 0.00403 | MV
NA2XS2Y 1x240 RM/25 12/20 kV | 304 | 0.122 | 0.112 | 0.421 | cs | 240 | 0.00403 | MV
NA2XS2Y 1x95 RM/25 6/10 kV | 315 | 0.313 | 0.123 | 0.249 | cs | 95 | 0.00403 | MV
NA2XS2Y 1x185 RM/25 6/10 kV | 406 | 0.161 | 0.11 | 0.358 | cs | 185 | 0.00403 | MV
NA2XS2Y 1x240 RM/25 6/10 kV | 456 | 0.122 | 0.105 | 0.416 | cs | 240 | 0.00403 | MV
NA2XS2Y 1x150 RM/25 12/20 kV | 250 | 0.206 | 0.116 | 0.319 | cs | 150 | 0.00403 | MV
NA2XS2Y 1x120 RM/25 12/20 kV | 230 | 0.253 | 0.119 | 0.283 | cs | 120 | 0.00403 | MV
NA2XS2Y 1x70 RM/25 12/20 kV | 190 | 0.443 | 0.132 | 0.22 | cs | 70 | 0.00403 | MV
NA2XS2Y 1x150 RM/25 6/10 kV | 360 | 0.206 | 0.11 | 0.315 | cs | 150 | 0.00403 | MV
NA2XS2Y 1x120 RM/25 6/10 kV | 340 | 0.253 | 0.113 | 0.28 | cs | 120 | 0.00403 | MV
NA2XS2Y 1x70 RM/25 6/10 kV | 280 | 0.443 | 0.123 | 0.217 | cs | 70 | 0.00403 | MV
N2XS(FL)2Y 1x120 RM/35 64/110 kV | 112 | 0.153 | 0.166 | 0.366 | cs | 120 | 0.00393 | HV
N2XS(FL)2Y 1x185 RM/35 64/110 kV | 125 | 0.099 | 0.156 | 0.457 | cs | 185 | 0.00393 | HV
N2XS(FL)2Y 1x240 RM/35 64/110 kV | 135 | 0.075 | 0.149 | 0.526 | cs | 240 | 0.00393 | HV
N2XS(FL)2Y 1x300 RM/35 64/110 kV | 144 | 0.06 | 0.144 | 0.588 | cs | 300 | 0.00393 | HV
15-AL1/3-ST1A 0.4 | 11 | 1.8769 | 0.35 | 0.105 | ol | 16 | 0.00403 | LV
24-AL1/4-ST1A 0.4 | 11.25 | 1.2012 | 0.335 | 0.14 | ol | 24 | 0.00403 | LV
48-AL1/8-ST1A 0.4 | 12.2 | 0.5939 | 0.3 | 0.21 | ol | 48 | 0.00403 | LV
94-AL1/15-ST1A 0.4 | 13.2 | 0.306 | 0.29 | 0.35 | ol | 94 | 0.00403 | LV
34-AL1/6-ST1A 10.0 | 9.7 | 0.8342 | 0.36 | 0.17 | ol | 34 | 0.00403 | MV
48-AL1/8-ST1A 10.0 | 10.1 | 0.5939 | 0.35 | 0.21 | ol | 48 | 0.00403 | MV
70-AL1/11-ST1A 10.0 | 10.4 | 0.4132 | 0.339 | 0.29 | ol | 70 | 0.00403 | MV
94-AL1/15-ST1A 10.0 | 10.75 | 0.306 | 0.33 | 0.35 | ol | 94 | 0.00403 | MV
122-AL1/20-ST1A 10.0 | 11.1 | 0.2376 | 0.323 | 0.41 | ol | 122 | 0.00403 | MV
149-AL1/24-ST1A 10.0 | 11.25 | 0.194 | 0.315 | 0.47 | ol | 149 | 0.00403 | MV
34-AL1/6-ST1A 20.0 | 9.15 | 0.8342 | 0.382 | 0.17 | ol | 34 | 0.00403 | MV
48-AL1/8-ST1A 20.0 | 9.5 | 0.5939 | 0.372 | 0.21 | ol | 48 | 0.00403 | MV
70-AL1/11-ST1A 20.0 | 9.7 | 0.4132 | 0.36 | 0.29 | ol | 70 | 0.00403 | MV
94-AL1/15-ST1A 20.0 | 10 | 0.306 | 0.35 | 0.35 | ol | 94 | 0.00403 | MV
122-AL1/20-ST1A 20.0 | 10.3 | 0.2376 | 0.344 | 0.41 | ol | 122 | 0.00403 | MV
149-AL1/24-ST1A 20.0 | 10.5 | 0.194 | 0.337 | 0.47 | ol | 149 | 0.00403 | MV
184-AL1/30-ST1A 20.0 | 10.75 | 0.1571 | 0.33 | 0.535 | ol | 184 | 0.00403 | MV
243-AL1/39-ST1A 20.0 | 11 | 0.1188 | 0.32 | 0.645 | ol | 243 | 0.00403 | MV
48-AL1/8-ST1A 110.0 | 8 | 0.5939 | 0.46 | 0.21 | ol | 48 | 0.00403 | HV
70-AL1/11-ST1A 110.0 | 8.4 | 0.4132 | 0.45 | 0.29 | ol | 70 | 0.00403 | HV
94-AL1/15-ST1A 110.0 | 8.65 | 0.306 | 0.44 | 0.35 | ol | 94 | 0.00403 | HV
122-AL1/20-ST1A 110.0 | 8.5 | 0.2376 | 0.43 | 0.41 | ol | 122 | 0.00403 | HV
149-AL1/24-ST1A 110.0 | 8.75 | 0.194 | 0.41 | 0.47 | ol | 149 | 0.00403 | HV
184-AL1/30-ST1A 110.0 | 8.8 | 0.1571 | 0.4 | 0.535 | ol | 184 | 0.00403 | HV
243-AL1/39-ST1A 110.0 | 9 | 0.1188 | 0.39 | 0.645 | ol | 243 | 0.00403 | HV
305-AL1/39-ST1A 110.0 | 9.2 | 0.0949 | 0.38 | 0.74 | ol | 305 | 0.00403 | HV
490-AL1/64-ST1A 110.0 | 9.75 | 0.059 | 0.37 | 0.96 | ol | 490 | 0.00403 | HV
679-AL1/86-ST1A 110.0 | 9.95 | 0.042 | 0.36 | 1.15 | ol | 679 | 0.00403 | HV
490-AL1/64-ST1A 220.0 | 10 | 0.059 | 0.285 | 0.96 | ol | 490 | 0.00403 | HV
679-AL1/86-ST1A 220.0 | 11.7 | 0.042 | 0.275 | 1.15 | ol | 679 | 0.00403 | HV
490-AL1/64-ST1A 380.0 | 11 | 0.059 | 0.253 | 0.96 | ol | 490 | 0.00403 | HV
679-AL1/86-ST1A 380.0 | 14.6 | 0.042 | 0.25 | 1.15 | ol | 679 | 0.00403 | HV

## trafo_std_types
| i0_percent | pfe_kw | vkr_percent | sn_mva | vn_lv_kv | vn_hv_kv | vk_percent | shift_degree | vector_group | tap_side | tap_neutral | tap_min | tap_max | tap_step_degree | tap_step_percent | tap_phase_shifter
160 MVA 380/110 kV | 0.06 | 60 | 0.25 | 160 | 110 | 380 | 12.2 | 0 | Yy0 | hv | 0 | -9 | 9 | 0 | 1.5 | FALSE
100 MVA 220/110 kV | 0.06 | 55 | 0.26 | 100 | 110 | 220 | 12 | 0 | Yy0 | hv | 0 | -9 | 9 | 0 | 1.5 | FALSE
63 MVA 110/20 kV | 0.04 | 22 | 0.32 | 63 | 20 | 110 | 18 | 150 | YNd5 | hv | 0 | -9 | 9 | 0 | 1.5 | FALSE
40 MVA 110/20 kV | 0.05 | 18 | 0.34 | 40 | 20 | 110 | 16.2 | 150 | YNd5 | hv | 0 | -9 | 9 | 0 | 1.5 | FALSE
25 MVA 110/20 kV | 0.07 | 14 | 0.41 | 25 | 20 | 110 | 12 | 150 | YNd5 | hv | 0 | -9 | 9 | 0 | 1.5 | FALSE
63 MVA 110/10 kV | 0.04 | 22 | 0.32 | 63 | 10 | 110 | 18 | 150 | YNd5 | hv | 0 | -9 | 9 | 0 | 1.5 | FALSE
40 MVA 110/10 kV | 0.05 | 18 | 0.34 | 40 | 10 | 110 | 16.2 | 150 | YNd5 | hv | 0 | -9 | 9 | 0 | 1.5 | FALSE
25 MVA 110/10 kV | 0.07 | 14 | 0.41 | 25 | 10 | 110 | 12 | 150 | YNd5 | hv | 0 | -9 | 9 | 0 | 1.5 | FALSE
0.25 MVA 20/0.4 kV | 0.32 | 0.8 | 1.44 | 0.25 | 0.4 | 20 | 6 | 150 | Yzn5 | hv | 0 | -2 | 2 | 0 | 2.5 | FALSE
0.4 MVA 20/0.4 kV | 0.3375 | 1.35 | 1.425 | 0.4 | 0.4 | 20 | 6 | 150 | Dyn5 | hv | 0 | -2 | 2 | 0 | 2.5 | FALSE
0.63 MVA 20/0.4 kV | 0.2619 | 1.65 | 1.206 | 0.63 | 0.4 | 20 | 6 | 150 | Dyn5 | hv | 0 | -2 | 2 | 0 | 2.5 | FALSE
0.25 MVA 10/0.4 kV | 0.24 | 0.6 | 1.2 | 0.25 | 0.4 | 10 | 4 | 150 | Dyn5 | hv | 0 | -2 | 2 | 0 | 2.5 | FALSE
0.4 MVA 10/0.4 kV | 0.2375 | 0.95 | 1.325 | 0.4 | 0.4 | 10 | 4 | 150 | Dyn5 | hv | 0 | -2 | 2 | 0 | 2.5 | FALSE
0.63 MVA 10/0.4 kV | 0.1873 | 1.18 | 1.0794 | 0.63 | 0.4 | 10 | 4 | 150 | Dyn5 | hv | 0 | -2 | 2 | 0 | 2.5 | FALSE

## trafo3w_std_types
| sn_hv_mva | sn_mv_mva | sn_lv_mva | vn_hv_kv | vn_mv_kv | vn_lv_kv | vk_hv_percent | vk_mv_percent | vk_lv_percent | vkr_hv_percent | vkr_mv_percent | vkr_lv_percent | pfe_kw | i0_percent | shift_mv_degree | shift_lv_degree | vector_group | tap_side | tap_neutral | tap_min | tap_max | tap_step_percent
63/25/38 MVA 110/20/10 kV | 63 | 25 | 38 | 110 | 20 | 10 | 10.4 | 10.4 | 10.4 | 0.28 | 0.32 | 0.35 | 35 | 0.89 | 0 | 0 | YN0yn0yn0 | hv | 0 | -10 | 10 | 1.2
63/25/38 MVA 110/10/10 kV | 63 | 25 | 38 | 110 | 10 | 10 | 10.4 | 10.4 | 10.4 | 0.28 | 0.32 | 0.35 | 35 | 0.89 | 0 | 0 | YN0yn0yn0 | hv | 0 | -10 | 10 | 1.2

## fuse_std_types
| fuse_type | i_rated_a | t_avg | t_min | t_total | x_avg | x_min | x_total
HV 100A | HV 100A | 100 | 0 | [10.0, 3.64, 0.854, 0.281, 0.1, 0.0531, 0.022, 0.01] | [10.0, 4.267, 1.21, 0.403, 0.1, 0.058, 0.022, 0.01] | 0 | [300.0, 350.0, 450.0, 550.0, 700.0, 850.0, 1200.0, 1752.0] | [600.0, 700.0, 900.0, 1150.0, 1665.0, 2000.0, 3000.0, 4313.0]
HV 10A | HV 10A | 10 | 0 | [10.0, 1675.0, 0.344, 0.156, 0.1, 0.0417, 0.0171, 0.01] | [10.0, 1.3, 0.3, 0.155, 0.1, 0.0555, 0.023, 0.01] | 0 | [30.0, 32.0, 35.0, 37.0, 39.0, 50.0, 70.0, 88.0] | [60.0, 70.0, 80.0, 87.0, 94.0, 110.0, 150.0, 216.0]
HV 125A | HV 125A | 125 | 0 | [10.0, 1.82, 0.344, 0.1, 0.0467, 0.0269, 0.01] | [10.0, 2.478, 0.426, 0.1, 0.0427, 0.0211, 0.01] | 0 | [375.0, 500.0, 700.0, 925.0, 1200.0, 1500.0, 2341.0] | [750.0, 1000.0, 1500.0, 2200.0, 3000.0, 4000.0, 5765.0]
HV 160A | HV 160A | 160 | 0 | [10.0, 4.15, 1.03, 0.198, 0.1, 0.051, 0.0172, 0.01] | [10.0, 2.3, 0.734, 0.274, 0.1, 0.046, 0.0177, 0.01] | 0 | [480.0, 550.0, 700.0, 1000.0, 1260.0, 1600.0, 2500.0, 3227.0] | [960.0, 1300.0, 1700.0, 2200.0, 2996.0, 4000.0, 6000.0, 7946.0]
HV 16A | HV 16A | 16 | 0 | [10.0, 0.352, 0.164, 0.1, 0.0649, 0.0342, 0.01] | [10.0, 2.34, 0.722, 0.181, 0.1, 0.055, 0.0296, 0.01] | 0 | [48.0, 60.0, 65.0, 71.0, 80.0, 100.0, 162.0] | [96.0, 110.0, 125.0, 150.0, 168.0, 200.0, 250.0, 398.0]
HV 200A | HV 200A | 200 | 0 | [10.0, 4.267, 1.21, 0.403, 0.1, 0.058, 0.022, 0.01] | [10.0, 3.73, 1.654, 0.328, 0.1, 0.0531, 0.019, 0.01] | 0 | [600.0, 700.0, 900.0, 1150.0, 1665.0, 2000.0, 3000.0, 4313.0] | [1200.0, 1500.0, 1800.0, 2700.0, 3960.0, 5000.0, 7500.0, 10620.0]
HV 20A | HV 20A | 20 | 0 | [10.0, 1.3, 0.3, 0.155, 0.1, 0.0555, 0.023, 0.01] | [10.0, 1.3, 0.161, 0.1, 0.0611, 0.0399, 0.0141, 0.01] | 0 | [60.0, 70.0, 80.0, 87.0, 94.0, 110.0, 150.0, 216.0] | [120.0, 150.0, 200.0, 223.0, 260.0, 300.0, 450.0, 532.0]
HV 25A | HV 25A | 25 | 0 | [10.0, 2.512, 0.833, 0.299, 0.1, 0.0372, 0.0223, 0.01] | [10.0, 3.125, 0.597, 0.198, 0.1, 0.0378, 0.022, 0.01] | 0 | [75.0, 82.0, 90.0, 100.0, 124.0, 170.0, 200.0, 289.0] | [150.0, 170.0, 210.0, 250.0, 294.0, 400.0, 500.0, 711.0]
HV 31.5A | HV 31.5A | 31.5 | 0 | [10.0, 2.34, 0.722, 0.181, 0.1, 0.055, 0.0296, 0.01] | [10.0, 2.84, 0.368, 0.164, 0.1, 0.0621, 0.0378, 0.0195, 0.01] | 0 | [95.0, 110.0, 125.0, 150.0, 165.0, 200.0, 250.0, 390.0] | [189.0, 220.0, 300.0, 350.0, 393.0, 450.0, 530.0, 700.0, 960.0]
HV 40A | HV 40A | 40 | 0 | [10.0, 1.3, 0.161, 0.1, 0.0611, 0.0399, 0.0141, 0.01] | [10.0, 2.05, 0.369, 0.198, 0.1, 0.051, 0.0298, 0.01] | 0 | [120.0, 150.0, 200.0, 223.0, 260.0, 300.0, 450.0, 532.0] | [240.0, 300.0, 400.0, 450.0, 530.0, 650.0, 800.0, 1311.0]
HV 50A | HV 50A | 50 | 0 | [10.0, 3.215, 0.597, 0.198, 0.1, 0.0378, 0.022, 0.01] | [10.0, 3.64, 0.854, 0.281, 0.1, 0.0531, 0.022, 0.01] | 0 | [150.0, 170.0, 210.0, 250.0, 294.0, 400.0, 500.0, 711.0] | [300.0, 350.0, 450.0, 550.0, 700.0, 850.0, 1200.0, 1752.0]
HV 6.3A | HV 6.3A | 6.3 | 0 | [10.0, 1.39, 0.344, 0.168, 0.1, 0.056, 0.0263, 0.01] | [10.0, 1.711, 0.516, 0.198, 0.1, 0.0634, 0.0303, 0.01] | 0 | [19.0, 19.5, 20.4, 20.8, 22.0, 25.0, 32.0, 48.0] | [38.0, 40.0, 43.0, 48.0, 53.0, 60.0, 75.0, 118.0]
HV 63A | HV 63A | 63 | 0 | [10.0, 2.84, 0.368, 0.164, 0.1, 0.0621, 0.0378, 0.0195, 0.01] | [10.0, 1.82, 0.344, 0.1, 0.0467, 0.0269, 0.01] | 0 | [189.0, 220.0, 300.0, 350.0, 393.0, 450.0, 530.0, 700.0, 961.0] | [378.0, 500.0, 700.0, 934.0, 1200.0, 1500.0, 2366.0]
HV 80A | HV 80A | 80 | 0 | [10.0, 2.05, 0.369, 0.198, 0.1, 0.051, 0.0298, 0.01] | [10.0, 4.15, 1.03, 0.198, 0.1, 0.051, 0.0172, 0.01] | 0 | [240.0, 300.0, 400.0, 450.0, 530.0, 650.0, 800.0, 1311.0] | [480.0, 550.0, 700.0, 1000.0, 1260.0, 1600.0, 2500.0, 3227.0]
Siemens NH-1-100 | Siemens NH-1-100 | 100 | [5400.0, 2000.0, 400.0, 20.0, 1.0, 0.2, 0.012, 0.004] | 0 | 0 | [150.0, 190.0, 250.0, 430.0, 900.0, 1250.0, 2700.0, 3600.0] | 0 | 0
Siemens NH-1-125 | Siemens NH-1-125 | 125 | [4800.0, 120.0, 7.0, 0.1, 0.004] | 0 | 0 | [180.0, 400.0, 740.0, 2000.0, 4250.0] | 0 | 0
Siemens NH-1-16 | Siemens NH-1-16 | 16 | [4000.0, 400.0, 2.0, 0.1, 0.04, 0.01] | 0 | 0 | [26.0, 35.0, 75.0, 150.0, 200.0, 300.0] | 0 | 0
Siemens NH-1-160 | Siemens NH-1-160 | 160 | [4800.0, 120.0, 7.0, 0.1, 0.004] | 0 | 0 | [210.0, 500.0, 900.0, 2300.0, 5000.0] | 0 | 0
Siemens NH-1-25 | Siemens NH-1-25 | 25 | [4000.0, 1000.0, 10.0, 0.2, 0.02, 0.01] | 0 | 0 | [40.0, 50.0, 100.0, 210.0, 400.0, 500.0] | 0 | 0
Siemens NH-1-50 | Siemens NH-1-50 | 50 | [4000.0, 40.0, 4.0, 1.0, 0.02, 0.01] | 0 | 0 | [86.0, 200.0, 300.0, 400.0, 1000.0, 1280.0] | 0 | 0
Siemens NH-1-63 | Siemens NH-1-63 | 63 | [4000.0, 100.0, 10.0, 2.0, 0.04, 0.01] | 0 | 0 | [100.0, 200.0, 300.0, 400.0, 1000.0, 1500.0] | 0 | 0
Siemens NH-1-80 | Siemens NH-1-80 | 80 | [4800.0, 120.0, 7.0, 0.1, 0.01] | 0 | 0 | [150.58, 250.0, 450.0, 1150.0, 2470.0] | 0 | 0
Siemens NH-2-1000 | Siemens NH-2-1000 | 1000 | [4800.0, 120.0, 7.0, 0.1, 0.004] | 0 | 0 | [1900.0, 3500.0, 8400.0, 24000.0, 52000.0] | 0 | 0
Siemens NH-2-200 | Siemens NH-2-200 | 200 | [4800.0, 120.0, 7.0, 0.1, 0.004] | 0 | 0 | [280.0, 650.0, 1200.0, 3000.0, 7000.0] | 0 | 0
Siemens NH-2-224 | Siemens NH-2-224 | 224 | [4800.0, 120.0, 7.0, 0.2, 0.04, 0.004] | 0 | 0 | [400.0, 750.0, 1453.0, 3025.0, 4315.0, 7600.0] | 0 | 0
Siemens NH-2-250 | Siemens NH-2-250 | 250 | [4800.0, 120.0, 7.0, 0.1, 0.004] | 0 | 0 | [450.0, 800.0, 1650.0, 4000.0, 8500.0] | 0 | 0
Siemens NH-2-315 | Siemens NH-2-315 | 315 | [4800.0, 120.0, 7.0, 0.1, 0.004] | 0 | 0 | [550.0, 920.0, 1900.0, 5000.0, 11000.0] | 0 | 0
Siemens NH-2-355 | Siemens NH-2-355 | 355 | [4800.0, 120.0, 6.0, 0.1, 0.004] | 0 | 0 | [650.0, 1116.27, 2350.0, 5840.0, 12790.0] | 0 | 0
Siemens NH-2-400 | Siemens NH-2-400 | 400 | [4800.0, 120.0, 7.0, 0.1, 0.004] | 0 | 0 | [720.0, 1350.0, 2800.0, 6500.0, 15000.0] | 0 | 0
Siemens NH-2-425 | Siemens NH-2-425 | 425 | [4800.0, 120.0, 7.0, 0.1, 0.004] | 0 | 0 | [850.0, 1500.0, 3050.0, 7500.0, 16500.0] | 0 | 0
Siemens NH-2-630 | Siemens NH-2-630 | 630 | [4800.0, 120.0, 7.0, 0.1, 0.004] | 0 | 0 | [1200.0, 2000.0, 4800.0, 12000.0, 26000.0] | 0 | 0

## dtypes
| element | column | dtype
0 | bus | name | object
1 | bus | vn_kv | float64
2 | bus | type | object
3 | bus | zone | object
4 | bus | in_service | bool
5 | load | name | object
6 | load | bus | uint32
7 | load | p_mw | float64
8 | load | q_mvar | float64
9 | load | const_z_percent | float64
10 | load | const_i_percent | float64
11 | load | sn_mva | float64
12 | load | scaling | float64
13 | load | in_service | bool
14 | load | type | object
15 | ext_grid | name | object
16 | ext_grid | bus | uint32
17 | ext_grid | vm_pu | float64
18 | ext_grid | va_degree | float64
19 | ext_grid | slack_weight | float64
20 | ext_grid | in_service | bool
21 | line | name | object
22 | line | std_type | object
23 | line | from_bus | uint32
24 | line | to_bus | uint32
25 | line | length_km | float64
26 | line | r_ohm_per_km | float64
27 | line | x_ohm_per_km | float64
28 | line | c_nf_per_km | float64
29 | line | g_us_per_km | float64
30 | line | max_i_ka | float64
31 | line | df | float64
32 | line | parallel | uint32
33 | line | type | object
34 | line | in_service | bool
35 | trafo | name | object
36 | trafo | std_type | object
37 | trafo | hv_bus | uint32
38 | trafo | lv_bus | uint32
39 | trafo | sn_mva | float64
40 | trafo | vn_hv_kv | float64
41 | trafo | vn_lv_kv | float64
42 | trafo | vk_percent | float64
43 | trafo | vkr_percent | float64
44 | trafo | pfe_kw | float64
45 | trafo | i0_percent | float64
46 | trafo | shift_degree | float64
47 | trafo | tap_side | object
48 | trafo | tap_neutral | int32
49 | trafo | tap_min | int32
50 | trafo | tap_max | int32
51 | trafo | tap_step_percent | float64
52 | trafo | tap_step_degree | float64
53 | trafo | tap_pos | int32
54 | trafo | tap_phase_shifter | bool
55 | trafo | parallel | uint32
56 | trafo | df | float64
57 | trafo | in_service | bool
58 | line_geodata | coords | object
59 | bus_geodata | x | float64
60 | bus_geodata | y | float64
61 | bus_geodata | coords | object

## parameters
| version | format_version | converged | OPF_converged | name | f_hz | sn_mva
0 | 2.14.6 | 2.14.0 | FALSE | FALSE |  | 50 | 1