## bus
| name | vn_kv | type | zone | in_service
0 | bus_LV_5250-22_0_4_node_0 | 0.4 | n |  | TRUE
1 | bus_LV_5250-22_0_4_node_1 | 0.4 | n |  | TRUE
2 | bus_LV_5250-22_0_4_node_2 | 0.4 | n |  | TRUE
3 | bus_LV_5250-22_0_4_node_3 | 0.4 | n |  | TRUE
4 | bus_LV_5250-22_0_4_node_103 | 0.4 | n |  | TRUE
5 | bus_LV_5250-22_0_4_node_9 | 0.4 | n |  | TRUE
6 | bus_LV_5250-22_0_4_node_10 | 0.4 | n |  | TRUE
7 | bus_LV_5250-22_0_4_node_7 | 0.4 | n |  | TRUE
8 | bus_LV_5250-22_0_4_node_4 | 0.4 | n |  | TRUE
9 | bus_LV_5250-22_0_4_node_5 | 0.4 | n |  | TRUE
10 | bus_LV_5250-22_0_4_node_6 | 0.4 | n |  | TRUE
11 | bus_LV_5250-22_0_4_node_8 | 0.4 | n |  | TRUE
12 | bus_LV_5250-22_0_4_node_11 | 0.4 | n |  | TRUE
13 | bus_LV_5250-22_0_4_node_15 | 0.4 | n |  | TRUE
14 | bus_LV_5250-22_0_4_node_12 | 0.4 | n |  | TRUE
15 | bus_LV_5250-22_0_4_node_13 | 0.4 | n |  | TRUE
16 | bus_LV_5250-22_0_4_node_16 | 0.4 | n |  | TRUE
17 | bus_LV_5250-22_0_4_node_14 | 0.4 | n |  | TRUE
18 | bus_LV_5250-22_0_4_node_34 | 0.4 | n |  | TRUE
19 | bus_LV_5250-22_0_4_node_35 | 0.4 | n |  | TRUE
20 | bus_LV_5250-22_0_4_node_17 | 0.4 | n |  | TRUE
21 | bus_LV_5250-22_0_4_node_18 | 0.4 | n |  | TRUE
22 | bus_LV_5250-22_0_4_node_19 | 0.4 | n |  | TRUE
23 | bus_LV_5250-22_0_4_node_20 | 0.4 | n |  | TRUE
24 | bus_LV_5250-22_0_4_node_21 | 0.4 | n |  | TRUE
25 | bus_LV_5250-22_0_4_node_22 | 0.4 | n |  | TRUE
26 | bus_LV_5250-22_0_4_node_23 | 0.4 | n |  | TRUE
27 | bus_LV_5250-22_0_4_node_24 | 0.4 | n |  | TRUE
28 | bus_LV_5250-22_0_4_node_25 | 0.4 | n |  | TRUE
29 | bus_LV_5250-22_0_4_node_26 | 0.4 | n |  | TRUE
30 | bus_LV_5250-22_0_4_node_27 | 0.4 | n |  | TRUE
31 | bus_LV_5250-22_0_4_node_28 | 0.4 | n |  | TRUE
32 | bus_LV_5250-22_0_4_node_29 | 0.4 | n |  | TRUE
33 | bus_LV_5250-22_0_4_node_30 | 0.4 | n |  | TRUE
34 | bus_LV_5250-22_0_4_node_31 | 0.4 | n |  | TRUE
35 | bus_LV_5250-22_0_4_node_32 | 0.4 | n |  | TRUE
36 | bus_LV_5250-22_0_4_node_33 | 0.4 | n |  | TRUE
37 | bus_LV_5250-22_0_4_node_36 | 0.4 | n |  | TRUE
38 | bus_LV_5250-22_0_4_node_37 | 0.4 | n |  | TRUE
39 | bus_LV_5250-22_0_4_node_39 | 0.4 | n |  | TRUE
40 | bus_LV_5250-22_0_4_node_43 | 0.4 | n |  | TRUE
41 | bus_LV_5250-22_0_4_node_38 | 0.4 | n |  | TRUE
42 | bus_LV_5250-22_0_4_node_40 | 0.4 | n |  | TRUE
43 | bus_LV_5250-22_0_4_node_41 | 0.4 | n |  | TRUE
44 | bus_LV_5250-22_0_4_node_42 | 0.4 | n |  | TRUE
45 | bus_LV_5250-22_0_4_node_45 | 0.4 | n |  | TRUE
46 | bus_LV_5250-22_0_4_node_46 | 0.4 | n |  | TRUE
47 | bus_LV_5250-22_0_4_node_51 | 0.4 | n |  | TRUE
48 | bus_LV_5250-22_0_4_node_54 | 0.4 | n |  | TRUE
49 | bus_LV_5250-22_0_4_node_49 | 0.4 | n |  | TRUE
50 | bus_LV_5250-22_0_4_node_47 | 0.4 | n |  | TRUE
51 | bus_LV_5250-22_0_4_node_48 | 0.4 | n |  | TRUE
52 | bus_LV_5250-22_0_4_node_50 | 0.4 | n |  | TRUE
53 | bus_LV_5250-22_0_4_node_56 | 0.4 | n |  | TRUE
54 | bus_LV_5250-22_0_4_node_101 | 0.4 | n |  | TRUE
55 | bus_LV_5250-22_0_4_node_52 | 0.4 | n |  | TRUE
56 | bus_LV_5250-22_0_4_node_53 | 0.4 | n |  | TRUE
57 | bus_LV_5250-22_0_4_node_55 | 0.4 | n |  | TRUE
58 | bus_LV_5250-22_0_4_node_64 | 0.4 | n |  | TRUE
59 | bus_LV_5250-22_0_4_node_65 | 0.4 | n |  | TRUE
60 | bus_LV_5250-22_0_4_node_60 | 0.4 | n |  | TRUE
61 | bus_LV_5250-22_0_4_node_100 | 0.4 | n |  | TRUE
62 | bus_LV_5250-22_0_4_node_57 | 0.4 | n |  | TRUE
63 | bus_LV_5250-22_0_4_node_58 | 0.4 | n |  | TRUE
64 | bus_LV_5250-22_0_4_node_59 | 0.4 | n |  | TRUE
65 | bus_LV_5250-22_0_4_node_61 | 0.4 | n |  | TRUE
66 | bus_LV_5250-22_0_4_node_62 | 0.4 | n |  | TRUE
67 | bus_LV_5250-22_0_4_node_63 | 0.4 | n |  | TRUE
68 | bus_LV_5250-22_0_4_node_68 | 0.4 | n |  | TRUE
69 | bus_LV_5250-22_0_4_node_102 | 0.4 | n |  | TRUE
70 | bus_LV_5250-22_0_4_node_69 | 0.4 | n |  | TRUE
71 | bus_LV_5250-22_0_4_node_70 | 0.4 | n |  | TRUE
72 | bus_LV_5250-22_0_4_node_71 | 0.4 | n |  | TRUE
73 | bus_LV_5250-22_0_4_node_72 | 0.4 | n |  | TRUE
74 | bus_LV_5250-22_0_4_node_73 | 0.4 | n |  | TRUE
75 | bus_LV_5250-22_0_4_node_74 | 0.4 | n |  | TRUE
76 | bus_LV_5250-22_0_4_node_75 | 0.4 | n |  | TRUE
77 | bus_LV_5250-22_0_4_node_76 | 0.4 | n |  | TRUE
78 | bus_LV_5250-22_0_4_node_77 | 0.4 | n |  | TRUE
79 | bus_LV_5250-22_0_4_node_78 | 0.4 | n |  | TRUE
80 | bus_LV_5250-22_0_4_node_79 | 0.4 | n |  | TRUE
81 | bus_LV_5250-22_0_4_node_80 | 0.4 | n |  | TRUE
82 | bus_LV_5250-22_0_4_node_81 | 0.4 | n |  | TRUE
83 | bus_LV_5250-22_0_4_node_82 | 0.4 | n |  | TRUE
84 | bus_LV_5250-22_0_4_node_83 | 0.4 | n |  | TRUE
85 | bus_LV_5250-22_0_4_node_84 | 0.4 | n |  | TRUE
86 | bus_LV_5250-22_0_4_node_85 | 0.4 | n |  | TRUE
87 | bus_LV_5250-22_0_4_node_86 | 0.4 | n |  | TRUE
88 | bus_LV_5250-22_0_4_node_87 | 0.4 | n |  | TRUE
89 | bus_LV_5250-22_0_4_node_88 | 0.4 | n |  | TRUE
90 | bus_LV_5250-22_0_4_node_89 | 0.4 | n |  | TRUE
91 | bus_LV_5250-22_0_4_node_90 | 0.4 | n |  | TRUE
92 | bus_LV_5250-22_0_4_node_93 | 0.4 | n |  | TRUE
93 | bus_LV_5250-22_0_4_node_91 | 0.4 | n |  | TRUE
94 | bus_LV_5250-22_0_4_node_92 | 0.4 | n |  | TRUE
95 | bus_LV_5250-22_0_4_node_94 | 0.4 | n |  | TRUE
96 | bus_LV_5250-22_0_4_node_96 | 0.4 | n |  | TRUE
97 | bus_LV_5250-22_0_4_node_97 | 0.4 | n |  | TRUE
98 | bus_LV_5250-22_0_4_node_95 | 0.4 | n |  | TRUE
99 | bus_LV_5250-22_0_4_node_98 | 0.4 | n |  | TRUE
100 | bus_LV_5250-22_0_4_node_99 | 0.4 | n |  | TRUE
101 | bus_MV_257_0_node_98 | 20 | n |  | TRUE

## load
| name | bus | p_mw | q_mvar | const_z_percent | const_i_percent | sn_mva | scaling | in_service | type
0 | LV_5250-22_0_4_load_0 | 0 | 0.0067168 | 0.0016834 | 0 | 0 |  | 1 | TRUE | wye
1 | LV_5250-22_0_4_load_2 | 2 | 0.0070069 | 0.0017561 | 0 | 0 |  | 1 | TRUE | wye
2 | LV_5250-22_0_4_load_3 | 3 | 0.0080031 | 0.0020058 | 0 | 0 |  | 1 | TRUE | wye
3 | LV_5250-22_0_4_load_103 | 4 | 0.0040381 | 0.001012 | 0 | 0 |  | 1 | TRUE | wye
4 | LV_5250-22_0_4_load_10 | 6 | 0.010206 | 0.002558 | 0 | 0 |  | 1 | TRUE | wye
5 | LV_5250-22_0_4_load_7 | 7 | 0.004528 | 0.0011348 | 0 | 0 |  | 1 | TRUE | wye
6 | LV_5250-22_0_4_load_4 | 8 | 0.0036479 | 0.00091425 | 0 | 0 |  | 1 | TRUE | wye
7 | LV_5250-22_0_4_load_5 | 9 | 0.0036782 | 0.00092183 | 0 | 0 |  | 1 | TRUE | wye
8 | LV_5250-22_0_4_load_6 | 10 | 0.0065867 | 0.0016508 | 0 | 0 |  | 1 | TRUE | wye
9 | LV_5250-22_0_4_load_8 | 11 | 0.007864 | 0.0019709 | 0 | 0 |  | 1 | TRUE | wye
10 | LV_5250-22_0_4_load_11 | 12 | 0.007047 | 0.0017661 | 0 | 0 |  | 1 | TRUE | wye
11 | LV_5250-22_0_4_load_15 | 13 | 0.0021315 | 0.00053421 | 0 | 0 |  | 1 | TRUE | wye
12 | LV_5250-22_0_4_load_12 | 14 | 0.0068493 | 0.0017166 | 0 | 0 |  | 1 | TRUE | wye
13 | LV_5250-22_0_4_load_13 | 15 | 0.0053188 | 0.001333 | 0 | 0 |  | 1 | TRUE | wye
14 | LV_5250-22_0_4_load_16 | 16 | 0.0053973 | 0.0013527 | 0 | 0 |  | 1 | TRUE | wye
15 | LV_5250-22_0_4_load_14 | 17 | 0.005059 | 0.0012679 | 0 | 0 |  | 1 | TRUE | wye
16 | LV_5250-22_0_4_load_34 | 18 | 0.0066949 | 0.0016779 | 0 | 0 |  | 1 | TRUE | wye
17 | LV_5250-22_0_4_load_17 | 20 | 0.0026306 | 0.00065928 | 0 | 0 |  | 1 | TRUE | wye
18 | LV_5250-22_0_4_load_18 | 21 | 0.0045782 | 0.0011474 | 0 | 0 |  | 1 | TRUE | wye
19 | LV_5250-22_0_4_load_19 | 22 | 0.0044682 | 0.0011198 | 0 | 0 |  | 1 | TRUE | wye
20 | LV_5250-22_0_4_load_20 | 23 | 0.0032077 | 0.00080392 | 0 | 0 |  | 1 | TRUE | wye
21 | LV_5250-22_0_4_load_21 | 24 | 0.0057433 | 0.0014394 | 0 | 0 |  | 1 | TRUE | wye
22 | LV_5250-22_0_4_load_22 | 25 | 0.0055189 | 0.0013832 | 0 | 0 |  | 1 | TRUE | wye
23 | LV_5250-22_0_4_load_23 | 26 | 0.0053097 | 0.0013307 | 0 | 0 |  | 1 | TRUE | wye
24 | LV_5250-22_0_4_load_24 | 27 | 0.0046959 | 0.0011769 | 0 | 0 |  | 1 | TRUE | wye
25 | LV_5250-22_0_4_load_25 | 28 | 0.0044767 | 0.001122 | 0 | 0 |  | 1 | TRUE | wye
26 | LV_5250-22_0_4_load_26 | 29 | 0.0053385 | 0.001338 | 0 | 0 |  | 1 | TRUE | wye
27 | LV_5250-22_0_4_load_27 | 30 | 0.0045466 | 0.0011395 | 0 | 0 |  | 1 | TRUE | wye
28 | LV_5250-22_0_4_load_28 | 31 | 0.0047548 | 0.0011917 | 0 | 0 |  | 1 | TRUE | wye
29 | LV_5250-22_0_4_load_29 | 32 | 0.0050485 | 0.0012653 | 0 | 0 |  | 1 | TRUE | wye
30 | LV_5250-22_0_4_load_30 | 33 | 0.0041829 | 0.0010483 | 0 | 0 |  | 1 | TRUE | wye
31 | LV_5250-22_0_4_load_31 | 34 | 0.0021003 | 0.00052639 | 0 | 0 |  | 1 | TRUE | wye
32 | LV_5250-22_0_4_load_32 | 35 | 0.0028529 | 0.000715 | 0 | 0 |  | 1 | TRUE | wye
33 | LV_5250-22_0_4_load_33 | 36 | 0.0030622 | 0.00076746 | 0 | 0 |  | 1 | TRUE | wye
34 | LV_5250-22_0_4_load_36 | 37 | 0.0040001 | 0.0010025 | 0 | 0 |  | 1 | TRUE | wye
35 | LV_5250-22_0_4_load_39 | 39 | 0.0047885 | 0.0012001 | 0 | 0 |  | 1 | TRUE | wye
36 | LV_5250-22_0_4_load_43 | 40 | 0.0039877 | 0.00099942 | 0 | 0 |  | 1 | TRUE | wye
37 | LV_5250-22_0_4_load_38 | 41 | 0.0016555 | 0.0004149 | 0 | 0 |  | 1 | TRUE | wye
38 | LV_5250-22_0_4_load_40 | 42 | 0.0016132 | 0.00040431 | 0 | 0 |  | 1 | TRUE | wye
39 | LV_5250-22_0_4_load_41 | 43 | 0.00086712 | 0.00021732 | 0 | 0 |  | 1 | TRUE | wye
40 | LV_5250-22_0_4_load_42 | 44 | 0.0044221 | 0.0011083 | 0 | 0 |  | 1 | TRUE | wye
41 | LV_5250-22_0_4_load_45 | 45 | 0.017253 | 0.004324 | 0 | 0 |  | 1 | TRUE | wye
42 | LV_5250-22_0_4_load_46 | 46 | 0.003539 | 0.00088696 | 0 | 0 |  | 1 | TRUE | wye
43 | LV_5250-22_0_4_load_54 | 48 | 0.0082001 | 0.0020551 | 0 | 0 |  | 1 | TRUE | wye
44 | LV_5250-22_0_4_load_49 | 49 | 0.0086494 | 0.0021678 | 0 | 0 |  | 1 | TRUE | wye
45 | LV_5250-22_0_4_load_47 | 50 | 0.0029365 | 0.00073596 | 0 | 0 |  | 1 | TRUE | wye
46 | LV_5250-22_0_4_load_48 | 51 | 0.00086057 | 0.00021568 | 0 | 0 |  | 1 | TRUE | wye
47 | LV_5250-22_0_4_load_50 | 52 | 0.001667 | 0.00041778 | 0 | 0 |  | 1 | TRUE | wye
48 | LV_5250-22_0_4_load_56 | 53 | 0.0014362 | 0.00035995 | 0 | 0 |  | 1 | TRUE | wye
49 | LV_5250-22_0_4_load_101 | 54 | 0.0037482 | 0.00093938 | 0 | 0 |  | 1 | TRUE | wye
50 | LV_5250-22_0_4_load_52 | 55 | 0.0034712 | 0.00086995 | 0 | 0 |  | 1 | TRUE | wye
51 | LV_5250-22_0_4_load_53 | 56 | 0.00083959 | 0.00021042 | 0 | 0 |  | 1 | TRUE | wye
52 | LV_5250-22_0_4_load_64 | 58 | 0.0020083 | 0.00050333 | 0 | 0 |  | 1 | TRUE | wye
53 | LV_5250-22_0_4_load_65 | 59 | 0.0024152 | 0.0006053 | 0 | 0 |  | 1 | TRUE | wye
54 | LV_5250-22_0_4_load_60 | 60 | 0.0058123 | 0.0014567 | 0 | 0 |  | 1 | TRUE | wye
55 | LV_5250-22_0_4_load_100 | 61 | 0.0031061 | 0.00077846 | 0 | 0 |  | 1 | TRUE | wye
56 | LV_5250-22_0_4_load_57 | 62 | 0.0020249 | 0.0005075 | 0 | 0 |  | 1 | TRUE | wye
57 | LV_5250-22_0_4_load_58 | 63 | 0.0092224 | 0.0023113 | 0 | 0 |  | 1 | TRUE | wye
58 | LV_5250-22_0_4_load_59 | 64 | 0.0026124 | 0.00065474 | 0 | 0 |  | 1 | TRUE | wye
59 | LV_5250-22_0_4_load_61 | 65 | 0.0016637 | 0.00041697 | 0 | 0 |  | 1 | TRUE | wye
60 | LV_5250-22_0_4_load_62 | 66 | 0.00223 | 0.0005589 | 0 | 0 |  | 1 | TRUE | wye
61 | LV_5250-22_0_4_load_63 | 67 | 0.0023563 | 0.00059054 | 0 | 0 |  | 1 | TRUE | wye
62 | LV_5250-22_0_4_load_68 | 68 | 0.0020283 | 0.00050834 | 0 | 0 |  | 1 | TRUE | wye
63 | LV_5250-22_0_4_load_102 | 69 | 0.0024812 | 0.00062184 | 0 | 0 |  | 1 | TRUE | wye
64 | LV_5250-22_0_4_load_69 | 70 | 0.0044729 | 0.001121 | 0 | 0 |  | 1 | TRUE | wye
65 | LV_5250-22_0_4_load_71 | 72 | 0.0021204 | 0.00053141 | 0 | 0 |  | 1 | TRUE | wye
66 | LV_5250-22_0_4_load_72 | 73 | 0.001018 | 0.00025513 | 0 | 0 |  | 1 | TRUE | wye
67 | LV_5250-22_0_4_load_73 | 74 | 0.0012345 | 0.00030939 | 0 | 0 |  | 1 | TRUE | wye
68 | LV_5250-22_0_4_load_75 | 76 | 0.0022709 | 0.00056913 | 0 | 0 |  | 1 | TRUE | wye
69 | LV_5250-22_0_4_load_76 | 77 | 0.00080191 | 0.00020098 | 0 | 0 |  | 1 | TRUE | wye
70 | LV_5250-22_0_4_load_77 | 78 | 0.0016189 | 0.00040572 | 0 | 0 |  | 1 | TRUE | wye
71 | LV_5250-22_0_4_load_78 | 79 | 0.00086318 | 0.00021633 | 0 | 0 |  | 1 | TRUE | wye
72 | LV_5250-22_0_4_load_79 | 80 | 0.0011838 | 0.00029669 | 0 | 0 |  | 1 | TRUE | wye
73 | LV_5250-22_0_4_load_80 | 81 | 0.002711 | 0.00067944 | 0 | 0 |  | 1 | TRUE | wye
74 | LV_5250-22_0_4_load_81 | 82 | 0.005987 | 0.0015005 | 0 | 0 |  | 1 | TRUE | wye
75 | LV_5250-22_0_4_load_82 | 83 | 0.0047374 | 0.0011873 | 0 | 0 |  | 1 | TRUE | wye
76 | LV_5250-22_0_4_load_83 | 84 | 0.0054424 | 0.001364 | 0 | 0 |  | 1 | TRUE | wye
77 | LV_5250-22_0_4_load_84 | 85 | 0.0076494 | 0.0019171 | 0 | 0 |  | 1 | TRUE | wye
78 | LV_5250-22_0_4_load_86 | 87 | 0.0072299 | 0.001812 | 0 | 0 |  | 1 | TRUE | wye
79 | LV_5250-22_0_4_load_87 | 88 | 0.004377 | 0.001097 | 0 | 0 |  | 1 | TRUE | wye
80 | LV_5250-22_0_4_load_88 | 89 | 0.0031729 | 0.00079521 | 0 | 0 |  | 1 | TRUE | wye
81 | LV_5250-22_0_4_load_89 | 90 | 0.0028255 | 0.00070814 | 0 | 0 |  | 1 | TRUE | wye
82 | LV_5250-22_0_4_load_90 | 91 | 0.0031211 | 0.00078222 | 0 | 0 |  | 1 | TRUE | wye
83 | LV_5250-22_0_4_load_93 | 92 | 0.0034342 | 0.0008607 | 0 | 0 |  | 1 | TRUE | wye
84 | LV_5250-22_0_4_load_91 | 93 | 0.002757 | 0.00069098 | 0 | 0 |  | 1 | TRUE | wye
85 | LV_5250-22_0_4_load_92 | 94 | 0.0031282 | 0.000784 | 0 | 0 |  | 1 | TRUE | wye
86 | LV_5250-22_0_4_load_94 | 95 | 0.0030436 | 0.00076281 | 0 | 0 |  | 1 | TRUE | wye
87 | LV_5250-22_0_4_load_97 | 97 | 0.0022525 | 0.00056454 | 0 | 0 |  | 1 | TRUE | wye
88 | LV_5250-22_0_4_load_95 | 98 | 0.0023715 | 0.00059435 | 0 | 0 |  | 1 | TRUE | wye
89 | LV_5250-22_0_4_load_98 | 99 | 0.002949 | 0.00073908 | 0 | 0 |  | 1 | TRUE | wye
90 | LV_5250-22_0_4_load_99 | 100 | 0.0021126 | 0.00052947 | 0 | 0 |  | 1 | TRUE | wye

## ext_grid
| name | bus | vm_pu | va_degree | slack_weight | in_service
0 |  | 19 | 1 | 0 | 1 | TRUE

## line
| name | std_type | from_bus | to_bus | length_km | r_ohm_per_km | x_ohm_per_km | c_nf_per_km | g_us_per_km | max_i_ka | df | parallel | type | in_service
0 | LV_5250-22_0_4_line_0 |  | 0 | 1 | 0.0155 | 0.125 | 0.08 | 261 | 0 | 0.364 | 1 | 1 | cs | TRUE
1 | LV_5250-22_0_4_line_1 |  | 1 | 2 | 0.028313 | 0.125 | 0.08 | 261 | 0 | 0.364 | 1 | 1 | cs | TRUE
2 | LV_5250-22_0_4_line_2 |  | 1 | 3 | 0.01606 | 0.125 | 0.08 | 261 | 0 | 0.364 | 1 | 1 | cs | TRUE
3 | LV_5250-22_0_4_line_3 |  | 2 | 4 | 0.013233 | 0.125 | 0.08 | 261 | 0 | 0.364 | 1 | 1 | cs | TRUE
4 | LV_5250-22_0_4_line_4 |  | 3 | 5 | 0.018271 | 0.125 | 0.08 | 261 | 0 | 0.364 | 1 | 1 | cs | TRUE
5 | LV_5250-22_0_4_line_5 |  | 5 | 6 | 0.010533 | 0.125 | 0.08 | 261 | 0 | 0.364 | 1 | 1 | cs | TRUE
6 | LV_5250-22_0_4_line_6 |  | 5 | 7 | 0.013053 | 0.125 | 0.08 | 261 | 0 | 0.364 | 1 | 1 | cs | TRUE
7 | LV_5250-22_0_4_line_7 |  | 6 | 14 | 0.026447 | 0.125 | 0.08 | 261 | 0 | 0.364 | 1 | 1 | cs | TRUE
8 | LV_5250-22_0_4_line_8 |  | 7 | 9 | 0.021537 | 0.125 | 0.08 | 261 | 0 | 0.364 | 1 | 1 | cs | TRUE
9 | LV_5250-22_0_4_line_9 |  | 8 | 9 | 0.0064131 | 0.125 | 0.08 | 261 | 0 | 0.364 | 1 | 1 | cs | TRUE
10 | LV_5250-22_0_4_line_10 |  | 8 | 10 | 0.043743 | 0.125 | 0.08 | 261 | 0 | 0.364 | 1 | 1 | cs | TRUE
11 | LV_5250-22_0_4_line_11 |  | 10 | 11 | 0.029922 | 0.125 | 0.08 | 261 | 0 | 0.364 | 1 | 1 | cs | TRUE
12 | LV_5250-22_0_4_line_12 |  | 11 | 12 | 0.030222 | 0.125 | 0.08 | 261 | 0 | 0.364 | 1 | 1 | cs | TRUE
13 | LV_5250-22_0_4_line_13 |  | 12 | 13 | 0.025416 | 0.125 | 0.08 | 261 | 0 | 0.364 | 1 | 1 | cs | TRUE
14 | LV_5250-22_0_4_line_14 |  | 13 | 16 | 0.0050718 | 0.125 | 0.08 | 261 | 0 | 0.364 | 1 | 1 | cs | TRUE
15 | LV_5250-22_0_4_line_15 |  | 14 | 15 | 0.02333 | 0.125 | 0.08 | 261 | 0 | 0.364 | 1 | 1 | cs | TRUE
16 | LV_5250-22_0_4_line_16 |  | 15 | 17 | 0.033814 | 0.125 | 0.08 | 261 | 0 | 0.364 | 1 | 1 | cs | TRUE
17 | LV_5250-22_0_4_line_17 |  | 17 | 18 | 0.0051996 | 0.125 | 0.08 | 261 | 0 | 0.364 | 1 | 1 | cs | TRUE
18 | LV_5250-22_0_4_line_18 |  | 18 | 19 | 0.069319 | 0.125 | 0.08 | 261 | 0 | 0.364 | 1 | 1 | cs | TRUE
19 | LV_5250-22_0_4_line_19 |  | 19 | 39 | 0.0086898 | 0.125 | 0.08 | 261 | 0 | 0.364 | 1 | 2 | cs | TRUE
20 | LV_5250-22_0_4_line_20 |  | 19 | 40 | 0.023782 | 0.125 | 0.08 | 261 | 0 | 0.364 | 1 | 1 | cs | TRUE
21 | LV_5250-22_0_4_line_21 |  | 20 | 21 | 0.0074446 | 0.125 | 0.08 | 261 | 0 | 0.364 | 1 | 1 | cs | TRUE
22 | LV_5250-22_0_4_line_22 |  | 21 | 22 | 0.0092578 | 0.125 | 0.08 | 261 | 0 | 0.364 | 1 | 1 | cs | TRUE
23 | LV_5250-22_0_4_line_23 |  | 22 | 23 | 0.014127 | 0.125 | 0.08 | 261 | 0 | 0.364 | 1 | 1 | cs | TRUE
24 | LV_5250-22_0_4_line_24 |  | 23 | 24 | 0.0098987 | 0.125 | 0.08 | 261 | 0 | 0.364 | 1 | 1 | cs | TRUE
25 | LV_5250-22_0_4_line_25 |  | 24 | 25 | 0.01219 | 0.125 | 0.08 | 261 | 0 | 0.364 | 1 | 1 | cs | TRUE
26 | LV_5250-22_0_4_line_26 |  | 25 | 26 | 0.011838 | 0.125 | 0.08 | 261 | 0 | 0.364 | 1 | 1 | cs | TRUE
27 | LV_5250-22_0_4_line_27 |  | 26 | 27 | 0.01258 | 0.125 | 0.08 | 261 | 0 | 0.364 | 1 | 1 | cs | TRUE
28 | LV_5250-22_0_4_line_28 |  | 27 | 28 | 0.012244 | 0.125 | 0.08 | 261 | 0 | 0.364 | 1 | 1 | cs | TRUE
29 | LV_5250-22_0_4_line_29 |  | 28 | 29 | 0.011344 | 0.125 | 0.08 | 261 | 0 | 0.364 | 1 | 1 | cs | TRUE
30 | LV_5250-22_0_4_line_30 |  | 29 | 30 | 0.01272 | 0.125 | 0.08 | 261 | 0 | 0.364 | 1 | 1 | cs | TRUE
31 | LV_5250-22_0_4_line_31 |  | 30 | 31 | 0.012222 | 0.125 | 0.08 | 261 | 0 | 0.364 | 1 | 1 | cs | TRUE
32 | LV_5250-22_0_4_line_32 |  | 31 | 32 | 0.012905 | 0.125 | 0.08 | 261 | 0 | 0.364 | 1 | 1 | cs | TRUE
33 | LV_5250-22_0_4_line_33 |  | 32 | 33 | 0.011846 | 0.125 | 0.08 | 261 | 0 | 0.364 | 1 | 1 | cs | TRUE
34 | LV_5250-22_0_4_line_34 |  | 33 | 34 | 0.0055173 | 0.125 | 0.08 | 261 | 0 | 0.364 | 1 | 1 | cs | TRUE
35 | LV_5250-22_0_4_line_35 |  | 34 | 35 | 0.0007162 | 0.125 | 0.08 | 261 | 0 | 0.364 | 1 | 1 | cs | TRUE
36 | LV_5250-22_0_4_line_36 |  | 35 | 36 | 0.024104 | 0.125 | 0.08 | 261 | 0 | 0.364 | 1 | 1 | cs | TRUE
37 | LV_5250-22_0_4_line_37 |  | 36 | 37 | 0.00090161 | 0.125 | 0.08 | 261 | 0 | 0.364 | 1 | 1 | cs | TRUE
38 | LV_5250-22_0_4_line_38 |  | 37 | 38 | 0.031787 | 0.125 | 0.08 | 261 | 0 | 0.364 | 1 | 1 | cs | TRUE
39 | LV_5250-22_0_4_line_39 |  | 38 | 41 | 0.0033244 | 0.125 | 0.08 | 261 | 0 | 0.364 | 1 | 2 | cs | TRUE
40 | LV_5250-22_0_4_line_40 |  | 38 | 39 | 0.0097383 | 0.125 | 0.08 | 261 | 0 | 0.364 | 1 | 2 | cs | TRUE
41 | LV_5250-22_0_4_line_41 |  | 41 | 42 | 0.010875 | 0.125 | 0.08 | 261 | 0 | 0.364 | 1 | 2 | cs | TRUE
42 | LV_5250-22_0_4_line_42 |  | 42 | 43 | 0.014098 | 0.125 | 0.08 | 261 | 0 | 0.364 | 1 | 2 | cs | TRUE
43 | LV_5250-22_0_4_line_43 |  | 43 | 44 | 0.0097662 | 0.125 | 0.08 | 261 | 0 | 0.364 | 1 | 2 | cs | TRUE
44 | LV_5250-22_0_4_line_44 |  | 44 | 45 | 0.0075773 | 0.125 | 0.08 | 261 | 0 | 0.364 | 1 | 2 | cs | TRUE
45 | LV_5250-22_0_4_line_45 |  | 45 | 46 | 0.0069871 | 0.125 | 0.08 | 261 | 0 | 0.364 | 1 | 2 | cs | TRUE
46 | LV_5250-22_0_4_line_46 |  | 46 | 47 | 0.0023907 | 0.125 | 0.08 | 261 | 0 | 0.364 | 1 | 2 | cs | TRUE
47 | LV_5250-22_0_4_line_47 |  | 47 | 48 | 0.019081 | 0.125 | 0.08 | 261 | 0 | 0.364 | 1 | 1 | cs | TRUE
48 | LV_5250-22_0_4_line_48 |  | 47 | 49 | 0.015905 | 0.125 | 0.08 | 261 | 0 | 0.364 | 1 | 1 | cs | TRUE
49 | LV_5250-22_0_4_line_49 |  | 48 | 55 | 0.012159 | 0.125 | 0.08 | 261 | 0 | 0.364 | 1 | 1 | cs | TRUE
50 | LV_5250-22_0_4_line_50 |  | 49 | 50 | 0.019141 | 0.125 | 0.08 | 261 | 0 | 0.364 | 1 | 1 | cs | TRUE
51 | LV_5250-22_0_4_line_51 |  | 50 | 51 | 0.00036699 | 0.125 | 0.08 | 261 | 0 | 0.364 | 1 | 1 | cs | TRUE
52 | LV_5250-22_0_4_line_52 |  | 51 | 52 | 0.04079 | 0.125 | 0.08 | 261 | 0 | 0.364 | 1 | 1 | cs | TRUE
53 | LV_5250-22_0_4_line_53 |  | 52 | 53 | 0.043945 | 0.125 | 0.08 | 261 | 0 | 0.364 | 1 | 1 | cs | TRUE
54 | LV_5250-22_0_4_line_54 |  | 53 | 54 | 0.019157 | 0.125 | 0.08 | 261 | 0 | 0.364 | 1 | 1 | cs | TRUE
55 | LV_5250-22_0_4_line_55 |  | 54 | 61 | 0.025791 | 0.125 | 0.08 | 261 | 0 | 0.364 | 1 | 1 | cs | TRUE
56 | LV_5250-22_0_4_line_56 |  | 55 | 56 | 0.008763 | 0.125 | 0.08 | 261 | 0 | 0.364 | 1 | 1 | cs | TRUE
57 | LV_5250-22_0_4_line_57 |  | 56 | 57 | 0.063382 | 0.125 | 0.08 | 261 | 0 | 0.364 | 1 | 1 | cs | TRUE
58 | LV_5250-22_0_4_line_58 |  | 57 | 58 | 0.034496 | 0.125 | 0.08 | 261 | 0 | 0.364 | 1 | 1 | cs | TRUE
59 | LV_5250-22_0_4_line_59 |  | 57 | 59 | 0.069732 | 0.125 | 0.08 | 261 | 0 | 0.364 | 1 | 1 | cs | TRUE
60 | LV_5250-22_0_4_line_60 |  | 58 | 60 | 0.019808 | 0.125 | 0.08 | 261 | 0 | 0.364 | 1 | 1 | cs | TRUE
61 | LV_5250-22_0_4_line_61 |  | 60 | 63 | 0.00188 | 0.125 | 0.08 | 261 | 0 | 0.364 | 1 | 1 | cs | TRUE
62 | LV_5250-22_0_4_line_62 |  | 61 | 100 | 0.0063194 | 0.125 | 0.08 | 261 | 0 | 0.364 | 1 | 1 | cs | TRUE
63 | LV_5250-22_0_4_line_63 |  | 62 | 63 | 0.017007 | 0.125 | 0.08 | 261 | 0 | 0.364 | 1 | 1 | cs | TRUE
64 | LV_5250-22_0_4_line_64 |  | 62 | 64 | 0.031706 | 0.125 | 0.08 | 261 | 0 | 0.364 | 1 | 1 | cs | TRUE
65 | LV_5250-22_0_4_line_65 |  | 64 | 65 | 0.035092 | 0.125 | 0.08 | 261 | 0 | 0.364 | 1 | 1 | cs | TRUE
66 | LV_5250-22_0_4_line_66 |  | 65 | 66 | 0.045358 | 0.125 | 0.08 | 261 | 0 | 0.364 | 1 | 1 | cs | TRUE
67 | LV_5250-22_0_4_line_67 |  | 66 | 67 | 0.021856 | 0.125 | 0.08 | 261 | 0 | 0.364 | 1 | 1 | cs | TRUE
68 | LV_5250-22_0_4_line_68 |  | 66 | 68 | 0.062743 | 0.125 | 0.08 | 261 | 0 | 0.364 | 1 | 1 | cs | TRUE
69 | LV_5250-22_0_4_line_69 |  | 68 | 69 | 0.25276 | 0.125 | 0.08 | 261 | 0 | 0.364 | 1 | 1 | cs | TRUE
70 | LV_5250-22_0_4_line_70 |  | 70 | 71 | 0.02654 | 0.125 | 0.08 | 261 | 0 | 0.364 | 1 | 1 | cs | TRUE
71 | LV_5250-22_0_4_line_71 |  | 71 | 72 | 0.027461 | 0.125 | 0.08 | 261 | 0 | 0.364 | 1 | 1 | cs | TRUE
72 | LV_5250-22_0_4_line_72 |  | 71 | 73 | 0.027337 | 0.125 | 0.08 | 261 | 0 | 0.364 | 1 | 1 | cs | TRUE
73 | LV_5250-22_0_4_line_73 |  | 72 | 74 | 0.0099101 | 0.125 | 0.08 | 261 | 0 | 0.364 | 1 | 1 | cs | TRUE
74 | LV_5250-22_0_4_line_74 |  | 73 | 75 | 0.01935 | 0.125 | 0.08 | 261 | 0 | 0.364 | 1 | 1 | cs | TRUE
75 | LV_5250-22_0_4_line_75 |  | 75 | 76 | 0.023707 | 0.125 | 0.08 | 261 | 0 | 0.364 | 1 | 1 | cs | TRUE
76 | LV_5250-22_0_4_line_76 |  | 76 | 77 | 0.0030855 | 0.125 | 0.08 | 261 | 0 | 0.364 | 1 | 1 | cs | TRUE
77 | LV_5250-22_0_4_line_77 |  | 77 | 78 | 0.015139 | 0.125 | 0.08 | 261 | 0 | 0.364 | 1 | 1 | cs | TRUE
78 | LV_5250-22_0_4_line_78 |  | 78 | 79 | 6.3207e-07 | 0.125 | 0.08 | 261 | 0 | 0.364 | 1 | 1 | cs | TRUE
79 | LV_5250-22_0_4_line_79 |  | 79 | 80 | 0.0028676 | 0.125 | 0.08 | 261 | 0 | 0.364 | 1 | 1 | cs | TRUE
80 | LV_5250-22_0_4_line_80 |  | 80 | 81 | 0.0066207 | 0.125 | 0.08 | 261 | 0 | 0.364 | 1 | 1 | cs | TRUE
81 | LV_5250-22_0_4_line_81 |  | 81 | 82 | 0.015583 | 0.125 | 0.08 | 261 | 0 | 0.364 | 1 | 1 | cs | TRUE
82 | LV_5250-22_0_4_line_82 |  | 82 | 83 | 0.0030852 | 0.125 | 0.08 | 261 | 0 | 0.364 | 1 | 1 | cs | TRUE
83 | LV_5250-22_0_4_line_83 |  | 83 | 84 | 0.01263 | 0.125 | 0.08 | 261 | 0 | 0.364 | 1 | 1 | cs | TRUE
84 | LV_5250-22_0_4_line_84 |  | 84 | 85 | 0.01366 | 0.125 | 0.08 | 261 | 0 | 0.364 | 1 | 1 | cs | TRUE
85 | LV_5250-22_0_4_line_85 |  | 85 | 86 | 0.017415 | 0.125 | 0.08 | 261 | 0 | 0.364 | 1 | 1 | cs | TRUE
86 | LV_5250-22_0_4_line_86 |  | 86 | 87 | 0.033471 | 0.125 | 0.08 | 261 | 0 | 0.364 | 1 | 1 | cs | TRUE
87 | LV_5250-22_0_4_line_87 |  | 86 | 88 | 0.013646 | 0.125 | 0.08 | 261 | 0 | 0.364 | 1 | 1 | cs | TRUE
88 | LV_5250-22_0_4_line_88 |  | 88 | 89 | 0.012691 | 0.125 | 0.08 | 261 | 0 | 0.364 | 1 | 1 | cs | TRUE
89 | LV_5250-22_0_4_line_89 |  | 89 | 90 | 0.016523 | 0.125 | 0.08 | 261 | 0 | 0.364 | 1 | 1 | cs | TRUE
90 | LV_5250-22_0_4_line_90 |  | 89 | 91 | 0.016856 | 0.125 | 0.08 | 261 | 0 | 0.364 | 1 | 1 | cs | TRUE
91 | LV_5250-22_0_4_line_91 |  | 91 | 92 | 0.0035395 | 0.125 | 0.08 | 261 | 0 | 0.364 | 1 | 1 | cs | TRUE
92 | LV_5250-22_0_4_line_92 |  | 92 | 93 | 0.006581 | 0.125 | 0.08 | 261 | 0 | 0.364 | 1 | 1 | cs | TRUE
93 | LV_5250-22_0_4_line_93 |  | 93 | 94 | 0.00098586 | 0.125 | 0.08 | 261 | 0 | 0.364 | 1 | 1 | cs | TRUE
94 | LV_5250-22_0_4_line_94 |  | 94 | 95 | 0.0038788 | 0.125 | 0.08 | 261 | 0 | 0.364 | 1 | 1 | cs | TRUE
95 | LV_5250-22_0_4_line_95 |  | 95 | 96 | 0.014153 | 0.125 | 0.08 | 261 | 0 | 0.364 | 1 | 1 | cs | TRUE
96 | LV_5250-22_0_4_line_96 |  | 96 | 97 | 0.0017902 | 0.125 | 0.08 | 261 | 0 | 0.364 | 1 | 1 | cs | TRUE
97 | LV_5250-22_0_4_line_97 |  | 96 | 98 | 0.026277 | 0.125 | 0.08 | 261 | 0 | 0.364 | 1 | 1 | cs | TRUE
98 | LV_5250-22_0_4_line_98 |  | 97 | 99 | 0.0056318 | 0.125 | 0.08 | 261 | 0 | 0.364 | 1 | 1 | cs | TRUE
99 | LV_5250-22_0_4_line_99 |  | 99 | 100 | 0.0062983 | 0.125 | 0.08 | 261 | 0 | 0.364 | 1 | 1 | cs | TRUE

## trafo
| name | std_type | hv_bus | lv_bus | sn_mva | vn_hv_kv | vn_lv_kv | vk_percent | vkr_percent | pfe_kw | i0_percent | shift_degree | tap_side | tap_neutral | tap_min | tap_max | tap_step_percent | tap_step_degree | tap_pos | tap_phase_shifter | parallel | df | in_service
0 | LV_5250-22_0_4_trafo_35 | 0.63 MVA 20/0.4 kV | 101 | 19 | 0.63 | 20 | 0.4 | 6 | 1.206 | 1.65 | 0.2619 | 150 | hv | 0 | -2 | 2 | 2.5 | 0 | 0 | FALSE | 1 | 1 | TRUE

## line_geodata
| x0 | y0 | x1 | y1 | x2 | y2 | x3 | y3 | x4 | y4 | x5 | y5
0 | 2721209.7073 | 1076448.0974 | 2721203.9378 | 1076462.4838
1 | 2721209.7073 | 1076448.0974 | 2721183.3806 | 1076437.4776
2 | 2721209.7073 | 1076448.0974 | 2721215.5826 | 1076433.1508
3 | 2721183.3806 | 1076437.4776 | 2721178.2641 | 1076449.6848
4 | 2721222.2669 | 1076416.146 | 2721215.5826 | 1076433.1508
5 | 2721222.2669 | 1076416.146 | 2721225.8177 | 1076406.2301
6 | 2721222.2669 | 1076416.146 | 2721210.0282 | 1076411.6076
7 | 2721225.8177 | 1076406.2301 | 2721234.7338 | 1076381.3312
8 | 2721189.8348 | 1076404.1192 | 2721210.0282 | 1076411.6076
9 | 2721183.8217 | 1076401.8894 | 2721189.8348 | 1076404.1192
10 | 2721183.8217 | 1076401.8894 | 2721174.7417 | 1076398.5222 | 2721187.3882 | 1076366.8988
11 | 2721198.4986 | 1076339.1165 | 2721187.3882 | 1076366.8988
12 | 2721198.4986 | 1076339.1165 | 2721209.7207 | 1076311.0549
13 | 2721209.7207 | 1076311.0549 | 2721219.1579 | 1076287.4564
14 | 2721221.0412 | 1076282.7472 | 2721219.1579 | 1076287.4564
15 | 2721242.599 | 1076359.3671 | 2721234.7338 | 1076381.3312
16 | 2721253.9985 | 1076327.5329 | 2721242.599 | 1076359.3671
17 | 2721253.9985 | 1076327.5329 | 2721254.5553 | 1076325.978 | 2721255.7534 | 1076322.6384
18 | 2721281.8258 | 1076258.7159 | 2721274.8501 | 1076269.4072 | 2721255.7534 | 1076322.6384
19 | 2721281.8258 | 1076258.7159 | 2721289.3086 | 1076254.5728 | 2721289.4438 | 1076254.5535
20 | 2721281.8258 | 1076258.7159 | 2721258.9384 | 1076252.2551
21 | 2721246.1088 | 1076459.1668 | 2721248.322 | 1076452.0588
22 | 2721248.322 | 1076452.0588 | 2721251.0743 | 1076443.2196
23 | 2721251.0743 | 1076443.2196 | 2721255.274 | 1076429.7316
24 | 2721255.274 | 1076429.7316 | 2721258.2168 | 1076420.2805
25 | 2721258.2168 | 1076420.2805 | 2721261.8407 | 1076408.6419
26 | 2721261.8407 | 1076408.6419 | 2721265.36 | 1076397.3391
27 | 2721265.36 | 1076397.3391 | 2721269.0999 | 1076385.328
28 | 2721269.0999 | 1076385.328 | 2721272.7398 | 1076373.6379
29 | 2721272.7398 | 1076373.6379 | 2721273.551 | 1076371.0328 | 2721275.4717 | 1076362.6343
30 | 2721275.4717 | 1076362.6343 | 2721278.3074 | 1076350.2345
31 | 2721278.3074 | 1076350.2345 | 2721281.0321 | 1076338.3203
32 | 2721281.0321 | 1076338.3203 | 2721282.1247 | 1076333.5428 | 2721284.2534 | 1076325.8268
33 | 2721284.2534 | 1076325.8268 | 2721287.4037 | 1076314.4076
34 | 2721287.4037 | 1076314.4076 | 2721287.4362 | 1076314.29 | 2721287.2273 | 1076308.8988
35 | 2721287.2273 | 1076308.8988 | 2721287.1996 | 1076308.1831
36 | 2721287.1996 | 1076308.1831 | 2721287.0869 | 1076305.2765 | 2721286.5967 | 1076296.3158 | 2721289.9948 | 1076284.5771
37 | 2721289.9948 | 1076284.5771 | 2721290.2455 | 1076283.711
38 | 2721299.0843 | 1076253.1773 | 2721290.2455 | 1076283.711
39 | 2721299.0843 | 1076253.1773 | 2721302.4071 | 1076253.0729
40 | 2721299.0843 | 1076253.1773 | 2721289.4438 | 1076254.5535
41 | 2721313.2771 | 1076252.7315 | 2721302.4071 | 1076253.0729
42 | 2721313.2771 | 1076252.7315 | 2721318.8024 | 1076252.5579 | 2721327.2816 | 1076253.8013
43 | 2721336.9444 | 1076255.2184 | 2721327.2816 | 1076253.8013
44 | 2721336.9444 | 1076255.2184 | 2721344.4415 | 1076256.3178
45 | 2721351.3547 | 1076257.3316 | 2721344.4415 | 1076256.3178
46 | 2721353.7201 | 1076257.6785 | 2721351.3547 | 1076257.3316
47 | 2721353.7201 | 1076257.6785 | 2721372.4405 | 1076261.3715
48 | 2721353.7201 | 1076257.6785 | 2721353.2593 | 1076241.78
49 | 2721384.3696 | 1076263.7248 | 2721372.4405 | 1076261.3715
50 | 2721345.4257 | 1076224.3153 | 2721353.2593 | 1076241.78
51 | 2721345.4257 | 1076224.3153 | 2721345.2755 | 1076223.9804
52 | 2721345.2755 | 1076223.9804 | 2721333.8698 | 1076198.5518 | 2721332.6963 | 1076185.6851
53 | 2721332.9296 | 1076141.7772 | 2721332.0959 | 1076179.1024 | 2721332.6963 | 1076185.6851
54 | 2721333.3574 | 1076122.6252 | 2721332.9296 | 1076141.7772
55 | 2721322.9057 | 1076099.6584 | 2721327.3065 | 1076106.1208 | 2721333.4545 | 1076118.2742 | 2721333.3574 | 1076122.6252
56 | 2721384.3696 | 1076263.7248 | 2721392.9669 | 1076265.4209
57 | 2721455.4264 | 1076276.1162 | 2721417.9178 | 1076270.343 | 2721392.9669 | 1076265.4209
58 | 2721455.4264 | 1076276.1162 | 2721455.2447 | 1076284.0628 | 2721450.5885 | 1076293.4213 | 2721445.8438 | 1076295.5173 | 2721438.9583 | 1076295.0354 | 2721434.9791 | 1076294.5819
59 | 2721455.4264 | 1076276.1162 | 2721510.8523 | 1076277.6213 | 2721524.6433 | 1076281.3488
60 | 2721416.4691 | 1076294.6763 | 2721416.4691 | 1076294.6763 | 2721417.6763 | 1076292.6099 | 2721434.9791 | 1076294.5819
61 | 2721417.1616 | 1076296.4241 | 2721416.4691 | 1076294.6763
62 | 2721319.3487 | 1076094.4351 | 2721322.9057 | 1076099.6584
63 | 2721432.3369 | 1076303.7758 | 2721423.5679 | 1076299.6657 | 2721417.3573 | 1076296.9178 | 2721417.1616 | 1076296.4241
64 | 2721432.3369 | 1076303.7758 | 2721452.6796 | 1076313.3108 | 2721457.5482 | 1076321.1638
65 | 2721461.875 | 1076353.3992 | 2721462.5601 | 1076351.9022 | 2721465.9922 | 1076342.7305 | 2721464.4963 | 1076332.371 | 2721457.5482 | 1076321.1638
66 | 2721461.875 | 1076353.3992 | 2721457.3912 | 1076363.1963 | 2721463.1317 | 1076369.6375 | 2721473.642 | 1076369.9916 | 2721488.6284 | 1076366.2809
67 | 2721509.8499 | 1076361.0549 | 2721494.9217 | 1076364.7227 | 2721488.6284 | 1076366.2809
68 | 2721488.6284 | 1076366.2809 | 2721475.3389 | 1076427.6005
69 | 2721475.3389 | 1076427.6005 | 2721641.2707 | 1076618.2682
70 | 2721158.4779 | 1076068.1819 | 2721147.9836 | 1076072.4766 | 2721133.3021 | 1076076.4152
71 | 2721158.4779 | 1076068.1819 | 2721163.5487 | 1076076.2774 | 2721165.5165 | 1076094.0777
72 | 2721158.4779 | 1076068.1819 | 2721156.2537 | 1076040.9359
73 | 2721165.5165 | 1076094.0777 | 2721166.6054 | 1076103.9278
74 | 2721154.6764 | 1076021.6504 | 2721155.0021 | 1076025.6042 | 2721156.2537 | 1076040.9359
75 | 2721154.6764 | 1076021.6504 | 2721178.3719 | 1076022.3741
76 | 2721181.456 | 1076022.4683 | 2721178.3719 | 1076022.3741
77 | 2721181.456 | 1076022.4683 | 2721196.5879 | 1076022.9305
78 | 2721196.5879 | 1076022.9305 | 2721196.5886 | 1076022.9305
79 | 2721196.5886 | 1076022.9305 | 2721199.4548 | 1076023.0181
80 | 2721199.4548 | 1076023.0181 | 2721206.0724 | 1076023.2202
81 | 2721221.6478 | 1076023.6959 | 2721206.0724 | 1076023.2202
82 | 2721221.6478 | 1076023.6959 | 2721224.7316 | 1076023.7901
83 | 2721224.7316 | 1076023.7901 | 2721237.3553 | 1076024.1756
84 | 2721237.3553 | 1076024.1756 | 2721251.0085 | 1076024.5926
85 | 2721268.4154 | 1076025.1243 | 2721251.0085 | 1076024.5926
86 | 2721268.4154 | 1076025.1243 | 2721263.4457 | 1075992.0245
87 | 2721268.4154 | 1076025.1243 | 2721276.0159 | 1076036.4578
88 | 2721283.0846 | 1076046.9985 | 2721276.0159 | 1076036.4578
89 | 2721283.0846 | 1076046.9985 | 2721286.9701 | 1076030.9386
90 | 2721283.0846 | 1076046.9985 | 2721293.3537 | 1076060.3646
91 | 2721293.3537 | 1076060.3646 | 2721295.5101 | 1076063.1714
92 | 2721299.5195 | 1076068.39 | 2721295.5101 | 1076063.1714
93 | 2721299.5195 | 1076068.39 | 2721300.1201 | 1076069.1718
94 | 2721300.1201 | 1076069.1718 | 2721302.4833 | 1076072.2476
95 | 2721311.1061 | 1076083.4711 | 2721302.4833 | 1076072.2476
96 | 2721311.1061 | 1076083.4711 | 2721312.1974 | 1076084.8902
97 | 2721311.1061 | 1076083.4711 | 2721329.1881 | 1076067.8305 | 2721330.896 | 1076066.1879
98 | 2721312.1974 | 1076084.8902 | 2721315.6305 | 1076089.3545
99 | 2721319.3487 | 1076094.4351 | 2721317.888 | 1076092.2901 | 2721315.6305 | 1076089.3545

## bus_geodata
| x | y | coords
0 | 2721203.9378 | 1076462.4838
1 | 2721209.7073 | 1076448.0974
2 | 2721183.3806 | 1076437.4776
3 | 2721215.5826 | 1076433.1508
4 | 2721178.2641 | 1076449.6848
5 | 2721222.2669 | 1076416.146
6 | 2721225.8177 | 1076406.2301
7 | 2721210.0282 | 1076411.6076
8 | 2721183.8217 | 1076401.8894
9 | 2721189.8348 | 1076404.1192
10 | 2721187.3882 | 1076366.8988
11 | 2721198.4986 | 1076339.1165
12 | 2721209.7207 | 1076311.0549
13 | 2721219.1579 | 1076287.4564
14 | 2721234.7338 | 1076381.3312
15 | 2721242.599 | 1076359.3671
16 | 2721221.0412 | 1076282.7472
17 | 2721253.9985 | 1076327.5329
18 | 2721255.7534 | 1076322.6384
19 | 2721281.8258 | 1076258.7159
20 | 2721246.1088 | 1076459.1668
21 | 2721248.322 | 1076452.0588
22 | 2721251.0743 | 1076443.2196
23 | 2721255.274 | 1076429.7316
24 | 2721258.2168 | 1076420.2805
25 | 2721261.8407 | 1076408.6419
26 | 2721265.36 | 1076397.3391
27 | 2721269.0999 | 1076385.328
28 | 2721272.7398 | 1076373.6379
29 | 2721275.4717 | 1076362.6343
30 | 2721278.3074 | 1076350.2345
31 | 2721281.0321 | 1076338.3203
32 | 2721284.2534 | 1076325.8268
33 | 2721287.4037 | 1076314.4076
34 | 2721287.2273 | 1076308.8988
35 | 2721287.1996 | 1076308.1831
36 | 2721289.9948 | 1076284.5771
37 | 2721290.2455 | 1076283.711
38 | 2721299.0843 | 1076253.1773
39 | 2721289.4438 | 1076254.5535
40 | 2721258.9384 | 1076252.2551
41 | 2721302.4071 | 1076253.0729
42 | 2721313.2771 | 1076252.7315
43 | 2721327.2816 | 1076253.8013
44 | 2721336.9444 | 1076255.2184
45 | 2721344.4415 | 1076256.3178
46 | 2721351.3547 | 1076257.3316
47 | 2721353.7201 | 1076257.6785
48 | 2721372.4405 | 1076261.3715
49 | 2721353.2593 | 1076241.78
50 | 2721345.4257 | 1076224.3153
51 | 2721345.2755 | 1076223.9804
52 | 2721332.6963 | 1076185.6851
53 | 2721332.9296 | 1076141.7772
54 | 2721333.3574 | 1076122.6252
55 | 2721384.3696 | 1076263.7248
56 | 2721392.9669 | 1076265.4209
57 | 2721455.4264 | 1076276.1162
58 | 2721434.9791 | 1076294.5819
59 | 2721524.6433 | 1076281.3488
60 | 2721416.4691 | 1076294.6763
61 | 2721322.9057 | 1076099.6584
62 | 2721432.3369 | 1076303.7758
63 | 2721417.1616 | 1076296.4241
64 | 2721457.5482 | 1076321.1638
65 | 2721461.875 | 1076353.3992
66 | 2721488.6284 | 1076366.2809
67 | 2721509.8499 | 1076361.0549
68 | 2721475.3389 | 1076427.6005
69 | 2721641.2707 | 1076618.2682
70 | 2721133.3021 | 1076076.4152
71 | 2721158.4779 | 1076068.1819
72 | 2721165.5165 | 1076094.0777
73 | 2721156.2537 | 1076040.9359
74 | 2721166.6054 | 1076103.9278
75 | 2721154.6764 | 1076021.6504
76 | 2721178.3719 | 1076022.3741
77 | 2721181.456 | 1076022.4683
78 | 2721196.5879 | 1076022.9305
79 | 2721196.5886 | 1076022.9305
80 | 2721199.4548 | 1076023.0181
81 | 2721206.0724 | 1076023.2202
82 | 2721221.6478 | 1076023.6959
83 | 2721224.7315 | 1076023.7901
84 | 2721237.3553 | 1076024.1756
85 | 2721251.0085 | 1076024.5926
86 | 2721268.4154 | 1076025.1243
87 | 2721263.4457 | 1075992.0245
88 | 2721276.0159 | 1076036.4578
89 | 2721283.0846 | 1076046.9985
90 | 2721286.9701 | 1076030.9386
91 | 2721293.3537 | 1076060.3646
92 | 2721295.5101 | 1076063.1714
93 | 2721299.5195 | 1076068.39
94 | 2721300.1201 | 1076069.1718
95 | 2721302.4833 | 1076072.2476
96 | 2721311.1061 | 1076083.4711
97 | 2721312.1974 | 1076084.8902
98 | 2721330.896 | 1076066.1879
99 | 2721315.6305 | 1076089.3545
100 | 2721319.3487 | 1076094.4351
101 | 2721299.0843 | 1076253.1773

## line_std_types
| c_nf_per_km | r_ohm_per_km | x_ohm_per_km | max_i_ka | type | q_mm2 | alpha | voltage_rating
NAYY 4x50 SE | 210 | 0.642 | 0.083 | 0.142 | cs | 50 | 0.00403 | LV
NAYY 4x120 SE | 264 | 0.225 | 0.08 | 0.242 | cs | 120 | 0.00403 | LV
NAYY 4x150 SE | 261 | 0.208 | 0.08 | 0.27 | cs | 150 | 0.00403 | LV
NA2XS2Y 1x95 RM/25 12/20 kV | 216 | 0.313 | 0.132 | 0.252 | cs | 95 | 0.00403 | MV
NA2XS2Y 1x185 RM/25 12/20 kV | 273 | 0.161 | 0.117 | 0.362 | cs | 185 | 0.00403 | MV
NA2XS2Y 1x240 RM/25 12/20 kV | 304 | 0.122 | 0.112 | 0.421 | cs | 240 | 0.00403 | MV
NA2XS2Y 1x95 RM/25 6/10 kV | 315 | 0.313 | 0.123 | 0.249 | cs | 95 | 0.00403 | MV
NA2XS2Y 1x185 RM/25 6/10 kV | 406 | 0.161 | 0.11 | 0.358 | cs | 185 | 0.00403 | MV
NA2XS2Y 1x240 RM/25 6/10 kV | 456 | 0.122 | 0.105 | 0.416 | cs | 240 | 0.00403 | MV
NA2XS2Y 1x150 RM/25 12/20 kV | 250 | 0.206 | 0.116 | 0.319 | cs | 150 | 0.00403 | MV
NA2XS2Y 1x120 RM/25 12/20 kV | 230 | 0.253 | 0.119 | 0.283 | cs | 120 | 0.00403 | MV
NA2XS2Y 1x70 RM/25 12/20 kV | 190 | 0.443 | 0.132 | 0.22 | cs | 70 | 0.00403 | MV
NA2XS2Y 1x150 RM/25 6/10 kV | 360 | 0.206 | 0.11 | 0.315 | cs | 150 | 0.00403 | MV
NA2XS2Y 1x120 RM/25 6/10 kV | 340 | 0.253 | 0.113 | 0.28 | cs | 120 | 0.00403 | MV
NA2XS2Y 1x70 RM/25 6/10 kV | 280 | 0.443 | 0.123 | 0.217 | cs | 70 | 0.00403 | MV
N2XS(FL)2Y 1x120 RM/35 64/110 kV | 112 | 0.153 | 0.166 | 0.366 | cs | 120 | 0.00393 | HV
N2XS(FL)2Y 1x185 RM/35 64/110 kV | 125 | 0.099 | 0.156 | 0.457 | cs | 185 | 0.00393 | HV
N2XS(FL)2Y 1x240 RM/35 64/110 kV | 135 | 0.075 | 0.149 | 0.526 | cs | 240 | 0.00393 | HV
N2XS(FL)2Y 1x300 RM/35 64/110 kV | 144 | 0.06 | 0.144 | 0.588 | cs | 300 | 0.00393 | HV
15-AL1/3-ST1A 0.4 | 11 | 1.8769 | 0.35 | 0.105 | ol | 16 | 0.00403 | LV
24-AL1/4-ST1A 0.4 | 11.25 | 1.2012 | 0.335 | 0.14 | ol | 24 | 0.00403 | LV
48-AL1/8-ST1A 0.4 | 12.2 | 0.5939 | 0.3 | 0.21 | ol | 48 | 0.00403 | LV
94-AL1/15-ST1A 0.4 | 13.2 | 0.306 | 0.29 | 0.35 | ol | 94 | 0.00403 | LV
34-AL1/6-ST1A 10.0 | 9.7 | 0.8342 | 0.36 | 0.17 | ol | 34 | 0.00403 | MV
48-AL1/8-ST1A 10.0 | 10.1 | 0.5939 | 0.35 | 0.21 | ol | 48 | 0.00403 | MV
70-AL1/11-ST1A 10.0 | 10.4 | 0.4132 | 0.339 | 0.29 | ol | 70 | 0.00403 | MV
94-AL1/15-ST1A 10.0 | 10.75 | 0.306 | 0.33 | 0.35 | ol | 94 | 0.00403 | MV
122-AL1/20-ST1A 10.0 | 11.1 | 0.2376 | 0.323 | 0.41 | ol | 122 | 0.00403 | MV
149-AL1/24-ST1A 10.0 | 11.25 | 0.194 | 0.315 | 0.47 | ol | 149 | 0.00403 | MV
34-AL1/6-ST1A 20.0 | 9.15 | 0.8342 | 0.382 | 0.17 | ol | 34 | 0.00403 | MV
48-AL1/8-ST1A 20.0 | 9.5 | 0.5939 | 0.372 | 0.21 | ol | 48 | 0.00403 | MV
70-AL1/11-ST1A 20.0 | 9.7 | 0.4132 | 0.36 | 0.29 | ol | 70 | 0.00403 | MV
94-AL1/15-ST1A 20.0 | 10 | 0.306 | 0.35 | 0.35 | ol | 94 | 0.00403 | MV
122-AL1/20-ST1A 20.0 | 10.3 | 0.2376 | 0.344 | 0.41 | ol | 122 | 0.00403 | MV
149-AL1/24-ST1A 20.0 | 10.5 | 0.194 | 0.337 | 0.47 | ol | 149 | 0.00403 | MV
184-AL1/30-ST1A 20.0 | 10.75 | 0.1571 | 0.33 | 0.535 | ol | 184 | 0.00403 | MV
243-AL1/39-ST1A 20.0 | 11 | 0.1188 | 0.32 | 0.645 | ol | 243 | 0.00403 | MV
48-AL1/8-ST1A 110.0 | 8 | 0.5939 | 0.46 | 0.21 | ol | 48 | 0.00403 | HV
70-AL1/11-ST1A 110.0 | 8.4 | 0.4132 | 0.45 | 0.29 | ol | 70 | 0.00403 | HV
94-AL1/15-ST1A 110.0 | 8.65 | 0.306 | 0.44 | 0.35 | ol | 94 | 0.00403 | HV
122-AL1/20-ST1A 110.0 | 8.5 | 0.2376 | 0.43 | 0.41 | ol | 122 | 0.00403 | HV
149-AL1/24-ST1A 110.0 | 8.75 | 0.194 | 0.41 | 0.47 | ol | 149 | 0.00403 | HV
184-AL1/30-ST1A 110.0 | 8.8 | 0.1571 | 0.4 | 0.535 | ol | 184 | 0.00403 | HV
243-AL1/39-ST1A 110.0 | 9 | 0.1188 | 0.39 | 0.645 | ol | 243 | 0.00403 | HV
305-AL1/39-ST1A 110.0 | 9.2 | 0.0949 | 0.38 | 0.74 | ol | 305 | 0.00403 | HV
490-AL1/64-ST1A 110.0 | 9.75 | 0.059 | 0.37 | 0.96 | ol | 490 | 0.00403 | HV
679-AL1/86-ST1A 110.0 | 9.95 | 0.042 | 0.36 | 1.15 | ol | 679 | 0.00403 | HV
490-AL1/64-ST1A 220.0 | 10 | 0.059 | 0.285 | 0.96 | ol | 490 | 0.00403 | HV
679-AL1/86-ST1A 220.0 | 11.7 | 0.042 | 0.275 | 1.15 | ol | 679 | 0.00403 | HV
490-AL1/64-ST1A 380.0 | 11 | 0.059 | 0.253 | 0.96 | ol | 490 | 0.00403 | HV
679-AL1/86-ST1A 380.0 | 14.6 | 0.042 | 0.25 | 1.15 | ol | 679 | 0.00403 | HV

## trafo_std_types
| i0_percent | pfe_kw | vkr_percent | sn_mva | vn_lv_kv | vn_hv_kv | vk_percent | shift_degree | vector_group | tap_side | tap_neutral | tap_min | tap_max | tap_step_degree | tap_step_percent | tap_phase_shifter
160 MVA 380/110 kV | 0.06 | 60 | 0.25 | 160 | 110 | 380 | 12.2 | 0 | Yy0 | hv | 0 | -9 | 9 | 0 | 1.5 | FALSE
100 MVA 220/110 kV | 0.06 | 55 | 0.26 | 100 | 110 | 220 | 12 | 0 | Yy0 | hv | 0 | -9 | 9 | 0 | 1.5 | FALSE
63 MVA 110/20 kV | 0.04 | 22 | 0.32 | 63 | 20 | 110 | 18 | 150 | YNd5 | hv | 0 | -9 | 9 | 0 | 1.5 | FALSE
40 MVA 110/20 kV | 0.05 | 18 | 0.34 | 40 | 20 | 110 | 16.2 | 150 | YNd5 | hv | 0 | -9 | 9 | 0 | 1.5 | FALSE
25 MVA 110/20 kV | 0.07 | 14 | 0.41 | 25 | 20 | 110 | 12 | 150 | YNd5 | hv | 0 | -9 | 9 | 0 | 1.5 | FALSE
63 MVA 110/10 kV | 0.04 | 22 | 0.32 | 63 | 10 | 110 | 18 | 150 | YNd5 | hv | 0 | -9 | 9 | 0 | 1.5 | FALSE
40 MVA 110/10 kV | 0.05 | 18 | 0.34 | 40 | 10 | 110 | 16.2 | 150 | YNd5 | hv | 0 | -9 | 9 | 0 | 1.5 | FALSE
25 MVA 110/10 kV | 0.07 | 14 | 0.41 | 25 | 10 | 110 | 12 | 150 | YNd5 | hv | 0 | -9 | 9 | 0 | 1.5 | FALSE
0.25 MVA 20/0.4 kV | 0.32 | 0.8 | 1.44 | 0.25 | 0.4 | 20 | 6 | 150 | Yzn5 | hv | 0 | -2 | 2 | 0 | 2.5 | FALSE
0.4 MVA 20/0.4 kV | 0.3375 | 1.35 | 1.425 | 0.4 | 0.4 | 20 | 6 | 150 | Dyn5 | hv | 0 | -2 | 2 | 0 | 2.5 | FALSE
0.63 MVA 20/0.4 kV | 0.2619 | 1.65 | 1.206 | 0.63 | 0.4 | 20 | 6 | 150 | Dyn5 | hv | 0 | -2 | 2 | 0 | 2.5 | FALSE
0.25 MVA 10/0.4 kV | 0.24 | 0.6 | 1.2 | 0.25 | 0.4 | 10 | 4 | 150 | Dyn5 | hv | 0 | -2 | 2 | 0 | 2.5 | FALSE
0.4 MVA 10/0.4 kV | 0.2375 | 0.95 | 1.325 | 0.4 | 0.4 | 10 | 4 | 150 | Dyn5 | hv | 0 | -2 | 2 | 0 | 2.5 | FALSE
0.63 MVA 10/0.4 kV | 0.1873 | 1.18 | 1.0794 | 0.63 | 0.4 | 10 | 4 | 150 | Dyn5 | hv | 0 | -2 | 2 | 0 | 2.5 | FALSE

## trafo3w_std_types
| sn_hv_mva | sn_mv_mva | sn_lv_mva | vn_hv_kv | vn_mv_kv | vn_lv_kv | vk_hv_percent | vk_mv_percent | vk_lv_percent | vkr_hv_percent | vkr_mv_percent | vkr_lv_percent | pfe_kw | i0_percent | shift_mv_degree | shift_lv_degree | vector_group | tap_side | tap_neutral | tap_min | tap_max | tap_step_percent
63/25/38 MVA 110/20/10 kV | 63 | 25 | 38 | 110 | 20 | 10 | 10.4 | 10.4 | 10.4 | 0.28 | 0.32 | 0.35 | 35 | 0.89 | 0 | 0 | YN0yn0yn0 | hv | 0 | -10 | 10 | 1.2
63/25/38 MVA 110/10/10 kV | 63 | 25 | 38 | 110 | 10 | 10 | 10.4 | 10.4 | 10.4 | 0.28 | 0.32 | 0.35 | 35 | 0.89 | 0 | 0 | YN0yn0yn0 | hv | 0 | -10 | 10 | 1.2

## fuse_std_types
| fuse_type | i_rated_a | t_avg | t_min | t_total | x_avg | x_min | x_total
HV 100A | HV 100A | 100 | 0 | [10.0, 3.64, 0.854, 0.281, 0.1, 0.0531, 0.022, 0.01] | [10.0, 4.267, 1.21, 0.403, 0.1, 0.058, 0.022, 0.01] | 0 | [300.0, 350.0, 450.0, 550.0, 700.0, 850.0, 1200.0, 1752.0] | [600.0, 700.0, 900.0, 1150.0, 1665.0, 2000.0, 3000.0, 4313.0]
HV 10A | HV 10A | 10 | 0 | [10.0, 1675.0, 0.344, 0.156, 0.1, 0.0417, 0.0171, 0.01] | [10.0, 1.3, 0.3, 0.155, 0.1, 0.0555, 0.023, 0.01] | 0 | [30.0, 32.0, 35.0, 37.0, 39.0, 50.0, 70.0, 88.0] | [60.0, 70.0, 80.0, 87.0, 94.0, 110.0, 150.0, 216.0]
HV 125A | HV 125A | 125 | 0 | [10.0, 1.82, 0.344, 0.1, 0.0467, 0.0269, 0.01] | [10.0, 2.478, 0.426, 0.1, 0.0427, 0.0211, 0.01] | 0 | [375.0, 500.0, 700.0, 925.0, 1200.0, 1500.0, 2341.0] | [750.0, 1000.0, 1500.0, 2200.0, 3000.0, 4000.0, 5765.0]
HV 160A | HV 160A | 160 | 0 | [10.0, 4.15, 1.03, 0.198, 0.1, 0.051, 0.0172, 0.01] | [10.0, 2.3, 0.734, 0.274, 0.1, 0.046, 0.0177, 0.01] | 0 | [480.0, 550.0, 700.0, 1000.0, 1260.0, 1600.0, 2500.0, 3227.0] | [960.0, 1300.0, 1700.0, 2200.0, 2996.0, 4000.0, 6000.0, 7946.0]
HV 16A | HV 16A | 16 | 0 | [10.0, 0.352, 0.164, 0.1, 0.0649, 0.0342, 0.01] | [10.0, 2.34, 0.722, 0.181, 0.1, 0.055, 0.0296, 0.01] | 0 | [48.0, 60.0, 65.0, 71.0, 80.0, 100.0, 162.0] | [96.0, 110.0, 125.0, 150.0, 168.0, 200.0, 250.0, 398.0]
HV 200A | HV 200A | 200 | 0 | [10.0, 4.267, 1.21, 0.403, 0.1, 0.058, 0.022, 0.01] | [10.0, 3.73, 1.654, 0.328, 0.1, 0.0531, 0.019, 0.01] | 0 | [600.0, 700.0, 900.0, 1150.0, 1665.0, 2000.0, 3000.0, 4313.0] | [1200.0, 1500.0, 1800.0, 2700.0, 3960.0, 5000.0, 7500.0, 10620.0]
HV 20A | HV 20A | 20 | 0 | [10.0, 1.3, 0.3, 0.155, 0.1, 0.0555, 0.023, 0.01] | [10.0, 1.3, 0.161, 0.1, 0.0611, 0.0399, 0.0141, 0.01] | 0 | [60.0, 70.0, 80.0, 87.0, 94.0, 110.0, 150.0, 216.0] | [120.0, 150.0, 200.0, 223.0, 260.0, 300.0, 450.0, 532.0]
HV 25A | HV 25A | 25 | 0 | [10.0, 2.512, 0.833, 0.299, 0.1, 0.0372, 0.0223, 0.01] | [10.0, 3.125, 0.597, 0.198, 0.1, 0.0378, 0.022, 0.01] | 0 | [75.0, 82.0, 90.0, 100.0, 124.0, 170.0, 200.0, 289.0] | [150.0, 170.0, 210.0, 250.0, 294.0, 400.0, 500.0, 711.0]
HV 31.5A | HV 31.5A | 31.5 | 0 | [10.0, 2.34, 0.722, 0.181, 0.1, 0.055, 0.0296, 0.01] | [10.0, 2.84, 0.368, 0.164, 0.1, 0.0621, 0.0378, 0.0195, 0.01] | 0 | [95.0, 110.0, 125.0, 150.0, 165.0, 200.0, 250.0, 390.0] | [189.0, 220.0, 300.0, 350.0, 393.0, 450.0, 530.0, 700.0, 960.0]
HV 40A | HV 40A | 40 | 0 | [10.0, 1.3, 0.161, 0.1, 0.0611, 0.0399, 0.0141, 0.01] | [10.0, 2.05, 0.369, 0.198, 0.1, 0.051, 0.0298, 0.01] | 0 | [120.0, 150.0, 200.0, 223.0, 260.0, 300.0, 450.0, 532.0] | [240.0, 300.0, 400.0, 450.0, 530.0, 650.0, 800.0, 1311.0]
HV 50A | HV 50A | 50 | 0 | [10.0, 3.215, 0.597, 0.198, 0.1, 0.0378, 0.022, 0.01] | [10.0, 3.64, 0.854, 0.281, 0.1, 0.0531, 0.022, 0.01] | 0 | [150.0, 170.0, 210.0, 250.0, 294.0, 400.0, 500.0, 711.0] | [300.0, 350.0, 450.0, 550.0, 700.0, 850.0, 1200.0, 1752.0]
HV 6.3A | HV 6.3A | 6.3 | 0 | [10.0, 1.39, 0.344, 0.168, 0.1, 0.056, 0.0263, 0.01] | [10.0, 1.711, 0.516, 0.198, 0.1, 0.0634, 0.0303, 0.01] | 0 | [19.0, 19.5, 20.4, 20.8, 22.0, 25.0, 32.0, 48.0] | [38.0, 40.0, 43.0, 48.0, 53.0, 60.0, 75.0, 118.0]
HV 63A | HV 63A | 63 | 0 | [10.0, 2.84, 0.368, 0.164, 0.1, 0.0621, 0.0378, 0.0195, 0.01] | [10.0, 1.82, 0.344, 0.1, 0.0467, 0.0269, 0.01] | 0 | [189.0, 220.0, 300.0, 350.0, 393.0, 450.0, 530.0, 700.0, 961.0] | [378.0, 500.0, 700.0, 934.0, 1200.0, 1500.0, 2366.0]
HV 80A | HV 80A | 80 | 0 | [10.0, 2.05, 0.369, 0.198, 0.1, 0.051, 0.0298, 0.01] | [10.0, 4.15, 1.03, 0.198, 0.1, 0.051, 0.0172, 0.01] | 0 | [240.0, 300.0, 400.0, 450.0, 530.0, 650.0, 800.0, 1311.0] | [480.0, 550.0, 700.0, 1000.0, 1260.0, 1600.0, 2500.0, 3227.0]
Siemens NH-1-100 | Siemens NH-1-100 | 100 | [5400.0, 2000.0, 400.0, 20.0, 1.0, 0.2, 0.012, 0.004] | 0 | 0 | [150.0, 190.0, 250.0, 430.0, 900.0, 1250.0, 2700.0, 3600.0] | 0 | 0
Siemens NH-1-125 | Siemens NH-1-125 | 125 | [4800.0, 120.0, 7.0, 0.1, 0.004] | 0 | 0 | [180.0, 400.0, 740.0, 2000.0, 4250.0] | 0 | 0
Siemens NH-1-16 | Siemens NH-1-16 | 16 | [4000.0, 400.0, 2.0, 0.1, 0.04, 0.01] | 0 | 0 | [26.0, 35.0, 75.0, 150.0, 200.0, 300.0] | 0 | 0
Siemens NH-1-160 | Siemens NH-1-160 | 160 | [4800.0, 120.0, 7.0, 0.1, 0.004] | 0 | 0 | [210.0, 500.0, 900.0, 2300.0, 5000.0] | 0 | 0
Siemens NH-1-25 | Siemens NH-1-25 | 25 | [4000.0, 1000.0, 10.0, 0.2, 0.02, 0.01] | 0 | 0 | [40.0, 50.0, 100.0, 210.0, 400.0, 500.0] | 0 | 0
Siemens NH-1-50 | Siemens NH-1-50 | 50 | [4000.0, 40.0, 4.0, 1.0, 0.02, 0.01] | 0 | 0 | [86.0, 200.0, 300.0, 400.0, 1000.0, 1280.0] | 0 | 0
Siemens NH-1-63 | Siemens NH-1-63 | 63 | [4000.0, 100.0, 10.0, 2.0, 0.04, 0.01] | 0 | 0 | [100.0, 200.0, 300.0, 400.0, 1000.0, 1500.0] | 0 | 0
Siemens NH-1-80 | Siemens NH-1-80 | 80 | [4800.0, 120.0, 7.0, 0.1, 0.01] | 0 | 0 | [150.58, 250.0, 450.0, 1150.0, 2470.0] | 0 | 0
Siemens NH-2-1000 | Siemens NH-2-1000 | 1000 | [4800.0, 120.0, 7.0, 0.1, 0.004] | 0 | 0 | [1900.0, 3500.0, 8400.0, 24000.0, 52000.0] | 0 | 0
Siemens NH-2-200 | Siemens NH-2-200 | 200 | [4800.0, 120.0, 7.0, 0.1, 0.004] | 0 | 0 | [280.0, 650.0, 1200.0, 3000.0, 7000.0] | 0 | 0
Siemens NH-2-224 | Siemens NH-2-224 | 224 | [4800.0, 120.0, 7.0, 0.2, 0.04, 0.004] | 0 | 0 | [400.0, 750.0, 1453.0, 3025.0, 4315.0, 7600.0] | 0 | 0
Siemens NH-2-250 | Siemens NH-2-250 | 250 | [4800.0, 120.0, 7.0, 0.1, 0.004] | 0 | 0 | [450.0, 800.0, 1650.0, 4000.0, 8500.0] | 0 | 0
Siemens NH-2-315 | Siemens NH-2-315 | 315 | [4800.0, 120.0, 7.0, 0.1, 0.004] | 0 | 0 | [550.0, 920.0, 1900.0, 5000.0, 11000.0] | 0 | 0
Siemens NH-2-355 | Siemens NH-2-355 | 355 | [4800.0, 120.0, 6.0, 0.1, 0.004] | 0 | 0 | [650.0, 1116.27, 2350.0, 5840.0, 12790.0] | 0 | 0
Siemens NH-2-400 | Siemens NH-2-400 | 400 | [4800.0, 120.0, 7.0, 0.1, 0.004] | 0 | 0 | [720.0, 1350.0, 2800.0, 6500.0, 15000.0] | 0 | 0
Siemens NH-2-425 | Siemens NH-2-425 | 425 | [4800.0, 120.0, 7.0, 0.1, 0.004] | 0 | 0 | [850.0, 1500.0, 3050.0, 7500.0, 16500.0] | 0 | 0
Siemens NH-2-630 | Siemens NH-2-630 | 630 | [4800.0, 120.0, 7.0, 0.1, 0.004] | 0 | 0 | [1200.0, 2000.0, 4800.0, 12000.0, 26000.0] | 0 | 0

## dtypes
| element | column | dtype
0 | bus | name | object
1 | bus | vn_kv | float64
2 | bus | type | object
3 | bus | zone | object
4 | bus | in_service | bool
5 | load | name | object
6 | load | bus | uint32
7 | load | p_mw | float64
8 | load | q_mvar | float64
9 | load | const_z_percent | float64
10 | load | const_i_percent | float64
11 | load | sn_mva | float64
12 | load | scaling | float64
13 | load | in_service | bool
14 | load | type | object
15 | ext_grid | name | object
16 | ext_grid | bus | uint32
17 | ext_grid | vm_pu | float64
18 | ext_grid | va_degree | float64
19 | ext_grid | slack_weight | float64
20 | ext_grid | in_service | bool
21 | line | name | object
22 | line | std_type | object
23 | line | from_bus | uint32
24 | line | to_bus | uint32
25 | line | length_km | float64
26 | line | r_ohm_per_km | float64
27 | line | x_ohm_per_km | float64
28 | line | c_nf_per_km | float64
29 | line | g_us_per_km | float64
30 | line | max_i_ka | float64
31 | line | df | float64
32 | line | parallel | uint32
33 | line | type | object
34 | line | in_service | bool
35 | trafo | name | object
36 | trafo | std_type | object
37 | trafo | hv_bus | uint32
38 | trafo | lv_bus | uint32
39 | trafo | sn_mva | float64
40 | trafo | vn_hv_kv | float64
41 | trafo | vn_lv_kv | float64
42 | trafo | vk_percent | float64
43 | trafo | vkr_percent | float64
44 | trafo | pfe_kw | float64
45 | trafo | i0_percent | float64
46 | trafo | shift_degree | float64
47 | trafo | tap_side | object
48 | trafo | tap_neutral | int32
49 | trafo | tap_min | int32
50 | trafo | tap_max | int32
51 | trafo | tap_step_percent | float64
52 | trafo | tap_step_degree | float64
53 | trafo | tap_pos | int32
54 | trafo | tap_phase_shifter | bool
55 | trafo | parallel | uint32
56 | trafo | df | float64
57 | trafo | in_service | bool
58 | line_geodata | coords | object
59 | bus_geodata | x | float64
60 | bus_geodata | y | float64
61 | bus_geodata | coords | object

## parameters
| version | format_version | converged | OPF_converged | name | f_hz | sn_mva
0 | 2.14.6 | 2.14.0 | FALSE | FALSE |  | 50 | 1