## bus
| name | vn_kv | type | zone | in_service
0 | bus_LV_5250-2_0_3_node_0 | 0.4 | n |  | TRUE
1 | bus_LV_5250-2_0_3_node_1 | 0.4 | n |  | TRUE
2 | bus_LV_5250-2_0_3_node_2 | 0.4 | n |  | TRUE
3 | bus_LV_5250-2_0_3_node_3 | 0.4 | n |  | TRUE
4 | bus_LV_5250-2_0_3_node_4 | 0.4 | n |  | TRUE
5 | bus_LV_5250-2_0_3_node_30 | 0.4 | n |  | TRUE
6 | bus_LV_5250-2_0_3_node_51 | 0.4 | n |  | TRUE
7 | bus_LV_5250-2_0_3_node_15 | 0.4 | n |  | TRUE
8 | bus_LV_5250-2_0_3_node_50 | 0.4 | n |  | TRUE
9 | bus_LV_5250-2_0_3_node_10 | 0.4 | n |  | TRUE
10 | bus_LV_5250-2_0_3_node_5 | 0.4 | n |  | TRUE
11 | bus_LV_5250-2_0_3_node_6 | 0.4 | n |  | TRUE
12 | bus_LV_5250-2_0_3_node_7 | 0.4 | n |  | TRUE
13 | bus_LV_5250-2_0_3_node_8 | 0.4 | n |  | TRUE
14 | bus_LV_5250-2_0_3_node_11 | 0.4 | n |  | TRUE
15 | bus_LV_5250-2_0_3_node_14 | 0.4 | n |  | TRUE
16 | bus_LV_5250-2_0_3_node_9 | 0.4 | n |  | TRUE
17 | bus_LV_5250-2_0_3_node_12 | 0.4 | n |  | TRUE
18 | bus_LV_5250-2_0_3_node_47 | 0.4 | n |  | TRUE
19 | bus_LV_5250-2_0_3_node_24 | 0.4 | n |  | TRUE
20 | bus_LV_5250-2_0_3_node_37 | 0.4 | n |  | TRUE
21 | bus_LV_5250-2_0_3_node_13 | 0.4 | n |  | TRUE
22 | bus_LV_5250-2_0_3_node_38 | 0.4 | n |  | TRUE
23 | bus_LV_5250-2_0_3_node_22 | 0.4 | n |  | TRUE
24 | bus_LV_5250-2_0_3_node_48 | 0.4 | n |  | TRUE
25 | bus_LV_5250-2_0_3_node_36 | 0.4 | n |  | TRUE
26 | bus_LV_5250-2_0_3_node_39 | 0.4 | n |  | TRUE
27 | bus_LV_5250-2_0_3_node_23 | 0.4 | n |  | TRUE
28 | bus_LV_5250-2_0_3_node_16 | 0.4 | n |  | TRUE
29 | bus_LV_5250-2_0_3_node_17 | 0.4 | n |  | TRUE
30 | bus_LV_5250-2_0_3_node_18 | 0.4 | n |  | TRUE
31 | bus_LV_5250-2_0_3_node_19 | 0.4 | n |  | TRUE
32 | bus_LV_5250-2_0_3_node_20 | 0.4 | n |  | TRUE
33 | bus_LV_5250-2_0_3_node_21 | 0.4 | n |  | TRUE
34 | bus_LV_5250-2_0_3_node_78 | 0.4 | n |  | TRUE
35 | bus_LV_5250-2_0_3_node_41 | 0.4 | n |  | TRUE
36 | bus_LV_5250-2_0_3_node_79 | 0.4 | n |  | TRUE
37 | bus_LV_5250-2_0_3_node_42 | 0.4 | n |  | TRUE
38 | bus_LV_5250-2_0_3_node_25 | 0.4 | n |  | TRUE
39 | bus_LV_5250-2_0_3_node_26 | 0.4 | n |  | TRUE
40 | bus_LV_5250-2_0_3_node_27 | 0.4 | n |  | TRUE
41 | bus_LV_5250-2_0_3_node_28 | 0.4 | n |  | TRUE
42 | bus_LV_5250-2_0_3_node_31 | 0.4 | n |  | TRUE
43 | bus_LV_5250-2_0_3_node_32 | 0.4 | n |  | TRUE
44 | bus_LV_5250-2_0_3_node_33 | 0.4 | n |  | TRUE
45 | bus_LV_5250-2_0_3_node_34 | 0.4 | n |  | TRUE
46 | bus_LV_5250-2_0_3_node_40 | 0.4 | n |  | TRUE
47 | bus_LV_5250-2_0_3_node_44 | 0.4 | n |  | TRUE
48 | bus_LV_5250-2_0_3_node_45 | 0.4 | n |  | TRUE
49 | bus_LV_5250-2_0_3_node_43 | 0.4 | n |  | TRUE
50 | bus_LV_5250-2_0_3_node_77 | 0.4 | n |  | TRUE
51 | bus_LV_5250-2_0_3_node_76 | 0.4 | n |  | TRUE
52 | bus_LV_5250-2_0_3_node_46 | 0.4 | n |  | TRUE
53 | bus_LV_5250-2_0_3_node_55 | 0.4 | n |  | TRUE
54 | bus_LV_5250-2_0_3_node_56 | 0.4 | n |  | TRUE
55 | bus_LV_5250-2_0_3_node_49 | 0.4 | n |  | TRUE
56 | bus_LV_5250-2_0_3_node_59 | 0.4 | n |  | TRUE
57 | bus_LV_5250-2_0_3_node_53 | 0.4 | n |  | TRUE
58 | bus_LV_5250-2_0_3_node_60 | 0.4 | n |  | TRUE
59 | bus_LV_5250-2_0_3_node_52 | 0.4 | n |  | TRUE
60 | bus_LV_5250-2_0_3_node_54 | 0.4 | n |  | TRUE
61 | bus_LV_5250-2_0_3_node_57 | 0.4 | n |  | TRUE
62 | bus_LV_5250-2_0_3_node_58 | 0.4 | n |  | TRUE
63 | bus_LV_5250-2_0_3_node_61 | 0.4 | n |  | TRUE
64 | bus_LV_5250-2_0_3_node_63 | 0.4 | n |  | TRUE
65 | bus_LV_5250-2_0_3_node_64 | 0.4 | n |  | TRUE
66 | bus_LV_5250-2_0_3_node_62 | 0.4 | n |  | TRUE
67 | bus_LV_5250-2_0_3_node_65 | 0.4 | n |  | TRUE
68 | bus_LV_5250-2_0_3_node_66 | 0.4 | n |  | TRUE
69 | bus_LV_5250-2_0_3_node_68 | 0.4 | n |  | TRUE
70 | bus_LV_5250-2_0_3_node_67 | 0.4 | n |  | TRUE
71 | bus_LV_5250-2_0_3_node_69 | 0.4 | n |  | TRUE
72 | bus_LV_5250-2_0_3_node_70 | 0.4 | n |  | TRUE
73 | bus_LV_5250-2_0_3_node_71 | 0.4 | n |  | TRUE
74 | bus_LV_5250-2_0_3_node_72 | 0.4 | n |  | TRUE
75 | bus_LV_5250-2_0_3_node_73 | 0.4 | n |  | TRUE
76 | bus_LV_5250-2_0_3_node_74 | 0.4 | n |  | TRUE
77 | bus_LV_5250-2_0_3_node_75 | 0.4 | n |  | TRUE
78 | bus_LV_5250-2_0_3_node_82 | 0.4 | n |  | TRUE
79 | bus_LV_5250-2_0_3_node_80 | 0.4 | n |  | TRUE
80 | bus_LV_5250-2_0_3_node_83 | 0.4 | n |  | TRUE
81 | bus_LV_5250-2_0_3_node_84 | 0.4 | n |  | TRUE
82 | bus_MV_258_0_node_76 | 20 | n |  | TRUE

## load
| name | bus | p_mw | q_mvar | const_z_percent | const_i_percent | sn_mva | scaling | in_service | type
0 | LV_5250-2_0_3_load_0 | 0 | 0.0059385 | 0.0014883 | 0 | 0 |  | 1 | TRUE | wye
1 | LV_5250-2_0_3_load_1 | 1 | 0.0050657 | 0.0012696 | 0 | 0 |  | 1 | TRUE | wye
2 | LV_5250-2_0_3_load_51 | 6 | 0.007309 | 0.0018318 | 0 | 0 |  | 1 | TRUE | wye
3 | LV_5250-2_0_3_load_15 | 7 | 0.0021066 | 0.00052797 | 0 | 0 |  | 1 | TRUE | wye
4 | LV_5250-2_0_3_load_50 | 8 | 0.0083858 | 0.0021017 | 0 | 0 |  | 1 | TRUE | wye
5 | LV_5250-2_0_3_load_5 | 10 | 0.0072096 | 0.0018069 | 0 | 0 |  | 1 | TRUE | wye
6 | LV_5250-2_0_3_load_8 | 13 | 0.0027534 | 0.00069006 | 0 | 0 |  | 1 | TRUE | wye
7 | LV_5250-2_0_3_load_14 | 15 | 0.002707 | 0.00067844 | 0 | 0 |  | 1 | TRUE | wye
8 | LV_5250-2_0_3_load_47 | 18 | 0.0061587 | 0.0015435 | 0 | 0 |  | 1 | TRUE | wye
9 | LV_5250-2_0_3_load_24 | 19 | 0.0033034 | 0.00082791 | 0 | 0 |  | 1 | TRUE | wye
10 | LV_5250-2_0_3_load_38 | 22 | 0.0059874 | 0.0015006 | 0 | 0 |  | 1 | TRUE | wye
11 | LV_5250-2_0_3_load_22 | 23 | 0.0042607 | 0.0010678 | 0 | 0 |  | 1 | TRUE | wye
12 | LV_5250-2_0_3_load_48 | 24 | 0.0029917 | 0.00074979 | 0 | 0 |  | 1 | TRUE | wye
13 | LV_5250-2_0_3_load_36 | 25 | 0.0025414 | 0.00063693 | 0 | 0 |  | 1 | TRUE | wye
14 | LV_5250-2_0_3_load_39 | 26 | 0.003681 | 0.00092255 | 0 | 0 |  | 1 | TRUE | wye
15 | LV_5250-2_0_3_load_23 | 27 | 0.0043453 | 0.001089 | 0 | 0 |  | 1 | TRUE | wye
16 | LV_5250-2_0_3_load_16 | 28 | 0.010725 | 0.002688 | 0 | 0 |  | 1 | TRUE | wye
17 | LV_5250-2_0_3_load_17 | 29 | 0.0035152 | 0.000881 | 0 | 0 |  | 1 | TRUE | wye
18 | LV_5250-2_0_3_load_19 | 31 | 0.0024918 | 0.0006245 | 0 | 0 |  | 1 | TRUE | wye
19 | LV_5250-2_0_3_load_21 | 33 | 0.0023042 | 0.00057748 | 0 | 0 |  | 1 | TRUE | wye
20 | LV_5250-2_0_3_load_78 | 34 | 0.0039831 | 0.00099827 | 0 | 0 |  | 1 | TRUE | wye
21 | LV_5250-2_0_3_load_41 | 35 | 0.0024164 | 0.00060561 | 0 | 0 |  | 1 | TRUE | wye
22 | LV_5250-2_0_3_load_42 | 37 | 0.0029347 | 0.0007355 | 0 | 0 |  | 1 | TRUE | wye
23 | LV_5250-2_0_3_load_25 | 38 | 0.0033338 | 0.00083554 | 0 | 0 |  | 1 | TRUE | wye
24 | LV_5250-2_0_3_load_28 | 41 | 0.0050023 | 0.0012537 | 0 | 0 |  | 1 | TRUE | wye
25 | LV_5250-2_0_3_load_31 | 42 | 0.0060897 | 0.0015262 | 0 | 0 |  | 1 | TRUE | wye
26 | LV_5250-2_0_3_load_33 | 44 | 0.0040869 | 0.0010243 | 0 | 0 |  | 1 | TRUE | wye
27 | LV_5250-2_0_3_load_34 | 45 | 0.0037007 | 0.00092749 | 0 | 0 |  | 1 | TRUE | wye
28 | LV_5250-2_0_3_load_40 | 46 | 0.0054535 | 0.0013668 | 0 | 0 |  | 1 | TRUE | wye
29 | LV_5250-2_0_3_load_44 | 47 | 0.0069009 | 0.0017295 | 0 | 0 |  | 1 | TRUE | wye
30 | LV_5250-2_0_3_load_45 | 48 | 0.0047443 | 0.001189 | 0 | 0 |  | 1 | TRUE | wye
31 | LV_5250-2_0_3_load_43 | 49 | 0.0033719 | 0.00084508 | 0 | 0 |  | 1 | TRUE | wye
32 | LV_5250-2_0_3_load_77 | 50 | 0.0020741 | 0.00051983 | 0 | 0 |  | 1 | TRUE | wye
33 | LV_5250-2_0_3_load_76 | 51 | 0.0028317 | 0.00070968 | 0 | 0 |  | 1 | TRUE | wye
34 | LV_5250-2_0_3_load_55 | 53 | 0.0027211 | 0.00068197 | 0 | 0 |  | 1 | TRUE | wye
35 | LV_5250-2_0_3_load_59 | 56 | 0.0048591 | 0.0012178 | 0 | 0 |  | 1 | TRUE | wye
36 | LV_5250-2_0_3_load_53 | 57 | 0.0037748 | 0.00094605 | 0 | 0 |  | 1 | TRUE | wye
37 | LV_5250-2_0_3_load_60 | 58 | 0.0047234 | 0.0011838 | 0 | 0 |  | 1 | TRUE | wye
38 | LV_5250-2_0_3_load_52 | 59 | 0.0040634 | 0.0010184 | 0 | 0 |  | 1 | TRUE | wye
39 | LV_5250-2_0_3_load_54 | 60 | 0.0041068 | 0.0010293 | 0 | 0 |  | 1 | TRUE | wye
40 | LV_5250-2_0_3_load_57 | 61 | 0.0010437 | 0.00026159 | 0 | 0 |  | 1 | TRUE | wye
41 | LV_5250-2_0_3_load_58 | 62 | 0.0028875 | 0.00072368 | 0 | 0 |  | 1 | TRUE | wye
42 | LV_5250-2_0_3_load_64 | 65 | 0.0046948 | 0.0011766 | 0 | 0 |  | 1 | TRUE | wye
43 | LV_5250-2_0_3_load_62 | 66 | 0.0070353 | 0.0017632 | 0 | 0 |  | 1 | TRUE | wye
44 | LV_5250-2_0_3_load_65 | 67 | 0.0040219 | 0.001008 | 0 | 0 |  | 1 | TRUE | wye
45 | LV_5250-2_0_3_load_68 | 69 | 0.0052827 | 0.001324 | 0 | 0 |  | 1 | TRUE | wye
46 | LV_5250-2_0_3_load_67 | 70 | 0.0020327 | 0.00050944 | 0 | 0 |  | 1 | TRUE | wye
47 | LV_5250-2_0_3_load_69 | 71 | 0.00075756 | 0.00018986 | 0 | 0 |  | 1 | TRUE | wye
48 | LV_5250-2_0_3_load_70 | 72 | 0.0034392 | 0.00086195 | 0 | 0 |  | 1 | TRUE | wye
49 | LV_5250-2_0_3_load_71 | 73 | 0.005437 | 0.0013626 | 0 | 0 |  | 1 | TRUE | wye
50 | LV_5250-2_0_3_load_72 | 74 | 0.0038512 | 0.00096521 | 0 | 0 |  | 1 | TRUE | wye
51 | LV_5250-2_0_3_load_73 | 75 | 0.0052885 | 0.0013254 | 0 | 0 |  | 1 | TRUE | wye
52 | LV_5250-2_0_3_load_74 | 76 | 0.0027288 | 0.00068391 | 0 | 0 |  | 1 | TRUE | wye
53 | LV_5250-2_0_3_load_82 | 78 | 0.00076659 | 0.00019213 | 0 | 0 |  | 1 | TRUE | wye
54 | LV_5250-2_0_3_load_83 | 80 | 0.012784 | 0.0032041 | 0 | 0 |  | 1 | TRUE | wye
55 | LV_5250-2_0_3_load_84 | 81 | 0.0043186 | 0.0010823 | 0 | 0 |  | 1 | TRUE | wye

## ext_grid
| name | bus | vm_pu | va_degree | slack_weight | in_service
0 |  | 26 | 1 | 0 | 1 | TRUE

## line
| name | std_type | from_bus | to_bus | length_km | r_ohm_per_km | x_ohm_per_km | c_nf_per_km | g_us_per_km | max_i_ka | df | parallel | type | in_service
0 | LV_5250-2_0_3_line_0 |  | 0 | 1 | 0.01863 | 0.125 | 0.08 | 261 | 0 | 0.364 | 1 | 1 | cs | TRUE
1 | LV_5250-2_0_3_line_1 |  | 0 | 2 | 0.017305 | 0.125 | 0.08 | 261 | 0 | 0.364 | 1 | 1 | cs | TRUE
2 | LV_5250-2_0_3_line_2 |  | 2 | 3 | 0.031044 | 0.125 | 0.08 | 261 | 0 | 0.364 | 1 | 1 | cs | TRUE
3 | LV_5250-2_0_3_line_3 |  | 2 | 4 | 0.045019 | 0.125 | 0.08 | 261 | 0 | 0.364 | 1 | 1 | cs | TRUE
4 | LV_5250-2_0_3_line_4 |  | 3 | 5 | 0.036482 | 0.125 | 0.08 | 261 | 0 | 0.364 | 1 | 1 | cs | TRUE
5 | LV_5250-2_0_3_line_5 |  | 4 | 6 | 0.016419 | 0.125 | 0.08 | 261 | 0 | 0.364 | 1 | 1 | cs | TRUE
6 | LV_5250-2_0_3_line_6 |  | 5 | 7 | 0.0056808 | 0.125 | 0.08 | 261 | 0 | 0.364 | 1 | 1 | cs | TRUE
7 | LV_5250-2_0_3_line_7 |  | 7 | 12 | 0.012182 | 0.125 | 0.08 | 261 | 0 | 0.364 | 1 | 1 | cs | TRUE
8 | LV_5250-2_0_3_line_8 |  | 8 | 9 | 0.005241 | 0.125 | 0.08 | 261 | 0 | 0.364 | 1 | 1 | cs | TRUE
9 | LV_5250-2_0_3_line_9 |  | 9 | 13 | 0.0065202 | 0.125 | 0.08 | 261 | 0 | 0.364 | 1 | 1 | cs | TRUE
10 | LV_5250-2_0_3_line_10 |  | 10 | 11 | 0.037675 | 0.125 | 0.08 | 261 | 0 | 0.364 | 1 | 1 | cs | TRUE
11 | LV_5250-2_0_3_line_11 |  | 10 | 12 | 0.0054619 | 0.125 | 0.08 | 261 | 0 | 0.364 | 1 | 1 | cs | TRUE
12 | LV_5250-2_0_3_line_12 |  | 11 | 13 | 0.011023 | 0.125 | 0.08 | 261 | 0 | 0.364 | 1 | 1 | cs | TRUE
13 | LV_5250-2_0_3_line_13 |  | 11 | 14 | 0.017027 | 0.125 | 0.08 | 261 | 0 | 0.364 | 1 | 1 | cs | TRUE
14 | LV_5250-2_0_3_line_14 |  | 12 | 15 | 0.0099455 | 0.125 | 0.08 | 261 | 0 | 0.364 | 1 | 1 | cs | TRUE
15 | LV_5250-2_0_3_line_15 |  | 14 | 19 | 0.025183 | 0.125 | 0.08 | 261 | 0 | 0.364 | 1 | 1 | cs | TRUE
16 | LV_5250-2_0_3_line_16 |  | 14 | 20 | 0.017626 | 0.125 | 0.08 | 261 | 0 | 0.364 | 1 | 1 | cs | TRUE
17 | LV_5250-2_0_3_line_17 |  | 16 | 17 | 0.026981 | 0.125 | 0.08 | 261 | 0 | 0.364 | 1 | 1 | cs | TRUE
18 | LV_5250-2_0_3_line_18 |  | 16 | 18 | 0.023732 | 0.125 | 0.08 | 261 | 0 | 0.364 | 1 | 1 | cs | TRUE
19 | LV_5250-2_0_3_line_19 |  | 17 | 21 | 0.018885 | 0.125 | 0.08 | 261 | 0 | 0.364 | 1 | 2 | cs | TRUE
20 | LV_5250-2_0_3_line_20 |  | 17 | 22 | 0.014506 | 0.125 | 0.08 | 261 | 0 | 0.364 | 1 | 2 | cs | TRUE
21 | LV_5250-2_0_3_line_21 |  | 18 | 24 | 0.028737 | 0.125 | 0.08 | 261 | 0 | 0.364 | 1 | 1 | cs | TRUE
22 | LV_5250-2_0_3_line_22 |  | 19 | 21 | 0.0048958 | 0.125 | 0.08 | 261 | 0 | 0.364 | 1 | 1 | cs | TRUE
23 | LV_5250-2_0_3_line_23 |  | 20 | 25 | 0.019379 | 0.125 | 0.08 | 261 | 0 | 0.364 | 1 | 1 | cs | TRUE
24 | LV_5250-2_0_3_line_24 |  | 21 | 23 | 0.02489 | 0.125 | 0.08 | 261 | 0 | 0.364 | 1 | 1 | cs | TRUE
25 | LV_5250-2_0_3_line_25 |  | 22 | 26 | 0.0034915 | 0.125 | 0.08 | 261 | 0 | 0.364 | 1 | 2 | cs | TRUE
26 | LV_5250-2_0_3_line_26 |  | 23 | 27 | 0.015239 | 0.125 | 0.08 | 261 | 0 | 0.364 | 1 | 1 | cs | TRUE
27 | LV_5250-2_0_3_line_27 |  | 24 | 55 | 0.023311 | 0.125 | 0.08 | 261 | 0 | 0.364 | 1 | 1 | cs | TRUE
28 | LV_5250-2_0_3_line_28 |  | 25 | 45 | 0.00027662 | 0.125 | 0.08 | 261 | 0 | 0.364 | 1 | 1 | cs | TRUE
29 | LV_5250-2_0_3_line_29 |  | 26 | 46 | 0.016891 | 0.125 | 0.08 | 261 | 0 | 0.364 | 1 | 1 | cs | TRUE
30 | LV_5250-2_0_3_line_30 |  | 27 | 31 | 0.015478 | 0.125 | 0.08 | 261 | 0 | 0.364 | 1 | 1 | cs | TRUE
31 | LV_5250-2_0_3_line_31 |  | 28 | 29 | 0.010575 | 0.125 | 0.08 | 261 | 0 | 0.364 | 1 | 1 | cs | TRUE
32 | LV_5250-2_0_3_line_32 |  | 28 | 30 | 0.012705 | 0.125 | 0.08 | 261 | 0 | 0.364 | 1 | 1 | cs | TRUE
33 | LV_5250-2_0_3_line_33 |  | 29 | 31 | 0.0015875 | 0.125 | 0.08 | 261 | 0 | 0.364 | 1 | 1 | cs | TRUE
34 | LV_5250-2_0_3_line_34 |  | 30 | 32 | 0.018369 | 0.125 | 0.08 | 261 | 0 | 0.364 | 1 | 1 | cs | TRUE
35 | LV_5250-2_0_3_line_35 |  | 30 | 33 | 0.0072498 | 0.125 | 0.08 | 261 | 0 | 0.364 | 1 | 1 | cs | TRUE
36 | LV_5250-2_0_3_line_36 |  | 32 | 34 | 0.054554 | 0.125 | 0.08 | 261 | 0 | 0.364 | 1 | 1 | cs | TRUE
37 | LV_5250-2_0_3_line_37 |  | 33 | 35 | 0.0052089 | 0.125 | 0.08 | 261 | 0 | 0.364 | 1 | 1 | cs | TRUE
38 | LV_5250-2_0_3_line_38 |  | 34 | 36 | 0.041282 | 0.125 | 0.08 | 261 | 0 | 0.364 | 1 | 1 | cs | TRUE
39 | LV_5250-2_0_3_line_39 |  | 35 | 37 | 0.0052161 | 0.125 | 0.08 | 261 | 0 | 0.364 | 1 | 1 | cs | TRUE
40 | LV_5250-2_0_3_line_40 |  | 36 | 79 | 0.011948 | 0.125 | 0.08 | 261 | 0 | 0.364 | 1 | 1 | cs | TRUE
41 | LV_5250-2_0_3_line_41 |  | 37 | 49 | 0.036963 | 0.125 | 0.08 | 261 | 0 | 0.364 | 1 | 1 | cs | TRUE
42 | LV_5250-2_0_3_line_42 |  | 38 | 39 | 0.011402 | 0.125 | 0.08 | 261 | 0 | 0.364 | 1 | 1 | cs | TRUE
43 | LV_5250-2_0_3_line_43 |  | 39 | 40 | 0.021698 | 0.125 | 0.08 | 261 | 0 | 0.364 | 1 | 1 | cs | TRUE
44 | LV_5250-2_0_3_line_44 |  | 39 | 41 | 0.064602 | 0.125 | 0.08 | 261 | 0 | 0.364 | 1 | 1 | cs | TRUE
45 | LV_5250-2_0_3_line_45 |  | 40 | 42 | 0.033441 | 0.125 | 0.08 | 261 | 0 | 0.364 | 1 | 1 | cs | TRUE
46 | LV_5250-2_0_3_line_46 |  | 41 | 43 | 0.067802 | 0.125 | 0.08 | 261 | 0 | 0.364 | 1 | 1 | cs | TRUE
47 | LV_5250-2_0_3_line_47 |  | 43 | 44 | 0.024884 | 0.125 | 0.08 | 261 | 0 | 0.364 | 1 | 1 | cs | TRUE
48 | LV_5250-2_0_3_line_48 |  | 43 | 45 | 0.029028 | 0.125 | 0.08 | 261 | 0 | 0.364 | 1 | 1 | cs | TRUE
49 | LV_5250-2_0_3_line_49 |  | 46 | 47 | 0.0029867 | 0.125 | 0.08 | 261 | 0 | 0.364 | 1 | 1 | cs | TRUE
50 | LV_5250-2_0_3_line_50 |  | 47 | 48 | 0.01761 | 0.125 | 0.08 | 261 | 0 | 0.364 | 1 | 1 | cs | TRUE
51 | LV_5250-2_0_3_line_51 |  | 48 | 52 | 0.015566 | 0.125 | 0.08 | 261 | 0 | 0.364 | 1 | 1 | cs | TRUE
52 | LV_5250-2_0_3_line_52 |  | 49 | 50 | 0.02311 | 0.125 | 0.08 | 261 | 0 | 0.364 | 1 | 1 | cs | TRUE
53 | LV_5250-2_0_3_line_53 |  | 50 | 51 | 0.0060592 | 0.125 | 0.08 | 261 | 0 | 0.364 | 1 | 1 | cs | TRUE
54 | LV_5250-2_0_3_line_54 |  | 51 | 76 | 0.013012 | 0.125 | 0.08 | 261 | 0 | 0.364 | 1 | 1 | cs | TRUE
55 | LV_5250-2_0_3_line_55 |  | 52 | 53 | 0.014598 | 0.125 | 0.08 | 261 | 0 | 0.364 | 1 | 1 | cs | TRUE
56 | LV_5250-2_0_3_line_56 |  | 53 | 54 | 0.040056 | 0.125 | 0.08 | 261 | 0 | 0.364 | 1 | 1 | cs | TRUE
57 | LV_5250-2_0_3_line_57 |  | 54 | 61 | 0.028222 | 0.125 | 0.08 | 261 | 0 | 0.364 | 1 | 1 | cs | TRUE
58 | LV_5250-2_0_3_line_58 |  | 54 | 62 | 0.014613 | 0.125 | 0.08 | 261 | 0 | 0.364 | 1 | 1 | cs | TRUE
59 | LV_5250-2_0_3_line_59 |  | 55 | 56 | 0.040412 | 0.125 | 0.08 | 261 | 0 | 0.364 | 1 | 1 | cs | TRUE
60 | LV_5250-2_0_3_line_60 |  | 55 | 57 | 0.015137 | 0.125 | 0.08 | 261 | 0 | 0.364 | 1 | 1 | cs | TRUE
61 | LV_5250-2_0_3_line_61 |  | 56 | 58 | 0.01962 | 0.125 | 0.08 | 261 | 0 | 0.364 | 1 | 1 | cs | TRUE
62 | LV_5250-2_0_3_line_62 |  | 57 | 59 | 0.01787 | 0.125 | 0.08 | 261 | 0 | 0.364 | 1 | 1 | cs | TRUE
63 | LV_5250-2_0_3_line_63 |  | 58 | 63 | 0.0071215 | 0.125 | 0.08 | 261 | 0 | 0.364 | 1 | 1 | cs | TRUE
64 | LV_5250-2_0_3_line_64 |  | 59 | 60 | 0.00018002 | 0.125 | 0.08 | 261 | 0 | 0.364 | 1 | 1 | cs | TRUE
65 | LV_5250-2_0_3_line_65 |  | 63 | 64 | 0.066933 | 0.125 | 0.08 | 261 | 0 | 0.364 | 1 | 1 | cs | TRUE
66 | LV_5250-2_0_3_line_66 |  | 63 | 65 | 0.019884 | 0.125 | 0.08 | 261 | 0 | 0.364 | 1 | 1 | cs | TRUE
67 | LV_5250-2_0_3_line_67 |  | 64 | 66 | 0.013379 | 0.125 | 0.08 | 261 | 0 | 0.364 | 1 | 1 | cs | TRUE
68 | LV_5250-2_0_3_line_68 |  | 65 | 67 | 0.013514 | 0.125 | 0.08 | 261 | 0 | 0.364 | 1 | 1 | cs | TRUE
69 | LV_5250-2_0_3_line_69 |  | 67 | 68 | 0.015581 | 0.125 | 0.08 | 261 | 0 | 0.364 | 1 | 1 | cs | TRUE
70 | LV_5250-2_0_3_line_70 |  | 68 | 69 | 0.037538 | 0.125 | 0.08 | 261 | 0 | 0.364 | 1 | 1 | cs | TRUE
71 | LV_5250-2_0_3_line_71 |  | 69 | 70 | 0.0033148 | 0.125 | 0.08 | 261 | 0 | 0.364 | 1 | 1 | cs | TRUE
72 | LV_5250-2_0_3_line_72 |  | 70 | 71 | 0.0094257 | 0.125 | 0.08 | 261 | 0 | 0.364 | 1 | 1 | cs | TRUE
73 | LV_5250-2_0_3_line_73 |  | 72 | 73 | 0.0086159 | 0.125 | 0.08 | 261 | 0 | 0.364 | 1 | 1 | cs | TRUE
74 | LV_5250-2_0_3_line_74 |  | 72 | 74 | 0.016505 | 0.125 | 0.08 | 261 | 0 | 0.364 | 1 | 1 | cs | TRUE
75 | LV_5250-2_0_3_line_75 |  | 73 | 75 | 0.028091 | 0.125 | 0.08 | 261 | 0 | 0.364 | 1 | 1 | cs | TRUE
76 | LV_5250-2_0_3_line_76 |  | 74 | 76 | 0.035432 | 0.125 | 0.08 | 261 | 0 | 0.364 | 1 | 1 | cs | TRUE
77 | LV_5250-2_0_3_line_77 |  | 75 | 77 | 0.083259 | 0.125 | 0.08 | 261 | 0 | 0.364 | 1 | 1 | cs | TRUE
78 | LV_5250-2_0_3_line_78 |  | 77 | 78 | 0.1158 | 0.125 | 0.08 | 261 | 0 | 0.364 | 1 | 1 | cs | TRUE
79 | LV_5250-2_0_3_line_79 |  | 79 | 80 | 0.063795 | 0.125 | 0.08 | 261 | 0 | 0.364 | 1 | 1 | cs | TRUE
80 | LV_5250-2_0_3_line_80 |  | 80 | 81 | 0.038679 | 0.125 | 0.08 | 261 | 0 | 0.364 | 1 | 1 | cs | TRUE

## trafo
| name | std_type | hv_bus | lv_bus | sn_mva | vn_hv_kv | vn_lv_kv | vk_percent | vkr_percent | pfe_kw | i0_percent | shift_degree | tap_side | tap_neutral | tap_min | tap_max | tap_step_percent | tap_step_degree | tap_pos | tap_phase_shifter | parallel | df | in_service
0 | LV_5250-2_0_3_trafo_39 | 0.63 MVA 20/0.4 kV | 82 | 26 | 0.63 | 20 | 0.4 | 6 | 1.206 | 1.65 | 0.2619 | 150 | hv | 0 | -2 | 2 | 2.5 | 0 | 0 | FALSE | 1 | 1 | TRUE

## line_geodata
| x0 | y0 | x1 | y1 | x2 | y2 | x3 | y3 | x4 | y4 | x5 | y5 | x6 | y6 | x7 | y7 | x8 | y8
0 | 2722360.5309 | 1076140.2964 | 2722343.0673 | 1076146.7838
1 | 2722329.3612 | 1076154.1034 | 2722328.811 | 1076152.0798 | 2722343.0673 | 1076146.7838
2 | 2722329.3612 | 1076154.1034 | 2722332.0695 | 1076164.0205 | 2722339.9236 | 1076183.2476
3 | 2722329.3612 | 1076154.1034 | 2722323.6099 | 1076155.5892 | 2722318.4269 | 1076139.9961 | 2722315.1218 | 1076117.5913
4 | 2722357.0158 | 1076215.4918 | 2722345.706 | 1076194.9277 | 2722339.9236 | 1076183.2476
5 | 2722315.1218 | 1076117.5913 | 2722331.4509 | 1076115.8718
6 | 2722357.0158 | 1076215.4918 | 2722360.741 | 1076211.2029
7 | 2722368.7292 | 1076202.0058 | 2722360.741 | 1076211.2029
8 | 2722389.6844 | 1076156.8378 | 2722384.6698 | 1076155.3138
9 | 2722389.6844 | 1076156.8378 | 2722393.1152 | 1076162.3824
10 | 2722398.9153 | 1076171.7561 | 2722380.2141 | 1076186.3582 | 2722371.961 | 1076197.6026
11 | 2722368.7292 | 1076202.0058 | 2722371.961 | 1076197.6026
12 | 2722398.9153 | 1076171.7561 | 2722393.1152 | 1076162.3824
13 | 2722398.9153 | 1076171.7561 | 2722406.7792 | 1076166.4878 | 2722409.6409 | 1076169.1472 | 2722413.0119 | 1076167.7361
14 | 2722368.7292 | 1076202.0058 | 2722377.9168 | 1076198.1979
15 | 2722413.0119 | 1076167.7361 | 2722425.584 | 1076167.2436 | 2722438.1557 | 1076166.3842
16 | 2722416.2086 | 1076185.0684 | 2722413.0119 | 1076167.7361
17 | 2722410.3606 | 1076139.5067 | 2722415.8295 | 1076145.1094 | 2722419.8918 | 1076142.9561 | 2722423.4934 | 1076142.4502 | 2722427.0793 | 1076143.1116 | 2722430.2622 | 1076144.8767 | 2722432.7194 | 1076147.5502
18 | 2722410.3606 | 1076139.5067 | 2722397.3379 | 1076123.3336 | 2722395.4491 | 1076121.0446
19 | 2722432.7194 | 1076147.5502 | 2722434.2358 | 1076151.0054 | 2722434.5178 | 1076154.7694 | 2722433.5349 | 1076158.419 | 2722440.2194 | 1076161.9446
20 | 2722432.7194 | 1076147.5502 | 2722437.6643 | 1076133.9127
21 | 2722395.4491 | 1076121.0446 | 2722377.1587 | 1076098.8798
22 | 2722440.2194 | 1076161.9446 | 2722438.1557 | 1076166.3842
23 | 2722416.2086 | 1076185.0684 | 2722426.4547 | 1076185.819 | 2722435.1387 | 1076188.5571
24 | 2722440.2194 | 1076161.9446 | 2722455.2953 | 1076166.4505 | 2722464.365 | 1076167.6989
25 | 2722437.6643 | 1076133.9127 | 2722438.8545 | 1076130.6303
26 | 2722479.4612 | 1076169.7768 | 2722464.365 | 1076167.6989
27 | 2722362.3219 | 1076080.9001 | 2722377.1587 | 1076098.8798
28 | 2722435.1387 | 1076188.5571 | 2722435.4025 | 1076188.6403
29 | 2722444.6121 | 1076114.7513 | 2722438.8545 | 1076130.6303
30 | 2722479.4612 | 1076169.7768 | 2722494.7945 | 1076171.8874
31 | 2722496.3672 | 1076172.1038 | 2722506.843 | 1076173.5458
32 | 2722519.4294 | 1076175.2782 | 2722506.843 | 1076173.5458
33 | 2722496.3672 | 1076172.1038 | 2722494.7945 | 1076171.8874
34 | 2722537.3217 | 1076179.6631 | 2722519.4294 | 1076175.2782
35 | 2722519.4294 | 1076175.2782 | 2722526.2333 | 1076172.7751
36 | 2722537.3217 | 1076179.6631 | 2722589.1576 | 1076196.6688
37 | 2722531.1219 | 1076170.9766 | 2722526.2333 | 1076172.7751
38 | 2722628.7969 | 1076208.1222 | 2722606.6096 | 1076202.3942 | 2722589.1576 | 1076196.6688
39 | 2722531.1219 | 1076170.9766 | 2722531.1219 | 1076170.9766 | 2722536.3356 | 1076170.8163
40 | 2722628.7969 | 1076208.1222 | 2722620.3067 | 1076199.6898
41 | 2722571.3518 | 1076161.4975 | 2722564.2955 | 1076165.7838 | 2722550.3658 | 1076170.385 | 2722536.3356 | 1076170.8163
42 | 2722433.9269 | 1076314.5962 | 2722423.2424 | 1076318.5775
43 | 2722440.3904 | 1076335.3077 | 2722436.6185 | 1076322.6228 | 2722433.9269 | 1076314.5962
44 | 2722433.9269 | 1076314.5962 | 2722430.3678 | 1076295.9668 | 2722430.517 | 1076268.0272 | 2722428.0888 | 1076250.4991
45 | 2722440.3904 | 1076335.3077 | 2722450.2972 | 1076330.1028 | 2722458.8986 | 1076322.1697 | 2722463.4934 | 1076312.6736
46 | 2722462.38 | 1076199.1944 | 2722457.6195 | 1076203.2129 | 2722454.1939 | 1076218.1772 | 2722450.9708 | 1076223.0605 | 2722446.6576 | 1076226.4876 | 2722433.2032 | 1076232.2105 | 2722429.2475 | 1076236.412 | 2722427.1156 | 1076243.4743 | 2722428.0888 | 1076250.4991
47 | 2722462.38 | 1076199.1944 | 2722469.7593 | 1076199.087 | 2722486.9386 | 1076202.4446
48 | 2722462.38 | 1076199.1944 | 2722456.3258 | 1076196.0261 | 2722442.5375 | 1076190.89 | 2722435.4025 | 1076188.6403
49 | 2722445.6302 | 1076111.9435 | 2722444.6121 | 1076114.7513
50 | 2722445.6302 | 1076111.9435 | 2722451.6331 | 1076095.3884
51 | 2722456.9393 | 1076080.7544 | 2722451.6331 | 1076095.3884
52 | 2722591.1036 | 1076149.4993 | 2722571.3518 | 1076161.4975
53 | 2722591.1036 | 1076149.4993 | 2722596.2823 | 1076146.3536
54 | 2722608.1915 | 1076141.1877 | 2722598.5449 | 1076144.9791 | 2722596.2823 | 1076146.3536
55 | 2722456.9393 | 1076080.7544 | 2722467.3416 | 1076070.5127
56 | 2722494.9859 | 1076041.6009 | 2722488.781 | 1076049.4042 | 2722467.3416 | 1076070.5127
57 | 2722494.9859 | 1076041.6009 | 2722499.5288 | 1076036.4217 | 2722520.2512 | 1076031.3549
58 | 2722494.9859 | 1076041.6009 | 2722492.9556 | 1076035.0887 | 2722490.9147 | 1076027.5694
59 | 2722362.3219 | 1076080.9001 | 2722336.6002 | 1076049.7307
60 | 2722362.3219 | 1076080.9001 | 2722373.9898 | 1076071.2578
61 | 2722336.6002 | 1076049.7307 | 2722324.1122 | 1076034.5978
62 | 2722387.7648 | 1076059.8742 | 2722373.9898 | 1076071.2578
63 | 2722319.5795 | 1076029.1051 | 2722324.1122 | 1076034.5978
64 | 2722387.9036 | 1076059.7596 | 2722387.7648 | 1076059.8742
65 | 2722380.1398 | 1076000.7325 | 2722354.3974 | 1076010.5676 | 2722340.4272 | 1076019.5051 | 2722319.5795 | 1076029.1051
66 | 2722319.5795 | 1076029.1051 | 2722307.15 | 1076013.5842
67 | 2722380.1398 | 1076000.7325 | 2722385.5736 | 1076012.9582
68 | 2722307.15 | 1076013.5842 | 2722298.7029 | 1076003.0361
69 | 2722288.9636 | 1075990.8744 | 2722298.7029 | 1076003.0361
70 | 2722288.9636 | 1075990.8744 | 2722281.3216 | 1075998.2488 | 2722287.1684 | 1076024.5245
71 | 2722287.8884 | 1076027.7601 | 2722287.1684 | 1076024.5245
72 | 2722289.9358 | 1076036.9608 | 2722287.8884 | 1076027.7601
73 | 2722657.9845 | 1076127.0641 | 2722666.5911 | 1076126.6631
74 | 2722657.9845 | 1076127.0641 | 2722654.5308 | 1076127.2251 | 2722641.8907 | 1076130.4621
75 | 2722694.5853 | 1076126.9349 | 2722690.7017 | 1076127.6195 | 2722670.5285 | 1076126.4796 | 2722666.5911 | 1076126.6631
76 | 2722641.8907 | 1076130.4621 | 2722623.4937 | 1076135.1735 | 2722608.1915 | 1076141.1877
77 | 2722776.5798 | 1076112.4809 | 2722694.5853 | 1076126.9349
78 | 2722776.5798 | 1076112.4809 | 2722771.5405 | 1075996.795
79 | 2722661.1658 | 1076187.6693 | 2722649.1993 | 1076188.1957 | 2722612.9419 | 1076189.8012 | 2722611.1688 | 1076194.8582 | 2722620.3067 | 1076199.6898
80 | 2722661.1658 | 1076187.6693 | 2722698.366 | 1076177.0764

## bus_geodata
| x | y | coords
0 | 2722343.0673 | 1076146.7838
1 | 2722360.5309 | 1076140.2964
2 | 2722329.3612 | 1076154.1034
3 | 2722339.9236 | 1076183.2476
4 | 2722315.1218 | 1076117.5913
5 | 2722357.0158 | 1076215.4918
6 | 2722331.4509 | 1076115.8718
7 | 2722360.741 | 1076211.2029
8 | 2722384.6698 | 1076155.3138
9 | 2722389.6844 | 1076156.8378
10 | 2722371.961 | 1076197.6026
11 | 2722398.9153 | 1076171.7561
12 | 2722368.7292 | 1076202.0058
13 | 2722393.1152 | 1076162.3824
14 | 2722413.0119 | 1076167.7361
15 | 2722377.9168 | 1076198.1979
16 | 2722410.3606 | 1076139.5067
17 | 2722432.7194 | 1076147.5502
18 | 2722395.4491 | 1076121.0446
19 | 2722438.1557 | 1076166.3842
20 | 2722416.2086 | 1076185.0684
21 | 2722440.2194 | 1076161.9446
22 | 2722437.6643 | 1076133.9127
23 | 2722464.365 | 1076167.6989
24 | 2722377.1587 | 1076098.8798
25 | 2722435.1387 | 1076188.5571
26 | 2722438.8545 | 1076130.6303
27 | 2722479.4612 | 1076169.7768
28 | 2722506.843 | 1076173.5458
29 | 2722496.3672 | 1076172.1038
30 | 2722519.4294 | 1076175.2782
31 | 2722494.7945 | 1076171.8874
32 | 2722537.3217 | 1076179.6631
33 | 2722526.2333 | 1076172.7751
34 | 2722589.1576 | 1076196.6688
35 | 2722531.1219 | 1076170.9766
36 | 2722628.7969 | 1076208.1222
37 | 2722536.3356 | 1076170.8163
38 | 2722423.2424 | 1076318.5775
39 | 2722433.9269 | 1076314.5962
40 | 2722440.3904 | 1076335.3077
41 | 2722428.0888 | 1076250.4991
42 | 2722463.4934 | 1076312.6736
43 | 2722462.38 | 1076199.1944
44 | 2722486.9386 | 1076202.4446
45 | 2722435.4025 | 1076188.6403
46 | 2722444.6121 | 1076114.7513
47 | 2722445.6302 | 1076111.9435
48 | 2722451.6331 | 1076095.3884
49 | 2722571.3518 | 1076161.4975
50 | 2722591.1036 | 1076149.4993
51 | 2722596.2823 | 1076146.3536
52 | 2722456.9393 | 1076080.7544
53 | 2722467.3416 | 1076070.5127
54 | 2722494.9859 | 1076041.6009
55 | 2722362.3219 | 1076080.9001
56 | 2722336.6002 | 1076049.7307
57 | 2722373.9898 | 1076071.2578
58 | 2722324.1122 | 1076034.5978
59 | 2722387.7648 | 1076059.8742
60 | 2722387.9036 | 1076059.7596
61 | 2722520.2512 | 1076031.3549
62 | 2722490.9147 | 1076027.5694
63 | 2722319.5795 | 1076029.1051
64 | 2722380.1398 | 1076000.7325
65 | 2722307.15 | 1076013.5842
66 | 2722385.5736 | 1076012.9582
67 | 2722298.7029 | 1076003.0361
68 | 2722288.9636 | 1075990.8744
69 | 2722287.1684 | 1076024.5245
70 | 2722287.8884 | 1076027.7601
71 | 2722289.9358 | 1076036.9608
72 | 2722657.9845 | 1076127.0641
73 | 2722666.5911 | 1076126.6631
74 | 2722641.8907 | 1076130.4621
75 | 2722694.5853 | 1076126.9349
76 | 2722608.1915 | 1076141.1877
77 | 2722776.5798 | 1076112.4809
78 | 2722771.5405 | 1075996.795
79 | 2722620.3067 | 1076199.6898
80 | 2722661.1658 | 1076187.6693
81 | 2722698.366 | 1076177.0764
82 | 2722432.7194 | 1076147.5502

## line_std_types
| c_nf_per_km | r_ohm_per_km | x_ohm_per_km | max_i_ka | type | q_mm2 | alpha | voltage_rating
NAYY 4x50 SE | 210 | 0.642 | 0.083 | 0.142 | cs | 50 | 0.00403 | LV
NAYY 4x120 SE | 264 | 0.225 | 0.08 | 0.242 | cs | 120 | 0.00403 | LV
NAYY 4x150 SE | 261 | 0.208 | 0.08 | 0.27 | cs | 150 | 0.00403 | LV
NA2XS2Y 1x95 RM/25 12/20 kV | 216 | 0.313 | 0.132 | 0.252 | cs | 95 | 0.00403 | MV
NA2XS2Y 1x185 RM/25 12/20 kV | 273 | 0.161 | 0.117 | 0.362 | cs | 185 | 0.00403 | MV
NA2XS2Y 1x240 RM/25 12/20 kV | 304 | 0.122 | 0.112 | 0.421 | cs | 240 | 0.00403 | MV
NA2XS2Y 1x95 RM/25 6/10 kV | 315 | 0.313 | 0.123 | 0.249 | cs | 95 | 0.00403 | MV
NA2XS2Y 1x185 RM/25 6/10 kV | 406 | 0.161 | 0.11 | 0.358 | cs | 185 | 0.00403 | MV
NA2XS2Y 1x240 RM/25 6/10 kV | 456 | 0.122 | 0.105 | 0.416 | cs | 240 | 0.00403 | MV
NA2XS2Y 1x150 RM/25 12/20 kV | 250 | 0.206 | 0.116 | 0.319 | cs | 150 | 0.00403 | MV
NA2XS2Y 1x120 RM/25 12/20 kV | 230 | 0.253 | 0.119 | 0.283 | cs | 120 | 0.00403 | MV
NA2XS2Y 1x70 RM/25 12/20 kV | 190 | 0.443 | 0.132 | 0.22 | cs | 70 | 0.00403 | MV
NA2XS2Y 1x150 RM/25 6/10 kV | 360 | 0.206 | 0.11 | 0.315 | cs | 150 | 0.00403 | MV
NA2XS2Y 1x120 RM/25 6/10 kV | 340 | 0.253 | 0.113 | 0.28 | cs | 120 | 0.00403 | MV
NA2XS2Y 1x70 RM/25 6/10 kV | 280 | 0.443 | 0.123 | 0.217 | cs | 70 | 0.00403 | MV
N2XS(FL)2Y 1x120 RM/35 64/110 kV | 112 | 0.153 | 0.166 | 0.366 | cs | 120 | 0.00393 | HV
N2XS(FL)2Y 1x185 RM/35 64/110 kV | 125 | 0.099 | 0.156 | 0.457 | cs | 185 | 0.00393 | HV
N2XS(FL)2Y 1x240 RM/35 64/110 kV | 135 | 0.075 | 0.149 | 0.526 | cs | 240 | 0.00393 | HV
N2XS(FL)2Y 1x300 RM/35 64/110 kV | 144 | 0.06 | 0.144 | 0.588 | cs | 300 | 0.00393 | HV
15-AL1/3-ST1A 0.4 | 11 | 1.8769 | 0.35 | 0.105 | ol | 16 | 0.00403 | LV
24-AL1/4-ST1A 0.4 | 11.25 | 1.2012 | 0.335 | 0.14 | ol | 24 | 0.00403 | LV
48-AL1/8-ST1A 0.4 | 12.2 | 0.5939 | 0.3 | 0.21 | ol | 48 | 0.00403 | LV
94-AL1/15-ST1A 0.4 | 13.2 | 0.306 | 0.29 | 0.35 | ol | 94 | 0.00403 | LV
34-AL1/6-ST1A 10.0 | 9.7 | 0.8342 | 0.36 | 0.17 | ol | 34 | 0.00403 | MV
48-AL1/8-ST1A 10.0 | 10.1 | 0.5939 | 0.35 | 0.21 | ol | 48 | 0.00403 | MV
70-AL1/11-ST1A 10.0 | 10.4 | 0.4132 | 0.339 | 0.29 | ol | 70 | 0.00403 | MV
94-AL1/15-ST1A 10.0 | 10.75 | 0.306 | 0.33 | 0.35 | ol | 94 | 0.00403 | MV
122-AL1/20-ST1A 10.0 | 11.1 | 0.2376 | 0.323 | 0.41 | ol | 122 | 0.00403 | MV
149-AL1/24-ST1A 10.0 | 11.25 | 0.194 | 0.315 | 0.47 | ol | 149 | 0.00403 | MV
34-AL1/6-ST1A 20.0 | 9.15 | 0.8342 | 0.382 | 0.17 | ol | 34 | 0.00403 | MV
48-AL1/8-ST1A 20.0 | 9.5 | 0.5939 | 0.372 | 0.21 | ol | 48 | 0.00403 | MV
70-AL1/11-ST1A 20.0 | 9.7 | 0.4132 | 0.36 | 0.29 | ol | 70 | 0.00403 | MV
94-AL1/15-ST1A 20.0 | 10 | 0.306 | 0.35 | 0.35 | ol | 94 | 0.00403 | MV
122-AL1/20-ST1A 20.0 | 10.3 | 0.2376 | 0.344 | 0.41 | ol | 122 | 0.00403 | MV
149-AL1/24-ST1A 20.0 | 10.5 | 0.194 | 0.337 | 0.47 | ol | 149 | 0.00403 | MV
184-AL1/30-ST1A 20.0 | 10.75 | 0.1571 | 0.33 | 0.535 | ol | 184 | 0.00403 | MV
243-AL1/39-ST1A 20.0 | 11 | 0.1188 | 0.32 | 0.645 | ol | 243 | 0.00403 | MV
48-AL1/8-ST1A 110.0 | 8 | 0.5939 | 0.46 | 0.21 | ol | 48 | 0.00403 | HV
70-AL1/11-ST1A 110.0 | 8.4 | 0.4132 | 0.45 | 0.29 | ol | 70 | 0.00403 | HV
94-AL1/15-ST1A 110.0 | 8.65 | 0.306 | 0.44 | 0.35 | ol | 94 | 0.00403 | HV
122-AL1/20-ST1A 110.0 | 8.5 | 0.2376 | 0.43 | 0.41 | ol | 122 | 0.00403 | HV
149-AL1/24-ST1A 110.0 | 8.75 | 0.194 | 0.41 | 0.47 | ol | 149 | 0.00403 | HV
184-AL1/30-ST1A 110.0 | 8.8 | 0.1571 | 0.4 | 0.535 | ol | 184 | 0.00403 | HV
243-AL1/39-ST1A 110.0 | 9 | 0.1188 | 0.39 | 0.645 | ol | 243 | 0.00403 | HV
305-AL1/39-ST1A 110.0 | 9.2 | 0.0949 | 0.38 | 0.74 | ol | 305 | 0.00403 | HV
490-AL1/64-ST1A 110.0 | 9.75 | 0.059 | 0.37 | 0.96 | ol | 490 | 0.00403 | HV
679-AL1/86-ST1A 110.0 | 9.95 | 0.042 | 0.36 | 1.15 | ol | 679 | 0.00403 | HV
490-AL1/64-ST1A 220.0 | 10 | 0.059 | 0.285 | 0.96 | ol | 490 | 0.00403 | HV
679-AL1/86-ST1A 220.0 | 11.7 | 0.042 | 0.275 | 1.15 | ol | 679 | 0.00403 | HV
490-AL1/64-ST1A 380.0 | 11 | 0.059 | 0.253 | 0.96 | ol | 490 | 0.00403 | HV
679-AL1/86-ST1A 380.0 | 14.6 | 0.042 | 0.25 | 1.15 | ol | 679 | 0.00403 | HV

## trafo_std_types
| i0_percent | pfe_kw | vkr_percent | sn_mva | vn_lv_kv | vn_hv_kv | vk_percent | shift_degree | vector_group | tap_side | tap_neutral | tap_min | tap_max | tap_step_degree | tap_step_percent | tap_phase_shifter
160 MVA 380/110 kV | 0.06 | 60 | 0.25 | 160 | 110 | 380 | 12.2 | 0 | Yy0 | hv | 0 | -9 | 9 | 0 | 1.5 | FALSE
100 MVA 220/110 kV | 0.06 | 55 | 0.26 | 100 | 110 | 220 | 12 | 0 | Yy0 | hv | 0 | -9 | 9 | 0 | 1.5 | FALSE
63 MVA 110/20 kV | 0.04 | 22 | 0.32 | 63 | 20 | 110 | 18 | 150 | YNd5 | hv | 0 | -9 | 9 | 0 | 1.5 | FALSE
40 MVA 110/20 kV | 0.05 | 18 | 0.34 | 40 | 20 | 110 | 16.2 | 150 | YNd5 | hv | 0 | -9 | 9 | 0 | 1.5 | FALSE
25 MVA 110/20 kV | 0.07 | 14 | 0.41 | 25 | 20 | 110 | 12 | 150 | YNd5 | hv | 0 | -9 | 9 | 0 | 1.5 | FALSE
63 MVA 110/10 kV | 0.04 | 22 | 0.32 | 63 | 10 | 110 | 18 | 150 | YNd5 | hv | 0 | -9 | 9 | 0 | 1.5 | FALSE
40 MVA 110/10 kV | 0.05 | 18 | 0.34 | 40 | 10 | 110 | 16.2 | 150 | YNd5 | hv | 0 | -9 | 9 | 0 | 1.5 | FALSE
25 MVA 110/10 kV | 0.07 | 14 | 0.41 | 25 | 10 | 110 | 12 | 150 | YNd5 | hv | 0 | -9 | 9 | 0 | 1.5 | FALSE
0.25 MVA 20/0.4 kV | 0.32 | 0.8 | 1.44 | 0.25 | 0.4 | 20 | 6 | 150 | Yzn5 | hv | 0 | -2 | 2 | 0 | 2.5 | FALSE
0.4 MVA 20/0.4 kV | 0.3375 | 1.35 | 1.425 | 0.4 | 0.4 | 20 | 6 | 150 | Dyn5 | hv | 0 | -2 | 2 | 0 | 2.5 | FALSE
0.63 MVA 20/0.4 kV | 0.2619 | 1.65 | 1.206 | 0.63 | 0.4 | 20 | 6 | 150 | Dyn5 | hv | 0 | -2 | 2 | 0 | 2.5 | FALSE
0.25 MVA 10/0.4 kV | 0.24 | 0.6 | 1.2 | 0.25 | 0.4 | 10 | 4 | 150 | Dyn5 | hv | 0 | -2 | 2 | 0 | 2.5 | FALSE
0.4 MVA 10/0.4 kV | 0.2375 | 0.95 | 1.325 | 0.4 | 0.4 | 10 | 4 | 150 | Dyn5 | hv | 0 | -2 | 2 | 0 | 2.5 | FALSE
0.63 MVA 10/0.4 kV | 0.1873 | 1.18 | 1.0794 | 0.63 | 0.4 | 10 | 4 | 150 | Dyn5 | hv | 0 | -2 | 2 | 0 | 2.5 | FALSE

## trafo3w_std_types
| sn_hv_mva | sn_mv_mva | sn_lv_mva | vn_hv_kv | vn_mv_kv | vn_lv_kv | vk_hv_percent | vk_mv_percent | vk_lv_percent | vkr_hv_percent | vkr_mv_percent | vkr_lv_percent | pfe_kw | i0_percent | shift_mv_degree | shift_lv_degree | vector_group | tap_side | tap_neutral | tap_min | tap_max | tap_step_percent
63/25/38 MVA 110/20/10 kV | 63 | 25 | 38 | 110 | 20 | 10 | 10.4 | 10.4 | 10.4 | 0.28 | 0.32 | 0.35 | 35 | 0.89 | 0 | 0 | YN0yn0yn0 | hv | 0 | -10 | 10 | 1.2
63/25/38 MVA 110/10/10 kV | 63 | 25 | 38 | 110 | 10 | 10 | 10.4 | 10.4 | 10.4 | 0.28 | 0.32 | 0.35 | 35 | 0.89 | 0 | 0 | YN0yn0yn0 | hv | 0 | -10 | 10 | 1.2

## fuse_std_types
| fuse_type | i_rated_a | t_avg | t_min | t_total | x_avg | x_min | x_total
HV 100A | HV 100A | 100 | 0 | [10.0, 3.64, 0.854, 0.281, 0.1, 0.0531, 0.022, 0.01] | [10.0, 4.267, 1.21, 0.403, 0.1, 0.058, 0.022, 0.01] | 0 | [300.0, 350.0, 450.0, 550.0, 700.0, 850.0, 1200.0, 1752.0] | [600.0, 700.0, 900.0, 1150.0, 1665.0, 2000.0, 3000.0, 4313.0]
HV 10A | HV 10A | 10 | 0 | [10.0, 1675.0, 0.344, 0.156, 0.1, 0.0417, 0.0171, 0.01] | [10.0, 1.3, 0.3, 0.155, 0.1, 0.0555, 0.023, 0.01] | 0 | [30.0, 32.0, 35.0, 37.0, 39.0, 50.0, 70.0, 88.0] | [60.0, 70.0, 80.0, 87.0, 94.0, 110.0, 150.0, 216.0]
HV 125A | HV 125A | 125 | 0 | [10.0, 1.82, 0.344, 0.1, 0.0467, 0.0269, 0.01] | [10.0, 2.478, 0.426, 0.1, 0.0427, 0.0211, 0.01] | 0 | [375.0, 500.0, 700.0, 925.0, 1200.0, 1500.0, 2341.0] | [750.0, 1000.0, 1500.0, 2200.0, 3000.0, 4000.0, 5765.0]
HV 160A | HV 160A | 160 | 0 | [10.0, 4.15, 1.03, 0.198, 0.1, 0.051, 0.0172, 0.01] | [10.0, 2.3, 0.734, 0.274, 0.1, 0.046, 0.0177, 0.01] | 0 | [480.0, 550.0, 700.0, 1000.0, 1260.0, 1600.0, 2500.0, 3227.0] | [960.0, 1300.0, 1700.0, 2200.0, 2996.0, 4000.0, 6000.0, 7946.0]
HV 16A | HV 16A | 16 | 0 | [10.0, 0.352, 0.164, 0.1, 0.0649, 0.0342, 0.01] | [10.0, 2.34, 0.722, 0.181, 0.1, 0.055, 0.0296, 0.01] | 0 | [48.0, 60.0, 65.0, 71.0, 80.0, 100.0, 162.0] | [96.0, 110.0, 125.0, 150.0, 168.0, 200.0, 250.0, 398.0]
HV 200A | HV 200A | 200 | 0 | [10.0, 4.267, 1.21, 0.403, 0.1, 0.058, 0.022, 0.01] | [10.0, 3.73, 1.654, 0.328, 0.1, 0.0531, 0.019, 0.01] | 0 | [600.0, 700.0, 900.0, 1150.0, 1665.0, 2000.0, 3000.0, 4313.0] | [1200.0, 1500.0, 1800.0, 2700.0, 3960.0, 5000.0, 7500.0, 10620.0]
HV 20A | HV 20A | 20 | 0 | [10.0, 1.3, 0.3, 0.155, 0.1, 0.0555, 0.023, 0.01] | [10.0, 1.3, 0.161, 0.1, 0.0611, 0.0399, 0.0141, 0.01] | 0 | [60.0, 70.0, 80.0, 87.0, 94.0, 110.0, 150.0, 216.0] | [120.0, 150.0, 200.0, 223.0, 260.0, 300.0, 450.0, 532.0]
HV 25A | HV 25A | 25 | 0 | [10.0, 2.512, 0.833, 0.299, 0.1, 0.0372, 0.0223, 0.01] | [10.0, 3.125, 0.597, 0.198, 0.1, 0.0378, 0.022, 0.01] | 0 | [75.0, 82.0, 90.0, 100.0, 124.0, 170.0, 200.0, 289.0] | [150.0, 170.0, 210.0, 250.0, 294.0, 400.0, 500.0, 711.0]
HV 31.5A | HV 31.5A | 31.5 | 0 | [10.0, 2.34, 0.722, 0.181, 0.1, 0.055, 0.0296, 0.01] | [10.0, 2.84, 0.368, 0.164, 0.1, 0.0621, 0.0378, 0.0195, 0.01] | 0 | [95.0, 110.0, 125.0, 150.0, 165.0, 200.0, 250.0, 390.0] | [189.0, 220.0, 300.0, 350.0, 393.0, 450.0, 530.0, 700.0, 960.0]
HV 40A | HV 40A | 40 | 0 | [10.0, 1.3, 0.161, 0.1, 0.0611, 0.0399, 0.0141, 0.01] | [10.0, 2.05, 0.369, 0.198, 0.1, 0.051, 0.0298, 0.01] | 0 | [120.0, 150.0, 200.0, 223.0, 260.0, 300.0, 450.0, 532.0] | [240.0, 300.0, 400.0, 450.0, 530.0, 650.0, 800.0, 1311.0]
HV 50A | HV 50A | 50 | 0 | [10.0, 3.215, 0.597, 0.198, 0.1, 0.0378, 0.022, 0.01] | [10.0, 3.64, 0.854, 0.281, 0.1, 0.0531, 0.022, 0.01] | 0 | [150.0, 170.0, 210.0, 250.0, 294.0, 400.0, 500.0, 711.0] | [300.0, 350.0, 450.0, 550.0, 700.0, 850.0, 1200.0, 1752.0]
HV 6.3A | HV 6.3A | 6.3 | 0 | [10.0, 1.39, 0.344, 0.168, 0.1, 0.056, 0.0263, 0.01] | [10.0, 1.711, 0.516, 0.198, 0.1, 0.0634, 0.0303, 0.01] | 0 | [19.0, 19.5, 20.4, 20.8, 22.0, 25.0, 32.0, 48.0] | [38.0, 40.0, 43.0, 48.0, 53.0, 60.0, 75.0, 118.0]
HV 63A | HV 63A | 63 | 0 | [10.0, 2.84, 0.368, 0.164, 0.1, 0.0621, 0.0378, 0.0195, 0.01] | [10.0, 1.82, 0.344, 0.1, 0.0467, 0.0269, 0.01] | 0 | [189.0, 220.0, 300.0, 350.0, 393.0, 450.0, 530.0, 700.0, 961.0] | [378.0, 500.0, 700.0, 934.0, 1200.0, 1500.0, 2366.0]
HV 80A | HV 80A | 80 | 0 | [10.0, 2.05, 0.369, 0.198, 0.1, 0.051, 0.0298, 0.01] | [10.0, 4.15, 1.03, 0.198, 0.1, 0.051, 0.0172, 0.01] | 0 | [240.0, 300.0, 400.0, 450.0, 530.0, 650.0, 800.0, 1311.0] | [480.0, 550.0, 700.0, 1000.0, 1260.0, 1600.0, 2500.0, 3227.0]
Siemens NH-1-100 | Siemens NH-1-100 | 100 | [5400.0, 2000.0, 400.0, 20.0, 1.0, 0.2, 0.012, 0.004] | 0 | 0 | [150.0, 190.0, 250.0, 430.0, 900.0, 1250.0, 2700.0, 3600.0] | 0 | 0
Siemens NH-1-125 | Siemens NH-1-125 | 125 | [4800.0, 120.0, 7.0, 0.1, 0.004] | 0 | 0 | [180.0, 400.0, 740.0, 2000.0, 4250.0] | 0 | 0
Siemens NH-1-16 | Siemens NH-1-16 | 16 | [4000.0, 400.0, 2.0, 0.1, 0.04, 0.01] | 0 | 0 | [26.0, 35.0, 75.0, 150.0, 200.0, 300.0] | 0 | 0
Siemens NH-1-160 | Siemens NH-1-160 | 160 | [4800.0, 120.0, 7.0, 0.1, 0.004] | 0 | 0 | [210.0, 500.0, 900.0, 2300.0, 5000.0] | 0 | 0
Siemens NH-1-25 | Siemens NH-1-25 | 25 | [4000.0, 1000.0, 10.0, 0.2, 0.02, 0.01] | 0 | 0 | [40.0, 50.0, 100.0, 210.0, 400.0, 500.0] | 0 | 0
Siemens NH-1-50 | Siemens NH-1-50 | 50 | [4000.0, 40.0, 4.0, 1.0, 0.02, 0.01] | 0 | 0 | [86.0, 200.0, 300.0, 400.0, 1000.0, 1280.0] | 0 | 0
Siemens NH-1-63 | Siemens NH-1-63 | 63 | [4000.0, 100.0, 10.0, 2.0, 0.04, 0.01] | 0 | 0 | [100.0, 200.0, 300.0, 400.0, 1000.0, 1500.0] | 0 | 0
Siemens NH-1-80 | Siemens NH-1-80 | 80 | [4800.0, 120.0, 7.0, 0.1, 0.01] | 0 | 0 | [150.58, 250.0, 450.0, 1150.0, 2470.0] | 0 | 0
Siemens NH-2-1000 | Siemens NH-2-1000 | 1000 | [4800.0, 120.0, 7.0, 0.1, 0.004] | 0 | 0 | [1900.0, 3500.0, 8400.0, 24000.0, 52000.0] | 0 | 0
Siemens NH-2-200 | Siemens NH-2-200 | 200 | [4800.0, 120.0, 7.0, 0.1, 0.004] | 0 | 0 | [280.0, 650.0, 1200.0, 3000.0, 7000.0] | 0 | 0
Siemens NH-2-224 | Siemens NH-2-224 | 224 | [4800.0, 120.0, 7.0, 0.2, 0.04, 0.004] | 0 | 0 | [400.0, 750.0, 1453.0, 3025.0, 4315.0, 7600.0] | 0 | 0
Siemens NH-2-250 | Siemens NH-2-250 | 250 | [4800.0, 120.0, 7.0, 0.1, 0.004] | 0 | 0 | [450.0, 800.0, 1650.0, 4000.0, 8500.0] | 0 | 0
Siemens NH-2-315 | Siemens NH-2-315 | 315 | [4800.0, 120.0, 7.0, 0.1, 0.004] | 0 | 0 | [550.0, 920.0, 1900.0, 5000.0, 11000.0] | 0 | 0
Siemens NH-2-355 | Siemens NH-2-355 | 355 | [4800.0, 120.0, 6.0, 0.1, 0.004] | 0 | 0 | [650.0, 1116.27, 2350.0, 5840.0, 12790.0] | 0 | 0
Siemens NH-2-400 | Siemens NH-2-400 | 400 | [4800.0, 120.0, 7.0, 0.1, 0.004] | 0 | 0 | [720.0, 1350.0, 2800.0, 6500.0, 15000.0] | 0 | 0
Siemens NH-2-425 | Siemens NH-2-425 | 425 | [4800.0, 120.0, 7.0, 0.1, 0.004] | 0 | 0 | [850.0, 1500.0, 3050.0, 7500.0, 16500.0] | 0 | 0
Siemens NH-2-630 | Siemens NH-2-630 | 630 | [4800.0, 120.0, 7.0, 0.1, 0.004] | 0 | 0 | [1200.0, 2000.0, 4800.0, 12000.0, 26000.0] | 0 | 0

## dtypes
| element | column | dtype
0 | bus | name | object
1 | bus | vn_kv | float64
2 | bus | type | object
3 | bus | zone | object
4 | bus | in_service | bool
5 | load | name | object
6 | load | bus | uint32
7 | load | p_mw | float64
8 | load | q_mvar | float64
9 | load | const_z_percent | float64
10 | load | const_i_percent | float64
11 | load | sn_mva | float64
12 | load | scaling | float64
13 | load | in_service | bool
14 | load | type | object
15 | ext_grid | name | object
16 | ext_grid | bus | uint32
17 | ext_grid | vm_pu | float64
18 | ext_grid | va_degree | float64
19 | ext_grid | slack_weight | float64
20 | ext_grid | in_service | bool
21 | line | name | object
22 | line | std_type | object
23 | line | from_bus | uint32
24 | line | to_bus | uint32
25 | line | length_km | float64
26 | line | r_ohm_per_km | float64
27 | line | x_ohm_per_km | float64
28 | line | c_nf_per_km | float64
29 | line | g_us_per_km | float64
30 | line | max_i_ka | float64
31 | line | df | float64
32 | line | parallel | uint32
33 | line | type | object
34 | line | in_service | bool
35 | trafo | name | object
36 | trafo | std_type | object
37 | trafo | hv_bus | uint32
38 | trafo | lv_bus | uint32
39 | trafo | sn_mva | float64
40 | trafo | vn_hv_kv | float64
41 | trafo | vn_lv_kv | float64
42 | trafo | vk_percent | float64
43 | trafo | vkr_percent | float64
44 | trafo | pfe_kw | float64
45 | trafo | i0_percent | float64
46 | trafo | shift_degree | float64
47 | trafo | tap_side | object
48 | trafo | tap_neutral | int32
49 | trafo | tap_min | int32
50 | trafo | tap_max | int32
51 | trafo | tap_step_percent | float64
52 | trafo | tap_step_degree | float64
53 | trafo | tap_pos | int32
54 | trafo | tap_phase_shifter | bool
55 | trafo | parallel | uint32
56 | trafo | df | float64
57 | trafo | in_service | bool
58 | line_geodata | coords | object
59 | bus_geodata | x | float64
60 | bus_geodata | y | float64
61 | bus_geodata | coords | object

## parameters
| version | format_version | converged | OPF_converged | name | f_hz | sn_mva
0 | 2.14.6 | 2.14.0 | FALSE | FALSE |  | 50 | 1