## bus
| name | vn_kv | type | zone | in_service
0 | bus_LV_5250-7_0_6_node_0 | 0.4 | n |  | TRUE
1 | bus_LV_5250-7_0_6_node_1 | 0.4 | n |  | TRUE
2 | bus_LV_5250-7_0_6_node_2 | 0.4 | n |  | TRUE
3 | bus_LV_5250-7_0_6_node_3 | 0.4 | n |  | TRUE
4 | bus_LV_5250-7_0_6_node_4 | 0.4 | n |  | TRUE
5 | bus_LV_5250-7_0_6_node_8 | 0.4 | n |  | TRUE
6 | bus_LV_5250-7_0_6_node_77 | 0.4 | n |  | TRUE
7 | bus_LV_5250-7_0_6_node_78 | 0.4 | n |  | TRUE
8 | bus_LV_5250-7_0_6_node_19 | 0.4 | n |  | TRUE
9 | bus_LV_5250-7_0_6_node_79 | 0.4 | n |  | TRUE
10 | bus_LV_5250-7_0_6_node_13 | 0.4 | n |  | TRUE
11 | bus_LV_5250-7_0_6_node_5 | 0.4 | n |  | TRUE
12 | bus_LV_5250-7_0_6_node_7 | 0.4 | n |  | TRUE
13 | bus_LV_5250-7_0_6_node_9 | 0.4 | n |  | TRUE
14 | bus_LV_5250-7_0_6_node_11 | 0.4 | n |  | TRUE
15 | bus_LV_5250-7_0_6_node_76 | 0.4 | n |  | TRUE
16 | bus_LV_5250-7_0_6_node_20 | 0.4 | n |  | TRUE
17 | bus_LV_5250-7_0_6_node_18 | 0.4 | n |  | TRUE
18 | bus_LV_5250-7_0_6_node_12 | 0.4 | n |  | TRUE
19 | bus_LV_5250-7_0_6_node_17 | 0.4 | n |  | TRUE
20 | bus_LV_5250-7_0_6_node_66 | 0.4 | n |  | TRUE
21 | bus_LV_5250-7_0_6_node_14 | 0.4 | n |  | TRUE
22 | bus_LV_5250-7_0_6_node_82 | 0.4 | n |  | TRUE
23 | bus_LV_5250-7_0_6_node_81 | 0.4 | n |  | TRUE
24 | bus_LV_5250-7_0_6_node_15 | 0.4 | n |  | TRUE
25 | bus_LV_5250-7_0_6_node_16 | 0.4 | n |  | TRUE
26 | bus_LV_5250-7_0_6_node_65 | 0.4 | n |  | TRUE
27 | bus_LV_5250-7_0_6_node_74 | 0.4 | n |  | TRUE
28 | bus_LV_5250-7_0_6_node_36 | 0.4 | n |  | TRUE
29 | bus_LV_5250-7_0_6_node_33 | 0.4 | n |  | TRUE
30 | bus_LV_5250-7_0_6_node_84 | 0.4 | n |  | TRUE
31 | bus_LV_5250-7_0_6_node_29 | 0.4 | n |  | TRUE
32 | bus_LV_5250-7_0_6_node_83 | 0.4 | n |  | TRUE
33 | bus_LV_5250-7_0_6_node_80 | 0.4 | n |  | TRUE
34 | bus_LV_5250-7_0_6_node_73 | 0.4 | n |  | TRUE
35 | bus_LV_5250-7_0_6_node_37 | 0.4 | n |  | TRUE
36 | bus_LV_5250-7_0_6_node_35 | 0.4 | n |  | TRUE
37 | bus_LV_5250-7_0_6_node_75 | 0.4 | n |  | TRUE
38 | bus_LV_5250-7_0_6_node_45 | 0.4 | n |  | TRUE
39 | bus_LV_5250-7_0_6_node_21 | 0.4 | n |  | TRUE
40 | bus_LV_5250-7_0_6_node_22 | 0.4 | n |  | TRUE
41 | bus_LV_5250-7_0_6_node_24 | 0.4 | n |  | TRUE
42 | bus_LV_5250-7_0_6_node_39 | 0.4 | n |  | TRUE
43 | bus_LV_5250-7_0_6_node_40 | 0.4 | n |  | TRUE
44 | bus_LV_5250-7_0_6_node_41 | 0.4 | n |  | TRUE
45 | bus_LV_5250-7_0_6_node_64 | 0.4 | n |  | TRUE
46 | bus_LV_5250-7_0_6_node_63 | 0.4 | n |  | TRUE
47 | bus_LV_5250-7_0_6_node_42 | 0.4 | n |  | TRUE
48 | bus_LV_5250-7_0_6_node_43 | 0.4 | n |  | TRUE
49 | bus_LV_5250-7_0_6_node_27 | 0.4 | n |  | TRUE
50 | bus_LV_5250-7_0_6_node_52 | 0.4 | n |  | TRUE
51 | bus_LV_5250-7_0_6_node_91 | 0.4 | n |  | TRUE
52 | bus_LV_5250-7_0_6_node_51 | 0.4 | n |  | TRUE
53 | bus_LV_5250-7_0_6_node_30 | 0.4 | n |  | TRUE
54 | bus_LV_5250-7_0_6_node_31 | 0.4 | n |  | TRUE
55 | bus_LV_5250-7_0_6_node_32 | 0.4 | n |  | TRUE
56 | bus_LV_5250-7_0_6_node_38 | 0.4 | n |  | TRUE
57 | bus_LV_5250-7_0_6_node_34 | 0.4 | n |  | TRUE
58 | bus_LV_5250-7_0_6_node_85 | 0.4 | n |  | TRUE
59 | bus_LV_5250-7_0_6_node_50 | 0.4 | n |  | TRUE
60 | bus_LV_5250-7_0_6_node_59 | 0.4 | n |  | TRUE
61 | bus_LV_5250-7_0_6_node_60 | 0.4 | n |  | TRUE
62 | bus_LV_5250-7_0_6_node_44 | 0.4 | n |  | TRUE
63 | bus_LV_5250-7_0_6_node_54 | 0.4 | n |  | TRUE
64 | bus_LV_5250-7_0_6_node_46 | 0.4 | n |  | TRUE
65 | bus_LV_5250-7_0_6_node_57 | 0.4 | n |  | TRUE
66 | bus_LV_5250-7_0_6_node_90 | 0.4 | n |  | TRUE
67 | bus_LV_5250-7_0_6_node_47 | 0.4 | n |  | TRUE
68 | bus_LV_5250-7_0_6_node_88 | 0.4 | n |  | TRUE
69 | bus_LV_5250-7_0_6_node_87 | 0.4 | n |  | TRUE
70 | bus_LV_5250-7_0_6_node_49 | 0.4 | n |  | TRUE
71 | bus_LV_5250-7_0_6_node_55 | 0.4 | n |  | TRUE
72 | bus_LV_5250-7_0_6_node_89 | 0.4 | n |  | TRUE
73 | bus_LV_5250-7_0_6_node_56 | 0.4 | n |  | TRUE
74 | bus_LV_5250-7_0_6_node_58 | 0.4 | n |  | TRUE
75 | bus_LV_5250-7_0_6_node_86 | 0.4 | n |  | TRUE
76 | bus_LV_5250-7_0_6_node_61 | 0.4 | n |  | TRUE
77 | bus_LV_5250-7_0_6_node_62 | 0.4 | n |  | TRUE
78 | bus_LV_5250-7_0_6_node_67 | 0.4 | n |  | TRUE
79 | bus_LV_5250-7_0_6_node_68 | 0.4 | n |  | TRUE
80 | bus_LV_5250-7_0_6_node_69 | 0.4 | n |  | TRUE
81 | bus_LV_5250-7_0_6_node_70 | 0.4 | n |  | TRUE
82 | bus_LV_5250-7_0_6_node_71 | 0.4 | n |  | TRUE
83 | bus_LV_5250-7_0_6_node_72 | 0.4 | n |  | TRUE
84 | bus_MV_258_0_node_104 | 20 | n |  | TRUE

## load
| name | bus | p_mw | q_mvar | const_z_percent | const_i_percent | sn_mva | scaling | in_service | type
0 | LV_5250-7_0_6_load_0 | 0 | 0.024143 | 0.0060509 | 0 | 0 |  | 1 | TRUE | wye
1 | LV_5250-7_0_6_load_1 | 1 | 0.0063401 | 0.001589 | 0 | 0 |  | 1 | TRUE | wye
2 | LV_5250-7_0_6_load_2 | 2 | 0.0096251 | 0.0024123 | 0 | 0 |  | 1 | TRUE | wye
3 | LV_5250-7_0_6_load_3 | 3 | 0.0028339 | 0.00071025 | 0 | 0 |  | 1 | TRUE | wye
4 | LV_5250-7_0_6_load_77 | 6 | 0.021709 | 0.0054408 | 0 | 0 |  | 1 | TRUE | wye
5 | LV_5250-7_0_6_load_78 | 7 | 0.013294 | 0.0033318 | 0 | 0 |  | 1 | TRUE | wye
6 | LV_5250-7_0_6_load_19 | 8 | 0.015258 | 0.0038241 | 0 | 0 |  | 1 | TRUE | wye
7 | LV_5250-7_0_6_load_79 | 9 | 0.0083761 | 0.0020993 | 0 | 0 |  | 1 | TRUE | wye
8 | LV_5250-7_0_6_load_5 | 11 | 0.027304 | 0.006843 | 0 | 0 |  | 1 | TRUE | wye
9 | LV_5250-7_0_6_load_76 | 15 | 0.0063049 | 0.0015802 | 0 | 0 |  | 1 | TRUE | wye
10 | LV_5250-7_0_6_load_18 | 17 | 0.023292 | 0.0058376 | 0 | 0 |  | 1 | TRUE | wye
11 | LV_5250-7_0_6_load_66 | 20 | 0.0045565 | 0.001142 | 0 | 0 |  | 1 | TRUE | wye
12 | LV_5250-7_0_6_load_82 | 22 | 0.029116 | 0.0072971 | 0 | 0 |  | 1 | TRUE | wye
13 | LV_5250-7_0_6_load_81 | 23 | 0.010703 | 0.0026824 | 0 | 0 |  | 1 | TRUE | wye
14 | LV_5250-7_0_6_load_65 | 26 | 0.013611 | 0.0034113 | 0 | 0 |  | 1 | TRUE | wye
15 | LV_5250-7_0_6_load_74 | 27 | 0.0037768 | 0.00094656 | 0 | 0 |  | 1 | TRUE | wye
16 | LV_5250-7_0_6_load_84 | 30 | 0.019205 | 0.0048132 | 0 | 0 |  | 1 | TRUE | wye
17 | LV_5250-7_0_6_load_83 | 32 | 0.00033372 | 8.3638e-05 | 0 | 0 |  | 1 | TRUE | wye
18 | LV_5250-7_0_6_load_80 | 33 | 0.0096771 | 0.0024253 | 0 | 0 |  | 1 | TRUE | wye
19 | LV_5250-7_0_6_load_73 | 34 | 0.0046934 | 0.0011763 | 0 | 0 |  | 1 | TRUE | wye
20 | LV_5250-7_0_6_load_35 | 36 | 0.004299 | 0.0010774 | 0 | 0 |  | 1 | TRUE | wye
21 | LV_5250-7_0_6_load_75 | 37 | 0.0055499 | 0.0013909 | 0 | 0 |  | 1 | TRUE | wye
22 | LV_5250-7_0_6_load_21 | 39 | 0.0014879 | 0.00037291 | 0 | 0 |  | 1 | TRUE | wye
23 | LV_5250-7_0_6_load_22 | 40 | 0.0019114 | 0.00047905 | 0 | 0 |  | 1 | TRUE | wye
24 | LV_5250-7_0_6_load_24 | 41 | 0.0073743 | 0.0018482 | 0 | 0 |  | 1 | TRUE | wye
25 | LV_5250-7_0_6_load_40 | 43 | 0.0030385 | 0.00076153 | 0 | 0 |  | 1 | TRUE | wye
26 | LV_5250-7_0_6_load_41 | 44 | 0.0033814 | 0.00084747 | 0 | 0 |  | 1 | TRUE | wye
27 | LV_5250-7_0_6_load_64 | 45 | 0.0038825 | 0.00097305 | 0 | 0 |  | 1 | TRUE | wye
28 | LV_5250-7_0_6_load_63 | 46 | 0.0023633 | 0.0005923 | 0 | 0 |  | 1 | TRUE | wye
29 | LV_5250-7_0_6_load_42 | 47 | 0.020794 | 0.0052114 | 0 | 0 |  | 1 | TRUE | wye
30 | LV_5250-7_0_6_load_43 | 48 | 0.014555 | 0.0036478 | 0 | 0 |  | 1 | TRUE | wye
31 | LV_5250-7_0_6_load_27 | 49 | 0.010225 | 0.0025627 | 0 | 0 |  | 1 | TRUE | wye
32 | LV_5250-7_0_6_load_91 | 51 | 0.0065069 | 0.0016308 | 0 | 0 |  | 1 | TRUE | wye
33 | LV_5250-7_0_6_load_30 | 53 | 0.032477 | 0.0081396 | 0 | 0 |  | 1 | TRUE | wye
34 | LV_5250-7_0_6_load_31 | 54 | 0.059109 | 0.014814 | 0 | 0 |  | 1 | TRUE | wye
35 | LV_5250-7_0_6_load_32 | 55 | 0.011501 | 0.0028823 | 0 | 0 |  | 1 | TRUE | wye
36 | LV_5250-7_0_6_load_38 | 56 | 0.030043 | 0.0075295 | 0 | 0 |  | 1 | TRUE | wye
37 | LV_5250-7_0_6_load_34 | 57 | 0.0031364 | 0.00078607 | 0 | 0 |  | 1 | TRUE | wye
38 | LV_5250-7_0_6_load_85 | 58 | 0.025606 | 0.0064175 | 0 | 0 |  | 1 | TRUE | wye
39 | LV_5250-7_0_6_load_59 | 60 | 0.0025115 | 0.00062943 | 0 | 0 |  | 1 | TRUE | wye
40 | LV_5250-7_0_6_load_60 | 61 | 0.0056711 | 0.0014213 | 0 | 0 |  | 1 | TRUE | wye
41 | LV_5250-7_0_6_load_90 | 66 | 0.0020265 | 0.00050789 | 0 | 0 |  | 1 | TRUE | wye
42 | LV_5250-7_0_6_load_88 | 68 | 0.0051855 | 0.0012996 | 0 | 0 |  | 1 | TRUE | wye
43 | LV_5250-7_0_6_load_87 | 69 | 0.0074392 | 0.0018644 | 0 | 0 |  | 1 | TRUE | wye
44 | LV_5250-7_0_6_load_89 | 72 | 0.0019015 | 0.00047656 | 0 | 0 |  | 1 | TRUE | wye
45 | LV_5250-7_0_6_load_86 | 75 | 0.0067973 | 0.0017036 | 0 | 0 |  | 1 | TRUE | wye
46 | LV_5250-7_0_6_load_61 | 76 | 0.0028631 | 0.00071757 | 0 | 0 |  | 1 | TRUE | wye
47 | LV_5250-7_0_6_load_62 | 77 | 0.00082715 | 0.0002073 | 0 | 0 |  | 1 | TRUE | wye
48 | LV_5250-7_0_6_load_67 | 78 | 0.00080768 | 0.00020242 | 0 | 0 |  | 1 | TRUE | wye
49 | LV_5250-7_0_6_load_68 | 79 | 0.0026582 | 0.00066621 | 0 | 0 |  | 1 | TRUE | wye
50 | LV_5250-7_0_6_load_69 | 80 | 0.0045193 | 0.0011326 | 0 | 0 |  | 1 | TRUE | wye
51 | LV_5250-7_0_6_load_70 | 81 | 0.0042396 | 0.0010625 | 0 | 0 |  | 1 | TRUE | wye
52 | LV_5250-7_0_6_load_71 | 82 | 0.011699 | 0.0029319 | 0 | 0 |  | 1 | TRUE | wye
53 | LV_5250-7_0_6_load_72 | 83 | 0.0045159 | 0.0011318 | 0 | 0 |  | 1 | TRUE | wye

## ext_grid
| name | bus | vm_pu | va_degree | slack_weight | in_service
0 |  | 17 | 1 | 0 | 1 | TRUE

## line
| name | std_type | from_bus | to_bus | length_km | r_ohm_per_km | x_ohm_per_km | c_nf_per_km | g_us_per_km | max_i_ka | df | parallel | type | in_service
0 | LV_5250-7_0_6_line_0 |  | 0 | 1 | 0.0012682 | 0.125 | 0.08 | 261 | 0 | 0.364 | 1 | 4 | cs | TRUE
1 | LV_5250-7_0_6_line_1 |  | 0 | 2 | 0.014144 | 0.125 | 0.08 | 261 | 0 | 0.364 | 1 | 4 | cs | TRUE
2 | LV_5250-7_0_6_line_2 |  | 1 | 3 | 0.015129 | 0.125 | 0.08 | 261 | 0 | 0.364 | 1 | 4 | cs | TRUE
3 | LV_5250-7_0_6_line_3 |  | 2 | 4 | 0.010422 | 0.125 | 0.08 | 261 | 0 | 0.364 | 1 | 4 | cs | TRUE
4 | LV_5250-7_0_6_line_4 |  | 3 | 5 | 0.007482 | 0.125 | 0.08 | 261 | 0 | 0.364 | 1 | 4 | cs | TRUE
5 | LV_5250-7_0_6_line_5 |  | 4 | 6 | 0.019936 | 0.125 | 0.08 | 261 | 0 | 0.364 | 1 | 4 | cs | TRUE
6 | LV_5250-7_0_6_line_6 |  | 4 | 7 | 0.034978 | 0.125 | 0.08 | 261 | 0 | 0.364 | 1 | 1 | cs | TRUE
7 | LV_5250-7_0_6_line_7 |  | 5 | 8 | 0.02438 | 0.125 | 0.08 | 261 | 0 | 0.364 | 1 | 4 | cs | TRUE
8 | LV_5250-7_0_6_line_8 |  | 6 | 9 | 0.007876 | 0.125 | 0.08 | 261 | 0 | 0.364 | 1 | 4 | cs | TRUE
9 | LV_5250-7_0_6_line_9 |  | 7 | 10 | 0.0076416 | 0.125 | 0.08 | 261 | 0 | 0.364 | 1 | 1 | cs | TRUE
10 | LV_5250-7_0_6_line_10 |  | 8 | 17 | 0.0085826 | 0.125 | 0.08 | 261 | 0 | 0.364 | 1 | 4 | cs | TRUE
11 | LV_5250-7_0_6_line_11 |  | 9 | 33 | 0.026657 | 0.125 | 0.08 | 261 | 0 | 0.364 | 1 | 4 | cs | TRUE
12 | LV_5250-7_0_6_line_12 |  | 10 | 12 | 0.014961 | 0.125 | 0.08 | 261 | 0 | 0.364 | 1 | 1 | cs | TRUE
13 | LV_5250-7_0_6_line_13 |  | 11 | 12 | 0.0094696 | 0.125 | 0.08 | 261 | 0 | 0.364 | 1 | 1 | cs | TRUE
14 | LV_5250-7_0_6_line_14 |  | 13 | 14 | 0.019454 | 0.125 | 0.08 | 261 | 0 | 0.364 | 1 | 1 | cs | TRUE
15 | LV_5250-7_0_6_line_15 |  | 13 | 15 | 0.014134 | 0.125 | 0.08 | 261 | 0 | 0.364 | 1 | 1 | cs | TRUE
16 | LV_5250-7_0_6_line_16 |  | 14 | 16 | 0.046328 | 0.125 | 0.08 | 261 | 0 | 0.364 | 1 | 2 | cs | TRUE
17 | LV_5250-7_0_6_line_17 |  | 14 | 17 | 0.050704 | 0.125 | 0.08 | 261 | 0 | 0.364 | 1 | 2 | cs | TRUE
18 | LV_5250-7_0_6_line_18 |  | 15 | 24 | 0.037104 | 0.125 | 0.08 | 261 | 0 | 0.364 | 1 | 1 | cs | TRUE
19 | LV_5250-7_0_6_line_19 |  | 16 | 28 | 0.021652 | 0.125 | 0.08 | 261 | 0 | 0.364 | 1 | 1 | cs | TRUE
20 | LV_5250-7_0_6_line_20 |  | 18 | 19 | 0.01678 | 0.125 | 0.08 | 261 | 0 | 0.364 | 1 | 1 | cs | TRUE
21 | LV_5250-7_0_6_line_21 |  | 18 | 20 | 0.0048902 | 0.125 | 0.08 | 261 | 0 | 0.364 | 1 | 1 | cs | TRUE
22 | LV_5250-7_0_6_line_22 |  | 19 | 27 | 0.010336 | 0.125 | 0.08 | 261 | 0 | 0.364 | 1 | 1 | cs | TRUE
23 | LV_5250-7_0_6_line_23 |  | 19 | 24 | 0.014275 | 0.125 | 0.08 | 261 | 0 | 0.364 | 1 | 1 | cs | TRUE
24 | LV_5250-7_0_6_line_24 |  | 20 | 25 | 0.0084269 | 0.125 | 0.08 | 261 | 0 | 0.364 | 1 | 1 | cs | TRUE
25 | LV_5250-7_0_6_line_25 |  | 21 | 22 | 0.028986 | 0.125 | 0.08 | 261 | 0 | 0.364 | 1 | 4 | cs | TRUE
26 | LV_5250-7_0_6_line_26 |  | 21 | 23 | 0.035562 | 0.125 | 0.08 | 261 | 0 | 0.364 | 1 | 4 | cs | TRUE
27 | LV_5250-7_0_6_line_27 |  | 22 | 32 | 0.047834 | 0.125 | 0.08 | 261 | 0 | 0.364 | 1 | 4 | cs | TRUE
28 | LV_5250-7_0_6_line_28 |  | 23 | 33 | 0.0098507 | 0.125 | 0.08 | 261 | 0 | 0.364 | 1 | 4 | cs | TRUE
29 | LV_5250-7_0_6_line_29 |  | 25 | 26 | 0.074774 | 0.125 | 0.08 | 261 | 0 | 0.364 | 1 | 1 | cs | TRUE
30 | LV_5250-7_0_6_line_30 |  | 27 | 34 | 0.01743 | 0.125 | 0.08 | 261 | 0 | 0.364 | 1 | 1 | cs | TRUE
31 | LV_5250-7_0_6_line_31 |  | 28 | 35 | 0.024999 | 0.125 | 0.08 | 261 | 0 | 0.364 | 1 | 1 | cs | TRUE
32 | LV_5250-7_0_6_line_32 |  | 28 | 36 | 0.010286 | 0.125 | 0.08 | 261 | 0 | 0.364 | 1 | 1 | cs | TRUE
33 | LV_5250-7_0_6_line_33 |  | 29 | 30 | 0.1272 | 0.125 | 0.08 | 261 | 0 | 0.364 | 1 | 4 | cs | TRUE
34 | LV_5250-7_0_6_line_34 |  | 29 | 31 | 0.12018 | 0.125 | 0.08 | 261 | 0 | 0.364 | 1 | 4 | cs | TRUE
35 | LV_5250-7_0_6_line_35 |  | 30 | 32 | 0.019647 | 0.125 | 0.08 | 261 | 0 | 0.364 | 1 | 4 | cs | TRUE
36 | LV_5250-7_0_6_line_36 |  | 31 | 53 | 0.055229 | 0.125 | 0.08 | 261 | 0 | 0.364 | 1 | 4 | cs | TRUE
37 | LV_5250-7_0_6_line_37 |  | 34 | 83 | 0.016233 | 0.125 | 0.08 | 261 | 0 | 0.364 | 1 | 1 | cs | TRUE
38 | LV_5250-7_0_6_line_38 |  | 35 | 58 | 0.023823 | 0.125 | 0.08 | 261 | 0 | 0.364 | 1 | 1 | cs | TRUE
39 | LV_5250-7_0_6_line_39 |  | 36 | 57 | 0.0013348 | 0.125 | 0.08 | 261 | 0 | 0.364 | 1 | 1 | cs | TRUE
40 | LV_5250-7_0_6_line_40 |  | 37 | 38 | 0.04188 | 0.125 | 0.08 | 261 | 0 | 0.364 | 1 | 1 | cs | TRUE
41 | LV_5250-7_0_6_line_41 |  | 38 | 63 | 0.049631 | 0.125 | 0.08 | 261 | 0 | 0.364 | 1 | 1 | cs | TRUE
42 | LV_5250-7_0_6_line_42 |  | 38 | 62 | 0.087622 | 0.125 | 0.08 | 261 | 0 | 0.364 | 1 | 1 | cs | TRUE
43 | LV_5250-7_0_6_line_43 |  | 39 | 40 | 0.015464 | 0.125 | 0.08 | 261 | 0 | 0.364 | 1 | 1 | cs | TRUE
44 | LV_5250-7_0_6_line_44 |  | 40 | 41 | 0.012286 | 0.125 | 0.08 | 261 | 0 | 0.364 | 1 | 1 | cs | TRUE
45 | LV_5250-7_0_6_line_45 |  | 41 | 42 | 0.0019758 | 0.125 | 0.08 | 261 | 0 | 0.364 | 1 | 1 | cs | TRUE
46 | LV_5250-7_0_6_line_46 |  | 42 | 43 | 0.027042 | 0.125 | 0.08 | 261 | 0 | 0.364 | 1 | 1 | cs | TRUE
47 | LV_5250-7_0_6_line_47 |  | 42 | 44 | 0.01266 | 0.125 | 0.08 | 261 | 0 | 0.364 | 1 | 1 | cs | TRUE
48 | LV_5250-7_0_6_line_48 |  | 43 | 60 | 0.016548 | 0.125 | 0.08 | 261 | 0 | 0.364 | 1 | 1 | cs | TRUE
49 | LV_5250-7_0_6_line_49 |  | 44 | 46 | 0.010698 | 0.125 | 0.08 | 261 | 0 | 0.364 | 1 | 1 | cs | TRUE
50 | LV_5250-7_0_6_line_50 |  | 45 | 46 | 0.011334 | 0.125 | 0.08 | 261 | 0 | 0.364 | 1 | 1 | cs | TRUE
51 | LV_5250-7_0_6_line_51 |  | 47 | 48 | 0.00033278 | 0.125 | 0.08 | 261 | 0 | 0.364 | 1 | 1 | cs | TRUE
52 | LV_5250-7_0_6_line_52 |  | 48 | 62 | 0.032206 | 0.125 | 0.08 | 261 | 0 | 0.364 | 1 | 1 | cs | TRUE
53 | LV_5250-7_0_6_line_53 |  | 49 | 50 | 0.083062 | 0.125 | 0.08 | 261 | 0 | 0.364 | 1 | 1 | cs | TRUE
54 | LV_5250-7_0_6_line_54 |  | 50 | 51 | 0.0039543 | 0.125 | 0.08 | 261 | 0 | 0.364 | 1 | 1 | cs | TRUE
55 | LV_5250-7_0_6_line_55 |  | 50 | 52 | 0.054961 | 0.125 | 0.08 | 261 | 0 | 0.364 | 1 | 1 | cs | TRUE
56 | LV_5250-7_0_6_line_56 |  | 52 | 66 | 0.0078496 | 0.125 | 0.08 | 261 | 0 | 0.364 | 1 | 1 | cs | TRUE
57 | LV_5250-7_0_6_line_57 |  | 53 | 54 | 0.13187 | 0.125 | 0.08 | 261 | 0 | 0.364 | 1 | 4 | cs | TRUE
58 | LV_5250-7_0_6_line_58 |  | 54 | 55 | 0.014563 | 0.125 | 0.08 | 261 | 0 | 0.364 | 1 | 4 | cs | TRUE
59 | LV_5250-7_0_6_line_59 |  | 55 | 56 | 0.058034 | 0.125 | 0.08 | 261 | 0 | 0.364 | 1 | 2 | cs | TRUE
60 | LV_5250-7_0_6_line_60 |  | 58 | 59 | 0.0065586 | 0.125 | 0.08 | 261 | 0 | 0.364 | 1 | 1 | cs | TRUE
61 | LV_5250-7_0_6_line_61 |  | 59 | 73 | 0.068348 | 0.125 | 0.08 | 261 | 0 | 0.364 | 1 | 1 | cs | TRUE
62 | LV_5250-7_0_6_line_62 |  | 60 | 61 | 0.035125 | 0.125 | 0.08 | 261 | 0 | 0.364 | 1 | 1 | cs | TRUE
63 | LV_5250-7_0_6_line_63 |  | 61 | 76 | 0.022835 | 0.125 | 0.08 | 261 | 0 | 0.364 | 1 | 1 | cs | TRUE
64 | LV_5250-7_0_6_line_64 |  | 63 | 74 | 0.061721 | 0.125 | 0.08 | 261 | 0 | 0.364 | 1 | 1 | cs | TRUE
65 | LV_5250-7_0_6_line_65 |  | 63 | 75 | 0.0052658 | 0.125 | 0.08 | 261 | 0 | 0.364 | 1 | 1 | cs | TRUE
66 | LV_5250-7_0_6_line_66 |  | 64 | 65 | 0.017999 | 0.125 | 0.08 | 261 | 0 | 0.364 | 1 | 1 | cs | TRUE
67 | LV_5250-7_0_6_line_67 |  | 64 | 66 | 0.0052168 | 0.125 | 0.08 | 261 | 0 | 0.364 | 1 | 1 | cs | TRUE
68 | LV_5250-7_0_6_line_68 |  | 65 | 72 | 0.0099451 | 0.125 | 0.08 | 261 | 0 | 0.364 | 1 | 1 | cs | TRUE
69 | LV_5250-7_0_6_line_69 |  | 67 | 68 | 0.012642 | 0.125 | 0.08 | 261 | 0 | 0.364 | 1 | 1 | cs | TRUE
70 | LV_5250-7_0_6_line_70 |  | 67 | 69 | 0.015074 | 0.125 | 0.08 | 261 | 0 | 0.364 | 1 | 1 | cs | TRUE
71 | LV_5250-7_0_6_line_71 |  | 68 | 71 | 0.026432 | 0.125 | 0.08 | 261 | 0 | 0.364 | 1 | 1 | cs | TRUE
72 | LV_5250-7_0_6_line_72 |  | 70 | 71 | 0.034205 | 0.125 | 0.08 | 261 | 0 | 0.364 | 1 | 1 | cs | TRUE
73 | LV_5250-7_0_6_line_73 |  | 70 | 72 | 0.0066455 | 0.125 | 0.08 | 261 | 0 | 0.364 | 1 | 1 | cs | TRUE
74 | LV_5250-7_0_6_line_74 |  | 71 | 74 | 0.015838 | 0.125 | 0.08 | 261 | 0 | 0.364 | 1 | 1 | cs | TRUE
75 | LV_5250-7_0_6_line_75 |  | 73 | 75 | 0.020533 | 0.125 | 0.08 | 261 | 0 | 0.364 | 1 | 1 | cs | TRUE
76 | LV_5250-7_0_6_line_76 |  | 76 | 77 | 0.016016 | 0.125 | 0.08 | 261 | 0 | 0.364 | 1 | 1 | cs | TRUE
77 | LV_5250-7_0_6_line_77 |  | 77 | 78 | 0.002734 | 0.125 | 0.08 | 261 | 0 | 0.364 | 1 | 1 | cs | TRUE
78 | LV_5250-7_0_6_line_78 |  | 78 | 79 | 0.0063123 | 0.125 | 0.08 | 261 | 0 | 0.364 | 1 | 1 | cs | TRUE
79 | LV_5250-7_0_6_line_79 |  | 79 | 80 | 0.0060216 | 0.125 | 0.08 | 261 | 0 | 0.364 | 1 | 1 | cs | TRUE
80 | LV_5250-7_0_6_line_80 |  | 80 | 81 | 0.018983 | 0.125 | 0.08 | 261 | 0 | 0.364 | 1 | 1 | cs | TRUE
81 | LV_5250-7_0_6_line_81 |  | 81 | 82 | 0.021769 | 0.125 | 0.08 | 261 | 0 | 0.364 | 1 | 1 | cs | TRUE
82 | LV_5250-7_0_6_line_82 |  | 82 | 83 | 0.0063387 | 0.125 | 0.08 | 261 | 0 | 0.364 | 1 | 1 | cs | TRUE

## trafo
| name | std_type | hv_bus | lv_bus | sn_mva | vn_hv_kv | vn_lv_kv | vk_percent | vkr_percent | pfe_kw | i0_percent | shift_degree | tap_side | tap_neutral | tap_min | tap_max | tap_step_percent | tap_step_degree | tap_pos | tap_phase_shifter | parallel | df | in_service
0 | LV_5250-7_0_6_trafo_18 | 0.63 MVA 20/0.4 kV | 84 | 17 | 0.63 | 20 | 0.4 | 6 | 1.206 | 1.65 | 0.2619 | 150 | hv | 0 | -2 | 2 | 2.5 | 0 | 0 | FALSE | 1 | 1 | TRUE

## line_geodata
| x0 | y0 | x1 | y1 | x2 | y2 | x3 | y3 | x4 | y4 | x5 | y5 | x6 | y6 | x7 | y7 | x8 | y8 | x9 | y9 | x10 | y10 | x11 | y11 | x12 | y12 | x13 | y13 | x14 | y14 | x15 | y15 | x16 | y16 | x17 | y17 | x18 | y18
0 | 2722993.8578 | 1077431.341 | 2722992.7669 | 1077431.9876
1 | 2722993.8578 | 1077431.341 | 2723006.0251 | 1077424.1297
2 | 2722979.7521 | 1077439.7011 | 2722992.7669 | 1077431.9876
3 | 2723014.9907 | 1077418.8161 | 2723006.0251 | 1077424.1297
4 | 2722973.3157 | 1077443.5158 | 2722979.7521 | 1077439.7011
5 | 2723014.9907 | 1077418.8161 | 2723032.1404 | 1077408.6517
6 | 2723014.9907 | 1077418.8161 | 2723033.1464 | 1077448.7129
7 | 2722973.3157 | 1077443.5158 | 2722952.0054 | 1077455.3595
8 | 2723038.9158 | 1077404.636 | 2723032.1404 | 1077408.6517
9 | 2723037.1129 | 1077455.2445 | 2723033.1464 | 1077448.7129
10 | 2722944.5035 | 1077459.5288 | 2722952.0054 | 1077455.3595
11 | 2723038.9158 | 1077404.636 | 2723061.8473 | 1077391.0448
12 | 2723037.1129 | 1077455.2445 | 2723029.7792 | 1077459.3217 | 2723024.0322 | 1077462.5748
13 | 2723024.0322 | 1077462.5748 | 2723015.7731 | 1077467.2073
14 | 2722900.1848 | 1077484.16 | 2722905.8683 | 1077495.2271 | 2722899.8727 | 1077498.8644
15 | 2722899.8727 | 1077498.8644 | 2722887.7871 | 1077506.1929
16 | 2722900.1848 | 1077484.16 | 2722896.767 | 1077476.7413 | 2722881.0855 | 1077441.9332
17 | 2722900.1848 | 1077484.16 | 2722944.5035 | 1077459.5288
18 | 2722896.987 | 1077542.1378 | 2722887.7871 | 1077506.1929
19 | 2722871.2074 | 1077422.6535 | 2722881.0855 | 1077441.9332
20 | 2722894.164 | 1077552.2439 | 2722896.9331 | 1077555.2129 | 2722903.5848 | 1077566.0549
21 | 2722903.5848 | 1077566.0549 | 2722906.1435 | 1077570.2223
22 | 2722894.164 | 1077552.2439 | 2722888.5378 | 1077553.7538 | 2722884.3592 | 1077555.4516
23 | 2722894.164 | 1077552.2439 | 2722899.2276 | 1077550.8894 | 2722896.987 | 1077542.1378
24 | 2722910.5527 | 1077577.4036 | 2722906.1435 | 1077570.2223
25 | 2723100.914 | 1077367.8906 | 2723087.178 | 1077342.3664
26 | 2723100.914 | 1077367.8906 | 2723070.3215 | 1077386.0223
27 | 2723087.178 | 1077342.3664 | 2723081.6096 | 1077332.0192 | 2723080.9281 | 1077330.3598 | 2723080.4295 | 1077328.4928 | 2723080.1518 | 1077326.4635 | 2723079.9926 | 1077324.7257 | 2723080.1872 | 1077322.4057 | 2723080.5474 | 1077320.734 | 2723081.2818 | 1077319.0031 | 2723082.2083 | 1077317.3873 | 2723083.4128 | 1077315.8549 | 2723097.6021 | 1077303.4709
28 | 2723061.8473 | 1077391.0448 | 2723070.3215 | 1077386.0223
29 | 2722910.5527 | 1077577.4036 | 2722909.8557 | 1077581.1367 | 2722909.8499 | 1077586.4293 | 2722909.5521 | 1077590.7932 | 2722891.8396 | 1077606.2252 | 2722888.0623 | 1077607.3944 | 2722883.1637 | 1077607.5069 | 2722879.2756 | 1077608.7739 | 2722875.8904 | 1077611.3075 | 2722873.1199 | 1077614.5763 | 2722871.3785 | 1077618.066 | 2722865.9893 | 1077621.7045 | 2722861.8384 | 1077625.9795
30 | 2722868.2113 | 1077562.0126 | 2722884.3592 | 1077555.4516
31 | 2722871.2074 | 1077422.6535 | 2722848.2483 | 1077432.6983
32 | 2722871.2074 | 1077422.6535 | 2722866.4972 | 1077413.5089
33 | 2723202.932 | 1077294.4305 | 2723194.753 | 1077291.4853 | 2723175.5856 | 1077258.8521 | 2723173.5683 | 1077255.987 | 2723172.0676 | 1077254.4778 | 2723170.536 | 1077253.3461 | 2723169.2361 | 1077252.6749 | 2723167.3313 | 1077251.9359 | 2723165.7469 | 1077251.4925 | 2723164.0668 | 1077251.1694 | 2723162.1887 | 1077251.0314 | 2723160.4149 | 1077251.1178 | 2723158.9343 | 1077251.3103 | 2723157.5743 | 1077251.6831 | 2723156.061 | 1077252.3419 | 2723154.6204 | 1077253.2468 | 2723152.9859 | 1077254.5147 | 2723139.2224 | 1077267.146 | 2723112.4045 | 1077290.5518
34 | 2723144.8003 | 1077210.3505 | 2723145.6604 | 1077212.4027 | 2723146.6932 | 1077214.3695 | 2723148.7939 | 1077216.9582 | 2723151.2881 | 1077219.2992 | 2723168.0839 | 1077239.3085 | 2723191.1283 | 1077266.2492 | 2723198.7689 | 1077274.6875 | 2723215.3066 | 1077281.3042 | 2723206.8407 | 1077288.7053 | 2723203.8644 | 1077292.5257 | 2723202.932 | 1077294.4305
35 | 2723112.4045 | 1077290.5518 | 2723097.6021 | 1077303.4709
36 | 2723144.8003 | 1077210.3505 | 2723133.4807 | 1077217.038 | 2723113.3605 | 1077233.0768 | 2723100.3585 | 1077242.991
37 | 2722853.1724 | 1077568.1231 | 2722868.2113 | 1077562.0126
38 | 2722848.2483 | 1077432.6983 | 2722833.688 | 1077439.4099 | 2722826.6134 | 1077442.6721
39 | 2722865.8859 | 1077412.3223 | 2722866.4972 | 1077413.5089
40 | 2722790.0396 | 1077534.3222 | 2722822.436 | 1077507.7811
41 | 2722790.0396 | 1077534.3222 | 2722779.7976 | 1077531.9364 | 2722775.8738 | 1077523.7848 | 2722772.7856 | 1077517.3624 | 2722793.4649 | 1077507.4271
42 | 2722723.6388 | 1077591.694 | 2722777.4592 | 1077544.6208 | 2722790.0396 | 1077534.3222
43 | 2722774.5075 | 1077672.0002 | 2722783.2715 | 1077684.7416
44 | 2722767.5448 | 1077661.8775 | 2722774.5075 | 1077672.0002
45 | 2722766.4251 | 1077660.2495 | 2722767.5448 | 1077661.8775
46 | 2722766.4251 | 1077660.2495 | 2722751.0996 | 1077637.9695
47 | 2722766.4251 | 1077660.2495 | 2722777.1462 | 1077653.5169
48 | 2722741.7213 | 1077624.3352 | 2722751.0996 | 1077637.9695
49 | 2722786.2058 | 1077647.8277 | 2722786.2058 | 1077647.8277 | 2722777.1462 | 1077653.5169
50 | 2722786.2058 | 1077647.8277 | 2722791.8984 | 1077657.6279
51 | 2722698.7883 | 1077612.1796 | 2722698.5315 | 1077612.3913
52 | 2722723.6388 | 1077591.694 | 2722698.7883 | 1077612.1796
53 | 2722754.8565 | 1077423.9557 | 2722705.759 | 1077356.9577
54 | 2722754.8565 | 1077423.9557 | 2722758.4749 | 1077422.3608
55 | 2722743.1288 | 1077461.3691 | 2722737.5035 | 1077448.1685 | 2722731.5586 | 1077434.2387 | 2722754.8565 | 1077423.9557
56 | 2722743.1288 | 1077461.3691 | 2722735.9895 | 1077464.632
57 | 2722987.9943 | 1077307.7958 | 2723000.9925 | 1077300.6364 | 2723025.9987 | 1077293.9471 | 2723078.7698 | 1077264.824 | 2723091.7391 | 1077249.5635 | 2723100.3585 | 1077242.991
58 | 2722987.9943 | 1077307.7958 | 2722975.238 | 1077314.8221
59 | 2722975.238 | 1077314.8221 | 2722955.9885 | 1077325.4247 | 2722945.4238 | 1077330.1596 | 2722922.4635 | 1077338.6518
60 | 2722820.6575 | 1077445.4184 | 2722826.6134 | 1077442.6721
61 | 2722816.7185 | 1077496.2539 | 2722838.5438 | 1077485.7637 | 2722833.2213 | 1077473.7477 | 2722827.8244 | 1077461.5634 | 2722820.6575 | 1077445.4184
62 | 2722741.7213 | 1077624.3352 | 2722736.4565 | 1077616.6812 | 2722754.7758 | 1077605.0526 | 2722758.694 | 1077603.7275
63 | 2722758.694 | 1077603.7275 | 2722780.325 | 1077596.412
64 | 2722737.4214 | 1077533.2733 | 2722756.8556 | 1077524.5692 | 2722772.7856 | 1077517.3624 | 2722793.4649 | 1077507.4271
65 | 2722793.4649 | 1077507.4271 | 2722798.2113 | 1077505.1465
66 | 2722738.5454 | 1077483.2595 | 2722731.2448 | 1077466.8005
67 | 2722731.2448 | 1077466.8005 | 2722735.9895 | 1077464.632
68 | 2722738.5454 | 1077483.2595 | 2722742.5738 | 1077492.3521
69 | 2722701.3321 | 1077518.047 | 2722706.6816 | 1077529.5074
70 | 2722701.3321 | 1077518.047 | 2722694.9639 | 1077504.3845
71 | 2722706.6816 | 1077529.5074 | 2722730.9276 | 1077518.8209
72 | 2722730.9276 | 1077518.8209 | 2722725.6987 | 1077507.1628 | 2722745.2657 | 1077498.428
73 | 2722745.2657 | 1077498.428 | 2722742.5738 | 1077492.3521
74 | 2722737.4214 | 1077533.2733 | 2722730.9276 | 1077518.8209
75 | 2722816.7185 | 1077496.2539 | 2722798.2113 | 1077505.1465
76 | 2722795.4964 | 1077591.2811 | 2722780.325 | 1077596.412
77 | 2722795.4964 | 1077591.2811 | 2722798.0864 | 1077590.4052
78 | 2722798.0864 | 1077590.4052 | 2722799.5514 | 1077589.9098 | 2722803.9666 | 1077588.1158
79 | 2722803.9666 | 1077588.1158 | 2722809.5453 | 1077585.8491
80 | 2722809.5453 | 1077585.8491 | 2722827.132 | 1077578.7035
81 | 2722847.3 | 1077570.5091 | 2722827.132 | 1077578.7035
82 | 2722847.3 | 1077570.5091 | 2722853.1724 | 1077568.1231

## bus_geodata
| x | y | coords
0 | 2722993.8578 | 1077431.341
1 | 2722992.7669 | 1077431.9876
2 | 2723006.0251 | 1077424.1297
3 | 2722979.7521 | 1077439.7011
4 | 2723014.9907 | 1077418.8161
5 | 2722973.3157 | 1077443.5158
6 | 2723032.1404 | 1077408.6517
7 | 2723033.1464 | 1077448.7129
8 | 2722952.0054 | 1077455.3595
9 | 2723038.9158 | 1077404.636
10 | 2723037.1129 | 1077455.2445
11 | 2723015.7731 | 1077467.2073
12 | 2723024.0322 | 1077462.5748
13 | 2722899.8727 | 1077498.8644
14 | 2722900.1848 | 1077484.16
15 | 2722887.7871 | 1077506.1929
16 | 2722881.0855 | 1077441.9332
17 | 2722944.5035 | 1077459.5288
18 | 2722903.5848 | 1077566.0549
19 | 2722894.164 | 1077552.2439
20 | 2722906.1435 | 1077570.2223
21 | 2723100.914 | 1077367.8906
22 | 2723087.178 | 1077342.3664
23 | 2723070.3215 | 1077386.0223
24 | 2722896.987 | 1077542.1378
25 | 2722910.5527 | 1077577.4036
26 | 2722861.8384 | 1077625.9795
27 | 2722884.3592 | 1077555.4516
28 | 2722871.2074 | 1077422.6535
29 | 2723202.932 | 1077294.4305
30 | 2723112.4045 | 1077290.5518
31 | 2723144.8003 | 1077210.3505
32 | 2723097.6021 | 1077303.4709
33 | 2723061.8473 | 1077391.0448
34 | 2722868.2113 | 1077562.0126
35 | 2722848.2483 | 1077432.6983
36 | 2722866.4972 | 1077413.5089
37 | 2722822.436 | 1077507.7811
38 | 2722790.0396 | 1077534.3222
39 | 2722783.2715 | 1077684.7416
40 | 2722774.5075 | 1077672.0002
41 | 2722767.5448 | 1077661.8775
42 | 2722766.4251 | 1077660.2495
43 | 2722751.0996 | 1077637.9695
44 | 2722777.1462 | 1077653.5169
45 | 2722791.8984 | 1077657.6279
46 | 2722786.2058 | 1077647.8277
47 | 2722698.5315 | 1077612.3913
48 | 2722698.7883 | 1077612.1796
49 | 2722705.759 | 1077356.9577
50 | 2722754.8565 | 1077423.9557
51 | 2722758.4749 | 1077422.3608
52 | 2722743.1288 | 1077461.3691
53 | 2723100.3585 | 1077242.991
54 | 2722987.9943 | 1077307.7958
55 | 2722975.238 | 1077314.8221
56 | 2722922.4635 | 1077338.6518
57 | 2722865.8859 | 1077412.3223
58 | 2722826.6134 | 1077442.6721
59 | 2722820.6575 | 1077445.4184
60 | 2722741.7213 | 1077624.3352
61 | 2722758.694 | 1077603.7275
62 | 2722723.6388 | 1077591.694
63 | 2722793.4649 | 1077507.4271
64 | 2722731.2448 | 1077466.8005
65 | 2722738.5454 | 1077483.2595
66 | 2722735.9895 | 1077464.632
67 | 2722701.3321 | 1077518.047
68 | 2722706.6816 | 1077529.5074
69 | 2722694.9639 | 1077504.3845
70 | 2722745.2657 | 1077498.428
71 | 2722730.9276 | 1077518.8209
72 | 2722742.5738 | 1077492.3521
73 | 2722816.7185 | 1077496.2539
74 | 2722737.4214 | 1077533.2733
75 | 2722798.2113 | 1077505.1465
76 | 2722780.325 | 1077596.412
77 | 2722795.4964 | 1077591.2811
78 | 2722798.0864 | 1077590.4052
79 | 2722803.9666 | 1077588.1158
80 | 2722809.5453 | 1077585.8491
81 | 2722827.132 | 1077578.7035
82 | 2722847.3 | 1077570.5091
83 | 2722853.1724 | 1077568.1231
84 | 2722973.3157 | 1077443.5158

## line_std_types
| c_nf_per_km | r_ohm_per_km | x_ohm_per_km | max_i_ka | type | q_mm2 | alpha | voltage_rating
NAYY 4x50 SE | 210 | 0.642 | 0.083 | 0.142 | cs | 50 | 0.00403 | LV
NAYY 4x120 SE | 264 | 0.225 | 0.08 | 0.242 | cs | 120 | 0.00403 | LV
NAYY 4x150 SE | 261 | 0.208 | 0.08 | 0.27 | cs | 150 | 0.00403 | LV
NA2XS2Y 1x95 RM/25 12/20 kV | 216 | 0.313 | 0.132 | 0.252 | cs | 95 | 0.00403 | MV
NA2XS2Y 1x185 RM/25 12/20 kV | 273 | 0.161 | 0.117 | 0.362 | cs | 185 | 0.00403 | MV
NA2XS2Y 1x240 RM/25 12/20 kV | 304 | 0.122 | 0.112 | 0.421 | cs | 240 | 0.00403 | MV
NA2XS2Y 1x95 RM/25 6/10 kV | 315 | 0.313 | 0.123 | 0.249 | cs | 95 | 0.00403 | MV
NA2XS2Y 1x185 RM/25 6/10 kV | 406 | 0.161 | 0.11 | 0.358 | cs | 185 | 0.00403 | MV
NA2XS2Y 1x240 RM/25 6/10 kV | 456 | 0.122 | 0.105 | 0.416 | cs | 240 | 0.00403 | MV
NA2XS2Y 1x150 RM/25 12/20 kV | 250 | 0.206 | 0.116 | 0.319 | cs | 150 | 0.00403 | MV
NA2XS2Y 1x120 RM/25 12/20 kV | 230 | 0.253 | 0.119 | 0.283 | cs | 120 | 0.00403 | MV
NA2XS2Y 1x70 RM/25 12/20 kV | 190 | 0.443 | 0.132 | 0.22 | cs | 70 | 0.00403 | MV
NA2XS2Y 1x150 RM/25 6/10 kV | 360 | 0.206 | 0.11 | 0.315 | cs | 150 | 0.00403 | MV
NA2XS2Y 1x120 RM/25 6/10 kV | 340 | 0.253 | 0.113 | 0.28 | cs | 120 | 0.00403 | MV
NA2XS2Y 1x70 RM/25 6/10 kV | 280 | 0.443 | 0.123 | 0.217 | cs | 70 | 0.00403 | MV
N2XS(FL)2Y 1x120 RM/35 64/110 kV | 112 | 0.153 | 0.166 | 0.366 | cs | 120 | 0.00393 | HV
N2XS(FL)2Y 1x185 RM/35 64/110 kV | 125 | 0.099 | 0.156 | 0.457 | cs | 185 | 0.00393 | HV
N2XS(FL)2Y 1x240 RM/35 64/110 kV | 135 | 0.075 | 0.149 | 0.526 | cs | 240 | 0.00393 | HV
N2XS(FL)2Y 1x300 RM/35 64/110 kV | 144 | 0.06 | 0.144 | 0.588 | cs | 300 | 0.00393 | HV
15-AL1/3-ST1A 0.4 | 11 | 1.8769 | 0.35 | 0.105 | ol | 16 | 0.00403 | LV
24-AL1/4-ST1A 0.4 | 11.25 | 1.2012 | 0.335 | 0.14 | ol | 24 | 0.00403 | LV
48-AL1/8-ST1A 0.4 | 12.2 | 0.5939 | 0.3 | 0.21 | ol | 48 | 0.00403 | LV
94-AL1/15-ST1A 0.4 | 13.2 | 0.306 | 0.29 | 0.35 | ol | 94 | 0.00403 | LV
34-AL1/6-ST1A 10.0 | 9.7 | 0.8342 | 0.36 | 0.17 | ol | 34 | 0.00403 | MV
48-AL1/8-ST1A 10.0 | 10.1 | 0.5939 | 0.35 | 0.21 | ol | 48 | 0.00403 | MV
70-AL1/11-ST1A 10.0 | 10.4 | 0.4132 | 0.339 | 0.29 | ol | 70 | 0.00403 | MV
94-AL1/15-ST1A 10.0 | 10.75 | 0.306 | 0.33 | 0.35 | ol | 94 | 0.00403 | MV
122-AL1/20-ST1A 10.0 | 11.1 | 0.2376 | 0.323 | 0.41 | ol | 122 | 0.00403 | MV
149-AL1/24-ST1A 10.0 | 11.25 | 0.194 | 0.315 | 0.47 | ol | 149 | 0.00403 | MV
34-AL1/6-ST1A 20.0 | 9.15 | 0.8342 | 0.382 | 0.17 | ol | 34 | 0.00403 | MV
48-AL1/8-ST1A 20.0 | 9.5 | 0.5939 | 0.372 | 0.21 | ol | 48 | 0.00403 | MV
70-AL1/11-ST1A 20.0 | 9.7 | 0.4132 | 0.36 | 0.29 | ol | 70 | 0.00403 | MV
94-AL1/15-ST1A 20.0 | 10 | 0.306 | 0.35 | 0.35 | ol | 94 | 0.00403 | MV
122-AL1/20-ST1A 20.0 | 10.3 | 0.2376 | 0.344 | 0.41 | ol | 122 | 0.00403 | MV
149-AL1/24-ST1A 20.0 | 10.5 | 0.194 | 0.337 | 0.47 | ol | 149 | 0.00403 | MV
184-AL1/30-ST1A 20.0 | 10.75 | 0.1571 | 0.33 | 0.535 | ol | 184 | 0.00403 | MV
243-AL1/39-ST1A 20.0 | 11 | 0.1188 | 0.32 | 0.645 | ol | 243 | 0.00403 | MV
48-AL1/8-ST1A 110.0 | 8 | 0.5939 | 0.46 | 0.21 | ol | 48 | 0.00403 | HV
70-AL1/11-ST1A 110.0 | 8.4 | 0.4132 | 0.45 | 0.29 | ol | 70 | 0.00403 | HV
94-AL1/15-ST1A 110.0 | 8.65 | 0.306 | 0.44 | 0.35 | ol | 94 | 0.00403 | HV
122-AL1/20-ST1A 110.0 | 8.5 | 0.2376 | 0.43 | 0.41 | ol | 122 | 0.00403 | HV
149-AL1/24-ST1A 110.0 | 8.75 | 0.194 | 0.41 | 0.47 | ol | 149 | 0.00403 | HV
184-AL1/30-ST1A 110.0 | 8.8 | 0.1571 | 0.4 | 0.535 | ol | 184 | 0.00403 | HV
243-AL1/39-ST1A 110.0 | 9 | 0.1188 | 0.39 | 0.645 | ol | 243 | 0.00403 | HV
305-AL1/39-ST1A 110.0 | 9.2 | 0.0949 | 0.38 | 0.74 | ol | 305 | 0.00403 | HV
490-AL1/64-ST1A 110.0 | 9.75 | 0.059 | 0.37 | 0.96 | ol | 490 | 0.00403 | HV
679-AL1/86-ST1A 110.0 | 9.95 | 0.042 | 0.36 | 1.15 | ol | 679 | 0.00403 | HV
490-AL1/64-ST1A 220.0 | 10 | 0.059 | 0.285 | 0.96 | ol | 490 | 0.00403 | HV
679-AL1/86-ST1A 220.0 | 11.7 | 0.042 | 0.275 | 1.15 | ol | 679 | 0.00403 | HV
490-AL1/64-ST1A 380.0 | 11 | 0.059 | 0.253 | 0.96 | ol | 490 | 0.00403 | HV
679-AL1/86-ST1A 380.0 | 14.6 | 0.042 | 0.25 | 1.15 | ol | 679 | 0.00403 | HV

## trafo_std_types
| i0_percent | pfe_kw | vkr_percent | sn_mva | vn_lv_kv | vn_hv_kv | vk_percent | shift_degree | vector_group | tap_side | tap_neutral | tap_min | tap_max | tap_step_degree | tap_step_percent | tap_phase_shifter
160 MVA 380/110 kV | 0.06 | 60 | 0.25 | 160 | 110 | 380 | 12.2 | 0 | Yy0 | hv | 0 | -9 | 9 | 0 | 1.5 | FALSE
100 MVA 220/110 kV | 0.06 | 55 | 0.26 | 100 | 110 | 220 | 12 | 0 | Yy0 | hv | 0 | -9 | 9 | 0 | 1.5 | FALSE
63 MVA 110/20 kV | 0.04 | 22 | 0.32 | 63 | 20 | 110 | 18 | 150 | YNd5 | hv | 0 | -9 | 9 | 0 | 1.5 | FALSE
40 MVA 110/20 kV | 0.05 | 18 | 0.34 | 40 | 20 | 110 | 16.2 | 150 | YNd5 | hv | 0 | -9 | 9 | 0 | 1.5 | FALSE
25 MVA 110/20 kV | 0.07 | 14 | 0.41 | 25 | 20 | 110 | 12 | 150 | YNd5 | hv | 0 | -9 | 9 | 0 | 1.5 | FALSE
63 MVA 110/10 kV | 0.04 | 22 | 0.32 | 63 | 10 | 110 | 18 | 150 | YNd5 | hv | 0 | -9 | 9 | 0 | 1.5 | FALSE
40 MVA 110/10 kV | 0.05 | 18 | 0.34 | 40 | 10 | 110 | 16.2 | 150 | YNd5 | hv | 0 | -9 | 9 | 0 | 1.5 | FALSE
25 MVA 110/10 kV | 0.07 | 14 | 0.41 | 25 | 10 | 110 | 12 | 150 | YNd5 | hv | 0 | -9 | 9 | 0 | 1.5 | FALSE
0.25 MVA 20/0.4 kV | 0.32 | 0.8 | 1.44 | 0.25 | 0.4 | 20 | 6 | 150 | Yzn5 | hv | 0 | -2 | 2 | 0 | 2.5 | FALSE
0.4 MVA 20/0.4 kV | 0.3375 | 1.35 | 1.425 | 0.4 | 0.4 | 20 | 6 | 150 | Dyn5 | hv | 0 | -2 | 2 | 0 | 2.5 | FALSE
0.63 MVA 20/0.4 kV | 0.2619 | 1.65 | 1.206 | 0.63 | 0.4 | 20 | 6 | 150 | Dyn5 | hv | 0 | -2 | 2 | 0 | 2.5 | FALSE
0.25 MVA 10/0.4 kV | 0.24 | 0.6 | 1.2 | 0.25 | 0.4 | 10 | 4 | 150 | Dyn5 | hv | 0 | -2 | 2 | 0 | 2.5 | FALSE
0.4 MVA 10/0.4 kV | 0.2375 | 0.95 | 1.325 | 0.4 | 0.4 | 10 | 4 | 150 | Dyn5 | hv | 0 | -2 | 2 | 0 | 2.5 | FALSE
0.63 MVA 10/0.4 kV | 0.1873 | 1.18 | 1.0794 | 0.63 | 0.4 | 10 | 4 | 150 | Dyn5 | hv | 0 | -2 | 2 | 0 | 2.5 | FALSE

## trafo3w_std_types
| sn_hv_mva | sn_mv_mva | sn_lv_mva | vn_hv_kv | vn_mv_kv | vn_lv_kv | vk_hv_percent | vk_mv_percent | vk_lv_percent | vkr_hv_percent | vkr_mv_percent | vkr_lv_percent | pfe_kw | i0_percent | shift_mv_degree | shift_lv_degree | vector_group | tap_side | tap_neutral | tap_min | tap_max | tap_step_percent
63/25/38 MVA 110/20/10 kV | 63 | 25 | 38 | 110 | 20 | 10 | 10.4 | 10.4 | 10.4 | 0.28 | 0.32 | 0.35 | 35 | 0.89 | 0 | 0 | YN0yn0yn0 | hv | 0 | -10 | 10 | 1.2
63/25/38 MVA 110/10/10 kV | 63 | 25 | 38 | 110 | 10 | 10 | 10.4 | 10.4 | 10.4 | 0.28 | 0.32 | 0.35 | 35 | 0.89 | 0 | 0 | YN0yn0yn0 | hv | 0 | -10 | 10 | 1.2

## fuse_std_types
| fuse_type | i_rated_a | t_avg | t_min | t_total | x_avg | x_min | x_total
HV 100A | HV 100A | 100 | 0 | [10.0, 3.64, 0.854, 0.281, 0.1, 0.0531, 0.022, 0.01] | [10.0, 4.267, 1.21, 0.403, 0.1, 0.058, 0.022, 0.01] | 0 | [300.0, 350.0, 450.0, 550.0, 700.0, 850.0, 1200.0, 1752.0] | [600.0, 700.0, 900.0, 1150.0, 1665.0, 2000.0, 3000.0, 4313.0]
HV 10A | HV 10A | 10 | 0 | [10.0, 1675.0, 0.344, 0.156, 0.1, 0.0417, 0.0171, 0.01] | [10.0, 1.3, 0.3, 0.155, 0.1, 0.0555, 0.023, 0.01] | 0 | [30.0, 32.0, 35.0, 37.0, 39.0, 50.0, 70.0, 88.0] | [60.0, 70.0, 80.0, 87.0, 94.0, 110.0, 150.0, 216.0]
HV 125A | HV 125A | 125 | 0 | [10.0, 1.82, 0.344, 0.1, 0.0467, 0.0269, 0.01] | [10.0, 2.478, 0.426, 0.1, 0.0427, 0.0211, 0.01] | 0 | [375.0, 500.0, 700.0, 925.0, 1200.0, 1500.0, 2341.0] | [750.0, 1000.0, 1500.0, 2200.0, 3000.0, 4000.0, 5765.0]
HV 160A | HV 160A | 160 | 0 | [10.0, 4.15, 1.03, 0.198, 0.1, 0.051, 0.0172, 0.01] | [10.0, 2.3, 0.734, 0.274, 0.1, 0.046, 0.0177, 0.01] | 0 | [480.0, 550.0, 700.0, 1000.0, 1260.0, 1600.0, 2500.0, 3227.0] | [960.0, 1300.0, 1700.0, 2200.0, 2996.0, 4000.0, 6000.0, 7946.0]
HV 16A | HV 16A | 16 | 0 | [10.0, 0.352, 0.164, 0.1, 0.0649, 0.0342, 0.01] | [10.0, 2.34, 0.722, 0.181, 0.1, 0.055, 0.0296, 0.01] | 0 | [48.0, 60.0, 65.0, 71.0, 80.0, 100.0, 162.0] | [96.0, 110.0, 125.0, 150.0, 168.0, 200.0, 250.0, 398.0]
HV 200A | HV 200A | 200 | 0 | [10.0, 4.267, 1.21, 0.403, 0.1, 0.058, 0.022, 0.01] | [10.0, 3.73, 1.654, 0.328, 0.1, 0.0531, 0.019, 0.01] | 0 | [600.0, 700.0, 900.0, 1150.0, 1665.0, 2000.0, 3000.0, 4313.0] | [1200.0, 1500.0, 1800.0, 2700.0, 3960.0, 5000.0, 7500.0, 10620.0]
HV 20A | HV 20A | 20 | 0 | [10.0, 1.3, 0.3, 0.155, 0.1, 0.0555, 0.023, 0.01] | [10.0, 1.3, 0.161, 0.1, 0.0611, 0.0399, 0.0141, 0.01] | 0 | [60.0, 70.0, 80.0, 87.0, 94.0, 110.0, 150.0, 216.0] | [120.0, 150.0, 200.0, 223.0, 260.0, 300.0, 450.0, 532.0]
HV 25A | HV 25A | 25 | 0 | [10.0, 2.512, 0.833, 0.299, 0.1, 0.0372, 0.0223, 0.01] | [10.0, 3.125, 0.597, 0.198, 0.1, 0.0378, 0.022, 0.01] | 0 | [75.0, 82.0, 90.0, 100.0, 124.0, 170.0, 200.0, 289.0] | [150.0, 170.0, 210.0, 250.0, 294.0, 400.0, 500.0, 711.0]
HV 31.5A | HV 31.5A | 31.5 | 0 | [10.0, 2.34, 0.722, 0.181, 0.1, 0.055, 0.0296, 0.01] | [10.0, 2.84, 0.368, 0.164, 0.1, 0.0621, 0.0378, 0.0195, 0.01] | 0 | [95.0, 110.0, 125.0, 150.0, 165.0, 200.0, 250.0, 390.0] | [189.0, 220.0, 300.0, 350.0, 393.0, 450.0, 530.0, 700.0, 960.0]
HV 40A | HV 40A | 40 | 0 | [10.0, 1.3, 0.161, 0.1, 0.0611, 0.0399, 0.0141, 0.01] | [10.0, 2.05, 0.369, 0.198, 0.1, 0.051, 0.0298, 0.01] | 0 | [120.0, 150.0, 200.0, 223.0, 260.0, 300.0, 450.0, 532.0] | [240.0, 300.0, 400.0, 450.0, 530.0, 650.0, 800.0, 1311.0]
HV 50A | HV 50A | 50 | 0 | [10.0, 3.215, 0.597, 0.198, 0.1, 0.0378, 0.022, 0.01] | [10.0, 3.64, 0.854, 0.281, 0.1, 0.0531, 0.022, 0.01] | 0 | [150.0, 170.0, 210.0, 250.0, 294.0, 400.0, 500.0, 711.0] | [300.0, 350.0, 450.0, 550.0, 700.0, 850.0, 1200.0, 1752.0]
HV 6.3A | HV 6.3A | 6.3 | 0 | [10.0, 1.39, 0.344, 0.168, 0.1, 0.056, 0.0263, 0.01] | [10.0, 1.711, 0.516, 0.198, 0.1, 0.0634, 0.0303, 0.01] | 0 | [19.0, 19.5, 20.4, 20.8, 22.0, 25.0, 32.0, 48.0] | [38.0, 40.0, 43.0, 48.0, 53.0, 60.0, 75.0, 118.0]
HV 63A | HV 63A | 63 | 0 | [10.0, 2.84, 0.368, 0.164, 0.1, 0.0621, 0.0378, 0.0195, 0.01] | [10.0, 1.82, 0.344, 0.1, 0.0467, 0.0269, 0.01] | 0 | [189.0, 220.0, 300.0, 350.0, 393.0, 450.0, 530.0, 700.0, 961.0] | [378.0, 500.0, 700.0, 934.0, 1200.0, 1500.0, 2366.0]
HV 80A | HV 80A | 80 | 0 | [10.0, 2.05, 0.369, 0.198, 0.1, 0.051, 0.0298, 0.01] | [10.0, 4.15, 1.03, 0.198, 0.1, 0.051, 0.0172, 0.01] | 0 | [240.0, 300.0, 400.0, 450.0, 530.0, 650.0, 800.0, 1311.0] | [480.0, 550.0, 700.0, 1000.0, 1260.0, 1600.0, 2500.0, 3227.0]
Siemens NH-1-100 | Siemens NH-1-100 | 100 | [5400.0, 2000.0, 400.0, 20.0, 1.0, 0.2, 0.012, 0.004] | 0 | 0 | [150.0, 190.0, 250.0, 430.0, 900.0, 1250.0, 2700.0, 3600.0] | 0 | 0
Siemens NH-1-125 | Siemens NH-1-125 | 125 | [4800.0, 120.0, 7.0, 0.1, 0.004] | 0 | 0 | [180.0, 400.0, 740.0, 2000.0, 4250.0] | 0 | 0
Siemens NH-1-16 | Siemens NH-1-16 | 16 | [4000.0, 400.0, 2.0, 0.1, 0.04, 0.01] | 0 | 0 | [26.0, 35.0, 75.0, 150.0, 200.0, 300.0] | 0 | 0
Siemens NH-1-160 | Siemens NH-1-160 | 160 | [4800.0, 120.0, 7.0, 0.1, 0.004] | 0 | 0 | [210.0, 500.0, 900.0, 2300.0, 5000.0] | 0 | 0
Siemens NH-1-25 | Siemens NH-1-25 | 25 | [4000.0, 1000.0, 10.0, 0.2, 0.02, 0.01] | 0 | 0 | [40.0, 50.0, 100.0, 210.0, 400.0, 500.0] | 0 | 0
Siemens NH-1-50 | Siemens NH-1-50 | 50 | [4000.0, 40.0, 4.0, 1.0, 0.02, 0.01] | 0 | 0 | [86.0, 200.0, 300.0, 400.0, 1000.0, 1280.0] | 0 | 0
Siemens NH-1-63 | Siemens NH-1-63 | 63 | [4000.0, 100.0, 10.0, 2.0, 0.04, 0.01] | 0 | 0 | [100.0, 200.0, 300.0, 400.0, 1000.0, 1500.0] | 0 | 0
Siemens NH-1-80 | Siemens NH-1-80 | 80 | [4800.0, 120.0, 7.0, 0.1, 0.01] | 0 | 0 | [150.58, 250.0, 450.0, 1150.0, 2470.0] | 0 | 0
Siemens NH-2-1000 | Siemens NH-2-1000 | 1000 | [4800.0, 120.0, 7.0, 0.1, 0.004] | 0 | 0 | [1900.0, 3500.0, 8400.0, 24000.0, 52000.0] | 0 | 0
Siemens NH-2-200 | Siemens NH-2-200 | 200 | [4800.0, 120.0, 7.0, 0.1, 0.004] | 0 | 0 | [280.0, 650.0, 1200.0, 3000.0, 7000.0] | 0 | 0
Siemens NH-2-224 | Siemens NH-2-224 | 224 | [4800.0, 120.0, 7.0, 0.2, 0.04, 0.004] | 0 | 0 | [400.0, 750.0, 1453.0, 3025.0, 4315.0, 7600.0] | 0 | 0
Siemens NH-2-250 | Siemens NH-2-250 | 250 | [4800.0, 120.0, 7.0, 0.1, 0.004] | 0 | 0 | [450.0, 800.0, 1650.0, 4000.0, 8500.0] | 0 | 0
Siemens NH-2-315 | Siemens NH-2-315 | 315 | [4800.0, 120.0, 7.0, 0.1, 0.004] | 0 | 0 | [550.0, 920.0, 1900.0, 5000.0, 11000.0] | 0 | 0
Siemens NH-2-355 | Siemens NH-2-355 | 355 | [4800.0, 120.0, 6.0, 0.1, 0.004] | 0 | 0 | [650.0, 1116.27, 2350.0, 5840.0, 12790.0] | 0 | 0
Siemens NH-2-400 | Siemens NH-2-400 | 400 | [4800.0, 120.0, 7.0, 0.1, 0.004] | 0 | 0 | [720.0, 1350.0, 2800.0, 6500.0, 15000.0] | 0 | 0
Siemens NH-2-425 | Siemens NH-2-425 | 425 | [4800.0, 120.0, 7.0, 0.1, 0.004] | 0 | 0 | [850.0, 1500.0, 3050.0, 7500.0, 16500.0] | 0 | 0
Siemens NH-2-630 | Siemens NH-2-630 | 630 | [4800.0, 120.0, 7.0, 0.1, 0.004] | 0 | 0 | [1200.0, 2000.0, 4800.0, 12000.0, 26000.0] | 0 | 0

## dtypes
| element | column | dtype
0 | bus | name | object
1 | bus | vn_kv | float64
2 | bus | type | object
3 | bus | zone | object
4 | bus | in_service | bool
5 | load | name | object
6 | load | bus | uint32
7 | load | p_mw | float64
8 | load | q_mvar | float64
9 | load | const_z_percent | float64
10 | load | const_i_percent | float64
11 | load | sn_mva | float64
12 | load | scaling | float64
13 | load | in_service | bool
14 | load | type | object
15 | ext_grid | name | object
16 | ext_grid | bus | uint32
17 | ext_grid | vm_pu | float64
18 | ext_grid | va_degree | float64
19 | ext_grid | slack_weight | float64
20 | ext_grid | in_service | bool
21 | line | name | object
22 | line | std_type | object
23 | line | from_bus | uint32
24 | line | to_bus | uint32
25 | line | length_km | float64
26 | line | r_ohm_per_km | float64
27 | line | x_ohm_per_km | float64
28 | line | c_nf_per_km | float64
29 | line | g_us_per_km | float64
30 | line | max_i_ka | float64
31 | line | df | float64
32 | line | parallel | uint32
33 | line | type | object
34 | line | in_service | bool
35 | trafo | name | object
36 | trafo | std_type | object
37 | trafo | hv_bus | uint32
38 | trafo | lv_bus | uint32
39 | trafo | sn_mva | float64
40 | trafo | vn_hv_kv | float64
41 | trafo | vn_lv_kv | float64
42 | trafo | vk_percent | float64
43 | trafo | vkr_percent | float64
44 | trafo | pfe_kw | float64
45 | trafo | i0_percent | float64
46 | trafo | shift_degree | float64
47 | trafo | tap_side | object
48 | trafo | tap_neutral | int32
49 | trafo | tap_min | int32
50 | trafo | tap_max | int32
51 | trafo | tap_step_percent | float64
52 | trafo | tap_step_degree | float64
53 | trafo | tap_pos | int32
54 | trafo | tap_phase_shifter | bool
55 | trafo | parallel | uint32
56 | trafo | df | float64
57 | trafo | in_service | bool
58 | line_geodata | coords | object
59 | bus_geodata | x | float64
60 | bus_geodata | y | float64
61 | bus_geodata | coords | object

## parameters
| version | format_version | converged | OPF_converged | name | f_hz | sn_mva
0 | 2.14.6 | 2.14.0 | FALSE | FALSE |  | 50 | 1