## bus
| name | vn_kv | type | zone | in_service
0 | bus_LV_5251-1_0_4_node_0 | 0.4 | n |  | TRUE
1 | bus_LV_5251-1_0_4_node_1 | 0.4 | n |  | TRUE
2 | bus_LV_5251-1_0_4_node_2 | 0.4 | n |  | TRUE
3 | bus_LV_5251-1_0_4_node_3 | 0.4 | n |  | TRUE
4 | bus_LV_5251-1_0_4_node_4 | 0.4 | n |  | TRUE
5 | bus_LV_5251-1_0_4_node_5 | 0.4 | n |  | TRUE
6 | bus_LV_5251-1_0_4_node_6 | 0.4 | n |  | TRUE
7 | bus_LV_5251-1_0_4_node_35 | 0.4 | n |  | TRUE
8 | bus_LV_5251-1_0_4_node_68 | 0.4 | n |  | TRUE
9 | bus_LV_5251-1_0_4_node_46 | 0.4 | n |  | TRUE
10 | bus_LV_5251-1_0_4_node_43 | 0.4 | n |  | TRUE
11 | bus_LV_5251-1_0_4_node_9 | 0.4 | n |  | TRUE
12 | bus_LV_5251-1_0_4_node_12 | 0.4 | n |  | TRUE
13 | bus_LV_5251-1_0_4_node_7 | 0.4 | n |  | TRUE
14 | bus_LV_5251-1_0_4_node_32 | 0.4 | n |  | TRUE
15 | bus_LV_5251-1_0_4_node_11 | 0.4 | n |  | TRUE
16 | bus_LV_5251-1_0_4_node_51 | 0.4 | n |  | TRUE
17 | bus_LV_5251-1_0_4_node_48 | 0.4 | n |  | TRUE
18 | bus_LV_5251-1_0_4_node_44 | 0.4 | n |  | TRUE
19 | bus_LV_5251-1_0_4_node_8 | 0.4 | n |  | TRUE
20 | bus_LV_5251-1_0_4_node_10 | 0.4 | n |  | TRUE
21 | bus_LV_5251-1_0_4_node_27 | 0.4 | n |  | TRUE
22 | bus_LV_5251-1_0_4_node_69 | 0.4 | n |  | TRUE
23 | bus_LV_5251-1_0_4_node_70 | 0.4 | n |  | TRUE
24 | bus_LV_5251-1_0_4_node_25 | 0.4 | n |  | TRUE
25 | bus_LV_5251-1_0_4_node_26 | 0.4 | n |  | TRUE
26 | bus_LV_5251-1_0_4_node_67 | 0.4 | n |  | TRUE
27 | bus_LV_5251-1_0_4_node_24 | 0.4 | n |  | TRUE
28 | bus_LV_5251-1_0_4_node_13 | 0.4 | n |  | TRUE
29 | bus_LV_5251-1_0_4_node_14 | 0.4 | n |  | TRUE
30 | bus_LV_5251-1_0_4_node_15 | 0.4 | n |  | TRUE
31 | bus_LV_5251-1_0_4_node_16 | 0.4 | n |  | TRUE
32 | bus_LV_5251-1_0_4_node_34 | 0.4 | n |  | TRUE
33 | bus_LV_5251-1_0_4_node_30 | 0.4 | n |  | TRUE
34 | bus_LV_5251-1_0_4_node_36 | 0.4 | n |  | TRUE
35 | bus_LV_5251-1_0_4_node_17 | 0.4 | n |  | TRUE
36 | bus_LV_5251-1_0_4_node_18 | 0.4 | n |  | TRUE
37 | bus_LV_5251-1_0_4_node_20 | 0.4 | n |  | TRUE
38 | bus_LV_5251-1_0_4_node_21 | 0.4 | n |  | TRUE
39 | bus_LV_5251-1_0_4_node_22 | 0.4 | n |  | TRUE
40 | bus_LV_5251-1_0_4_node_23 | 0.4 | n |  | TRUE
41 | bus_LV_5251-1_0_4_node_28 | 0.4 | n |  | TRUE
42 | bus_LV_5251-1_0_4_node_29 | 0.4 | n |  | TRUE
43 | bus_LV_5251-1_0_4_node_31 | 0.4 | n |  | TRUE
44 | bus_LV_5251-1_0_4_node_37 | 0.4 | n |  | TRUE
45 | bus_LV_5251-1_0_4_node_38 | 0.4 | n |  | TRUE
46 | bus_LV_5251-1_0_4_node_39 | 0.4 | n |  | TRUE
47 | bus_LV_5251-1_0_4_node_40 | 0.4 | n |  | TRUE
48 | bus_LV_5251-1_0_4_node_41 | 0.4 | n |  | TRUE
49 | bus_LV_5251-1_0_4_node_42 | 0.4 | n |  | TRUE
50 | bus_LV_5251-1_0_4_node_52 | 0.4 | n |  | TRUE
51 | bus_LV_5251-1_0_4_node_47 | 0.4 | n |  | TRUE
52 | bus_LV_5251-1_0_4_node_55 | 0.4 | n |  | TRUE
53 | bus_LV_5251-1_0_4_node_45 | 0.4 | n |  | TRUE
54 | bus_LV_5251-1_0_4_node_62 | 0.4 | n |  | TRUE
55 | bus_LV_5251-1_0_4_node_49 | 0.4 | n |  | TRUE
56 | bus_LV_5251-1_0_4_node_50 | 0.4 | n |  | TRUE
57 | bus_LV_5251-1_0_4_node_53 | 0.4 | n |  | TRUE
58 | bus_LV_5251-1_0_4_node_54 | 0.4 | n |  | TRUE
59 | bus_LV_5251-1_0_4_node_61 | 0.4 | n |  | TRUE
60 | bus_LV_5251-1_0_4_node_58 | 0.4 | n |  | TRUE
61 | bus_LV_5251-1_0_4_node_63 | 0.4 | n |  | TRUE
62 | bus_LV_5251-1_0_4_node_64 | 0.4 | n |  | TRUE
63 | bus_LV_5251-1_0_4_node_75 | 0.4 | n |  | TRUE
64 | bus_LV_5251-1_0_4_node_57 | 0.4 | n |  | TRUE
65 | bus_LV_5251-1_0_4_node_59 | 0.4 | n |  | TRUE
66 | bus_LV_5251-1_0_4_node_60 | 0.4 | n |  | TRUE
67 | bus_LV_5251-1_0_4_node_82 | 0.4 | n |  | TRUE
68 | bus_LV_5251-1_0_4_node_65 | 0.4 | n |  | TRUE
69 | bus_LV_5251-1_0_4_node_66 | 0.4 | n |  | TRUE
70 | bus_LV_5251-1_0_4_node_71 | 0.4 | n |  | TRUE
71 | bus_LV_5251-1_0_4_node_72 | 0.4 | n |  | TRUE
72 | bus_LV_5251-1_0_4_node_73 | 0.4 | n |  | TRUE
73 | bus_LV_5251-1_0_4_node_74 | 0.4 | n |  | TRUE
74 | bus_LV_5251-1_0_4_node_79 | 0.4 | n |  | TRUE
75 | bus_MV_257_0_node_22 | 20 | n |  | TRUE

## load
| name | bus | p_mw | q_mvar | const_z_percent | const_i_percent | sn_mva | scaling | in_service | type
0 | LV_5251-1_0_4_load_0 | 0 | 0.030958 | 0.0077587 | 0 | 0 |  | 1 | TRUE | wye
1 | LV_5251-1_0_4_load_1 | 1 | 0.03469 | 0.0086942 | 0 | 0 |  | 1 | TRUE | wye
2 | LV_5251-1_0_4_load_3 | 3 | 0.014729 | 0.0036915 | 0 | 0 |  | 1 | TRUE | wye
3 | LV_5251-1_0_4_load_5 | 5 | 0.0016645 | 0.00041715 | 0 | 0 |  | 1 | TRUE | wye
4 | LV_5251-1_0_4_load_35 | 7 | 0.0081781 | 0.0020496 | 0 | 0 |  | 1 | TRUE | wye
5 | LV_5251-1_0_4_load_68 | 8 | 0.0078182 | 0.0019594 | 0 | 0 |  | 1 | TRUE | wye
6 | LV_5251-1_0_4_load_43 | 10 | 0.0087877 | 0.0022024 | 0 | 0 |  | 1 | TRUE | wye
7 | LV_5251-1_0_4_load_12 | 12 | 0.027275 | 0.0068358 | 0 | 0 |  | 1 | TRUE | wye
8 | LV_5251-1_0_4_load_7 | 13 | 0.0055893 | 0.0014008 | 0 | 0 |  | 1 | TRUE | wye
9 | LV_5251-1_0_4_load_51 | 16 | 0.0093237 | 0.0023367 | 0 | 0 |  | 1 | TRUE | wye
10 | LV_5251-1_0_4_load_48 | 17 | 0.0025851 | 0.00064788 | 0 | 0 |  | 1 | TRUE | wye
11 | LV_5251-1_0_4_load_44 | 18 | 0.0051703 | 0.0012958 | 0 | 0 |  | 1 | TRUE | wye
12 | LV_5251-1_0_4_load_10 | 20 | 0.0051019 | 0.0012787 | 0 | 0 |  | 1 | TRUE | wye
13 | LV_5251-1_0_4_load_27 | 21 | 0.0060722 | 0.0015218 | 0 | 0 |  | 1 | TRUE | wye
14 | LV_5251-1_0_4_load_69 | 22 | 0.0031696 | 0.00079437 | 0 | 0 |  | 1 | TRUE | wye
15 | LV_5251-1_0_4_load_70 | 23 | 0.0018867 | 0.00047285 | 0 | 0 |  | 1 | TRUE | wye
16 | LV_5251-1_0_4_load_25 | 24 | 0.0053196 | 0.0013332 | 0 | 0 |  | 1 | TRUE | wye
17 | LV_5251-1_0_4_load_26 | 25 | 0.0058132 | 0.0014569 | 0 | 0 |  | 1 | TRUE | wye
18 | LV_5251-1_0_4_load_24 | 27 | 0.0075789 | 0.0018994 | 0 | 0 |  | 1 | TRUE | wye
19 | LV_5251-1_0_4_load_13 | 28 | 0.019646 | 0.0049237 | 0 | 0 |  | 1 | TRUE | wye
20 | LV_5251-1_0_4_load_14 | 29 | 0.0056507 | 0.0014162 | 0 | 0 |  | 1 | TRUE | wye
21 | LV_5251-1_0_4_load_15 | 30 | 0.0050657 | 0.0012696 | 0 | 0 |  | 1 | TRUE | wye
22 | LV_5251-1_0_4_load_34 | 32 | 0.010901 | 0.0027321 | 0 | 0 |  | 1 | TRUE | wye
23 | LV_5251-1_0_4_load_30 | 33 | 0.0065284 | 0.0016362 | 0 | 0 |  | 1 | TRUE | wye
24 | LV_5251-1_0_4_load_36 | 34 | 0.010738 | 0.0026913 | 0 | 0 |  | 1 | TRUE | wye
25 | LV_5251-1_0_4_load_17 | 35 | 0.0034569 | 0.00086637 | 0 | 0 |  | 1 | TRUE | wye
26 | LV_5251-1_0_4_load_18 | 36 | 0.0029885 | 0.00074898 | 0 | 0 |  | 1 | TRUE | wye
27 | LV_5251-1_0_4_load_20 | 37 | 0.0018921 | 0.0004742 | 0 | 0 |  | 1 | TRUE | wye
28 | LV_5251-1_0_4_load_21 | 38 | 0.0080065 | 0.0020066 | 0 | 0 |  | 1 | TRUE | wye
29 | LV_5251-1_0_4_load_22 | 39 | 0.018488 | 0.0046335 | 0 | 0 |  | 1 | TRUE | wye
30 | LV_5251-1_0_4_load_23 | 40 | 0.0073283 | 0.0018366 | 0 | 0 |  | 1 | TRUE | wye
31 | LV_5251-1_0_4_load_28 | 41 | 0.0043033 | 0.0010785 | 0 | 0 |  | 1 | TRUE | wye
32 | LV_5251-1_0_4_load_29 | 42 | 0.0042401 | 0.0010627 | 0 | 0 |  | 1 | TRUE | wye
33 | LV_5251-1_0_4_load_31 | 43 | 0.0045576 | 0.0011422 | 0 | 0 |  | 1 | TRUE | wye
34 | LV_5251-1_0_4_load_37 | 44 | 0.043992 | 0.011026 | 0 | 0 |  | 1 | TRUE | wye
35 | LV_5251-1_0_4_load_38 | 45 | 0.010226 | 0.0025628 | 0 | 0 |  | 1 | TRUE | wye
36 | LV_5251-1_0_4_load_39 | 46 | 0.0058319 | 0.0014616 | 0 | 0 |  | 1 | TRUE | wye
37 | LV_5251-1_0_4_load_40 | 47 | 0.0066479 | 0.0016661 | 0 | 0 |  | 1 | TRUE | wye
38 | LV_5251-1_0_4_load_41 | 48 | 0.0066291 | 0.0016614 | 0 | 0 |  | 1 | TRUE | wye
39 | LV_5251-1_0_4_load_52 | 50 | 0.0079233 | 0.0019858 | 0 | 0 |  | 1 | TRUE | wye
40 | LV_5251-1_0_4_load_47 | 51 | 0.0097609 | 0.0024463 | 0 | 0 |  | 1 | TRUE | wye
41 | LV_5251-1_0_4_load_55 | 52 | 0.0035591 | 0.00089201 | 0 | 0 |  | 1 | TRUE | wye
42 | LV_5251-1_0_4_load_45 | 53 | 0.0062588 | 0.0015686 | 0 | 0 |  | 1 | TRUE | wye
43 | LV_5251-1_0_4_load_49 | 55 | 0.017773 | 0.0044544 | 0 | 0 |  | 1 | TRUE | wye
44 | LV_5251-1_0_4_load_54 | 58 | 0.0055533 | 0.0013918 | 0 | 0 |  | 1 | TRUE | wye
45 | LV_5251-1_0_4_load_61 | 59 | 0.0028326 | 0.00070992 | 0 | 0 |  | 1 | TRUE | wye
46 | LV_5251-1_0_4_load_58 | 60 | 0.0054055 | 0.0013548 | 0 | 0 |  | 1 | TRUE | wye
47 | LV_5251-1_0_4_load_75 | 63 | 0.0029292 | 0.00073414 | 0 | 0 |  | 1 | TRUE | wye
48 | LV_5251-1_0_4_load_57 | 64 | 0.0045392 | 0.0011376 | 0 | 0 |  | 1 | TRUE | wye
49 | LV_5251-1_0_4_load_59 | 65 | 0.0022631 | 0.00056718 | 0 | 0 |  | 1 | TRUE | wye
50 | LV_5251-1_0_4_load_60 | 66 | 0.0021609 | 0.00054158 | 0 | 0 |  | 1 | TRUE | wye
51 | LV_5251-1_0_4_load_82 | 67 | 0.0097335 | 0.0024395 | 0 | 0 |  | 1 | TRUE | wye
52 | LV_5251-1_0_4_load_65 | 68 | 0.0033933 | 0.00085043 | 0 | 0 |  | 1 | TRUE | wye
53 | LV_5251-1_0_4_load_66 | 69 | 0.00074689 | 0.00018719 | 0 | 0 |  | 1 | TRUE | wye
54 | LV_5251-1_0_4_load_71 | 70 | 0.0018213 | 0.00045647 | 0 | 0 |  | 1 | TRUE | wye
55 | LV_5251-1_0_4_load_73 | 72 | 0.0010765 | 0.00026981 | 0 | 0 |  | 1 | TRUE | wye
56 | LV_5251-1_0_4_load_79 | 74 | 0.0039414 | 0.0009878 | 0 | 0 |  | 1 | TRUE | wye

## ext_grid
| name | bus | vm_pu | va_degree | slack_weight | in_service
0 |  | 7 | 1 | 0 | 1 | TRUE

## line
| name | std_type | from_bus | to_bus | length_km | r_ohm_per_km | x_ohm_per_km | c_nf_per_km | g_us_per_km | max_i_ka | df | parallel | type | in_service
0 | LV_5251-1_0_4_line_0 |  | 0 | 1 | 0.029097 | 0.125 | 0.08 | 261 | 0 | 0.364 | 1 | 3 | cs | TRUE
1 | LV_5251-1_0_4_line_1 |  | 0 | 2 | 0.014645 | 0.125 | 0.08 | 261 | 0 | 0.364 | 1 | 3 | cs | TRUE
2 | LV_5251-1_0_4_line_2 |  | 1 | 3 | 0.0099161 | 0.125 | 0.08 | 261 | 0 | 0.364 | 1 | 2 | cs | TRUE
3 | LV_5251-1_0_4_line_3 |  | 2 | 4 | 0.0107 | 0.125 | 0.08 | 261 | 0 | 0.364 | 1 | 3 | cs | TRUE
4 | LV_5251-1_0_4_line_4 |  | 2 | 5 | 0.0047021 | 0.125 | 0.08 | 261 | 0 | 0.364 | 1 | 1 | cs | TRUE
5 | LV_5251-1_0_4_line_5 |  | 3 | 6 | 0.006221 | 0.125 | 0.08 | 261 | 0 | 0.364 | 1 | 1 | cs | TRUE
6 | LV_5251-1_0_4_line_6 |  | 4 | 7 | 0.035804 | 0.125 | 0.08 | 261 | 0 | 0.364 | 1 | 3 | cs | TRUE
7 | LV_5251-1_0_4_line_7 |  | 5 | 8 | 0.018599 | 0.125 | 0.08 | 261 | 0 | 0.364 | 1 | 1 | cs | TRUE
8 | LV_5251-1_0_4_line_8 |  | 6 | 9 | 0.015255 | 0.125 | 0.08 | 261 | 0 | 0.364 | 1 | 1 | cs | TRUE
9 | LV_5251-1_0_4_line_9 |  | 6 | 10 | 0.02973 | 0.125 | 0.08 | 261 | 0 | 0.364 | 1 | 1 | cs | TRUE
10 | LV_5251-1_0_4_line_10 |  | 7 | 14 | 0.041359 | 0.125 | 0.08 | 261 | 0 | 0.364 | 1 | 1 | cs | TRUE
11 | LV_5251-1_0_4_line_11 |  | 8 | 15 | 0.024893 | 0.125 | 0.08 | 261 | 0 | 0.364 | 1 | 1 | cs | TRUE
12 | LV_5251-1_0_4_line_12 |  | 9 | 16 | 0.017119 | 0.125 | 0.08 | 261 | 0 | 0.364 | 1 | 1 | cs | TRUE
13 | LV_5251-1_0_4_line_13 |  | 9 | 17 | 0.012181 | 0.125 | 0.08 | 261 | 0 | 0.364 | 1 | 1 | cs | TRUE
14 | LV_5251-1_0_4_line_14 |  | 10 | 18 | 0.0079689 | 0.125 | 0.08 | 261 | 0 | 0.364 | 1 | 1 | cs | TRUE
15 | LV_5251-1_0_4_line_15 |  | 11 | 12 | 0.0012537 | 0.125 | 0.08 | 261 | 0 | 0.364 | 1 | 1 | cs | TRUE
16 | LV_5251-1_0_4_line_16 |  | 11 | 13 | 0.021995 | 0.125 | 0.08 | 261 | 0 | 0.364 | 1 | 1 | cs | TRUE
17 | LV_5251-1_0_4_line_17 |  | 12 | 24 | 0.010413 | 0.125 | 0.08 | 261 | 0 | 0.364 | 1 | 1 | cs | TRUE
18 | LV_5251-1_0_4_line_18 |  | 13 | 19 | 0.023171 | 0.125 | 0.08 | 261 | 0 | 0.364 | 1 | 1 | cs | TRUE
19 | LV_5251-1_0_4_line_19 |  | 14 | 33 | 0.023148 | 0.125 | 0.08 | 261 | 0 | 0.364 | 1 | 1 | cs | TRUE
20 | LV_5251-1_0_4_line_20 |  | 14 | 31 | 0.031224 | 0.125 | 0.08 | 261 | 0 | 0.364 | 1 | 1 | cs | TRUE
21 | LV_5251-1_0_4_line_21 |  | 15 | 22 | 0.017499 | 0.125 | 0.08 | 261 | 0 | 0.364 | 1 | 1 | cs | TRUE
22 | LV_5251-1_0_4_line_22 |  | 15 | 23 | 0.033488 | 0.125 | 0.08 | 261 | 0 | 0.364 | 1 | 1 | cs | TRUE
23 | LV_5251-1_0_4_line_23 |  | 15 | 19 | 0.018738 | 0.125 | 0.08 | 261 | 0 | 0.364 | 1 | 1 | cs | TRUE
24 | LV_5251-1_0_4_line_24 |  | 16 | 54 | 0.020268 | 0.125 | 0.08 | 261 | 0 | 0.364 | 1 | 1 | cs | TRUE
25 | LV_5251-1_0_4_line_25 |  | 17 | 55 | 0.040993 | 0.125 | 0.08 | 261 | 0 | 0.364 | 1 | 1 | cs | TRUE
26 | LV_5251-1_0_4_line_26 |  | 18 | 53 | 0.020819 | 0.125 | 0.08 | 261 | 0 | 0.364 | 1 | 1 | cs | TRUE
27 | LV_5251-1_0_4_line_27 |  | 19 | 20 | 0.0098562 | 0.125 | 0.08 | 261 | 0 | 0.364 | 1 | 1 | cs | TRUE
28 | LV_5251-1_0_4_line_28 |  | 20 | 21 | 0.023802 | 0.125 | 0.08 | 261 | 0 | 0.364 | 1 | 1 | cs | TRUE
29 | LV_5251-1_0_4_line_29 |  | 21 | 25 | 0.0083876 | 0.125 | 0.08 | 261 | 0 | 0.364 | 1 | 1 | cs | TRUE
30 | LV_5251-1_0_4_line_30 |  | 22 | 26 | 0.03614 | 0.125 | 0.08 | 261 | 0 | 0.364 | 1 | 1 | cs | TRUE
31 | LV_5251-1_0_4_line_31 |  | 24 | 27 | 0.011242 | 0.125 | 0.08 | 261 | 0 | 0.364 | 1 | 1 | cs | TRUE
32 | LV_5251-1_0_4_line_32 |  | 25 | 37 | 0.0097581 | 0.125 | 0.08 | 261 | 0 | 0.364 | 1 | 1 | cs | TRUE
33 | LV_5251-1_0_4_line_33 |  | 26 | 70 | 0.010204 | 0.125 | 0.08 | 261 | 0 | 0.364 | 1 | 1 | cs | TRUE
34 | LV_5251-1_0_4_line_34 |  | 26 | 69 | 0.017014 | 0.125 | 0.08 | 261 | 0 | 0.364 | 1 | 1 | cs | TRUE
35 | LV_5251-1_0_4_line_35 |  | 27 | 40 | 0.028731 | 0.125 | 0.08 | 261 | 0 | 0.364 | 1 | 1 | cs | TRUE
36 | LV_5251-1_0_4_line_36 |  | 28 | 29 | 0.067821 | 0.125 | 0.08 | 261 | 0 | 0.364 | 1 | 1 | cs | TRUE
37 | LV_5251-1_0_4_line_37 |  | 28 | 30 | 0.043356 | 0.125 | 0.08 | 261 | 0 | 0.364 | 1 | 1 | cs | TRUE
38 | LV_5251-1_0_4_line_38 |  | 29 | 31 | 0.012248 | 0.125 | 0.08 | 261 | 0 | 0.364 | 1 | 1 | cs | TRUE
39 | LV_5251-1_0_4_line_39 |  | 31 | 32 | 0.028589 | 0.125 | 0.08 | 261 | 0 | 0.364 | 1 | 1 | cs | TRUE
40 | LV_5251-1_0_4_line_40 |  | 32 | 34 | 0.02211 | 0.125 | 0.08 | 261 | 0 | 0.364 | 1 | 1 | cs | TRUE
41 | LV_5251-1_0_4_line_41 |  | 33 | 41 | 0.0043135 | 0.125 | 0.08 | 261 | 0 | 0.364 | 1 | 1 | cs | TRUE
42 | LV_5251-1_0_4_line_42 |  | 34 | 44 | 0.0027874 | 0.125 | 0.08 | 261 | 0 | 0.364 | 1 | 1 | cs | TRUE
43 | LV_5251-1_0_4_line_43 |  | 35 | 36 | 0.011766 | 0.125 | 0.08 | 261 | 0 | 0.364 | 1 | 1 | cs | TRUE
44 | LV_5251-1_0_4_line_44 |  | 36 | 37 | 0.014587 | 0.125 | 0.08 | 261 | 0 | 0.364 | 1 | 1 | cs | TRUE
45 | LV_5251-1_0_4_line_45 |  | 38 | 39 | 0.0047739 | 0.125 | 0.08 | 261 | 0 | 0.364 | 1 | 1 | cs | TRUE
46 | LV_5251-1_0_4_line_46 |  | 39 | 40 | 0.016706 | 0.125 | 0.08 | 261 | 0 | 0.364 | 1 | 1 | cs | TRUE
47 | LV_5251-1_0_4_line_47 |  | 41 | 42 | 0.019251 | 0.125 | 0.08 | 261 | 0 | 0.364 | 1 | 1 | cs | TRUE
48 | LV_5251-1_0_4_line_48 |  | 42 | 43 | 0.022472 | 0.125 | 0.08 | 261 | 0 | 0.364 | 1 | 1 | cs | TRUE
49 | LV_5251-1_0_4_line_49 |  | 45 | 46 | 0.025916 | 0.125 | 0.08 | 261 | 0 | 0.364 | 1 | 1 | cs | TRUE
50 | LV_5251-1_0_4_line_50 |  | 46 | 47 | 0.010357 | 0.125 | 0.08 | 261 | 0 | 0.364 | 1 | 1 | cs | TRUE
51 | LV_5251-1_0_4_line_51 |  | 47 | 48 | 0.017976 | 0.125 | 0.08 | 261 | 0 | 0.364 | 1 | 1 | cs | TRUE
52 | LV_5251-1_0_4_line_52 |  | 48 | 49 | 0.0264 | 0.125 | 0.08 | 261 | 0 | 0.364 | 1 | 1 | cs | TRUE
53 | LV_5251-1_0_4_line_53 |  | 49 | 50 | 0.015558 | 0.125 | 0.08 | 261 | 0 | 0.364 | 1 | 1 | cs | TRUE
54 | LV_5251-1_0_4_line_54 |  | 49 | 51 | 0.011756 | 0.125 | 0.08 | 261 | 0 | 0.364 | 1 | 1 | cs | TRUE
55 | LV_5251-1_0_4_line_55 |  | 50 | 52 | 0.010044 | 0.125 | 0.08 | 261 | 0 | 0.364 | 1 | 1 | cs | TRUE
56 | LV_5251-1_0_4_line_56 |  | 51 | 53 | 0.025677 | 0.125 | 0.08 | 261 | 0 | 0.364 | 1 | 1 | cs | TRUE
57 | LV_5251-1_0_4_line_57 |  | 54 | 61 | 0.020205 | 0.125 | 0.08 | 261 | 0 | 0.364 | 1 | 1 | cs | TRUE
58 | LV_5251-1_0_4_line_58 |  | 54 | 62 | 0.005226 | 0.125 | 0.08 | 261 | 0 | 0.364 | 1 | 1 | cs | TRUE
59 | LV_5251-1_0_4_line_59 |  | 55 | 56 | 0.022755 | 0.125 | 0.08 | 261 | 0 | 0.364 | 1 | 1 | cs | TRUE
60 | LV_5251-1_0_4_line_60 |  | 56 | 57 | 0.024353 | 0.125 | 0.08 | 261 | 0 | 0.364 | 1 | 1 | cs | TRUE
61 | LV_5251-1_0_4_line_61 |  | 56 | 58 | 0.050837 | 0.125 | 0.08 | 261 | 0 | 0.364 | 1 | 1 | cs | TRUE
62 | LV_5251-1_0_4_line_62 |  | 57 | 59 | 0.0016792 | 0.125 | 0.08 | 261 | 0 | 0.364 | 1 | 1 | cs | TRUE
63 | LV_5251-1_0_4_line_63 |  | 57 | 60 | 0.014788 | 0.125 | 0.08 | 261 | 0 | 0.364 | 1 | 1 | cs | TRUE
64 | LV_5251-1_0_4_line_64 |  | 59 | 63 | 0.015731 | 0.125 | 0.08 | 261 | 0 | 0.364 | 1 | 1 | cs | TRUE
65 | LV_5251-1_0_4_line_65 |  | 60 | 64 | 0.00034909 | 0.125 | 0.08 | 261 | 0 | 0.364 | 1 | 1 | cs | TRUE
66 | LV_5251-1_0_4_line_66 |  | 61 | 67 | 0.014878 | 0.125 | 0.08 | 261 | 0 | 0.364 | 1 | 1 | cs | TRUE
67 | LV_5251-1_0_4_line_67 |  | 62 | 68 | 0.020244 | 0.125 | 0.08 | 261 | 0 | 0.364 | 1 | 1 | cs | TRUE
68 | LV_5251-1_0_4_line_68 |  | 64 | 65 | 0.016752 | 0.125 | 0.08 | 261 | 0 | 0.364 | 1 | 1 | cs | TRUE
69 | LV_5251-1_0_4_line_69 |  | 65 | 66 | 0.0016167 | 0.125 | 0.08 | 261 | 0 | 0.364 | 1 | 1 | cs | TRUE
70 | LV_5251-1_0_4_line_70 |  | 70 | 71 | 0.039256 | 0.125 | 0.08 | 261 | 0 | 0.364 | 1 | 1 | cs | TRUE
71 | LV_5251-1_0_4_line_71 |  | 71 | 72 | 0.016068 | 0.125 | 0.08 | 261 | 0 | 0.364 | 1 | 1 | cs | TRUE
72 | LV_5251-1_0_4_line_72 |  | 71 | 73 | 0.026739 | 0.125 | 0.08 | 261 | 0 | 0.364 | 1 | 1 | cs | TRUE
73 | LV_5251-1_0_4_line_73 |  | 73 | 74 | 0.020214 | 0.125 | 0.08 | 261 | 0 | 0.364 | 1 | 1 | cs | TRUE

## trafo
| name | std_type | hv_bus | lv_bus | sn_mva | vn_hv_kv | vn_lv_kv | vk_percent | vkr_percent | pfe_kw | i0_percent | shift_degree | tap_side | tap_neutral | tap_min | tap_max | tap_step_percent | tap_step_degree | tap_pos | tap_phase_shifter | parallel | df | in_service
0 | LV_5251-1_0_4_trafo_35 | 0.63 MVA 20/0.4 kV | 75 | 7 | 0.63 | 20 | 0.4 | 6 | 1.206 | 1.65 | 0.2619 | 150 | hv | 0 | -2 | 2 | 2.5 | 0 | 0 | FALSE | 1 | 1 | TRUE

## line_geodata
| x0 | y0 | x1 | y1 | x2 | y2 | x3 | y3 | x4 | y4
0 | 2720309.6746 | 1079255.076 | 2720317.7286 | 1079283.0366
1 | 2720302.3968 | 1079242.3677 | 2720309.6746 | 1079255.076
2 | 2720317.7286 | 1079283.0366 | 2720320.4734 | 1079292.5653
3 | 2720308.8818 | 1079233.8451 | 2720302.3968 | 1079242.3677
4 | 2720302.3968 | 1079242.3677 | 2720299.0337 | 1079239.0815
5 | 2720322.1953 | 1079298.5432 | 2720320.4734 | 1079292.5653
6 | 2720308.8818 | 1079233.8451 | 2720317.1627 | 1079231.5625 | 2720326.1353 | 1079230.4499 | 2720343.8809 | 1079226.5307
7 | 2720299.0337 | 1079239.0815 | 2720285.7312 | 1079226.0826
8 | 2720325.1318 | 1079313.5119 | 2720322.1953 | 1079298.5432
9 | 2720322.1953 | 1079298.5432 | 2720333.1156 | 1079304.6298 | 2720346.3539 | 1079315.6551
10 | 2720379.0639 | 1079204.7986 | 2720359.3996 | 1079216.5632 | 2720343.8809 | 1079226.5307
11 | 2720271.2652 | 1079206.0941 | 2720278.9955 | 1079219.5007 | 2720285.7312 | 1079226.0826
12 | 2720325.1318 | 1079313.5119 | 2720308.407 | 1079317.163
13 | 2720325.1318 | 1079313.5119 | 2720327.5095 | 1079325.4582
14 | 2720346.3539 | 1079315.6551 | 2720352.4772 | 1079320.7549
15 | 2720318.7597 | 1079195.1567 | 2720319.2183 | 1079193.99
16 | 2720318.7597 | 1079195.1567 | 2720313.2008 | 1079194.1574 | 2720306.2908 | 1079192.72 | 2720297.014 | 1079192.2404
17 | 2720323.0281 | 1079184.2985 | 2720319.2183 | 1079193.99
18 | 2720274.5583 | 1079187.6569 | 2720282.8829 | 1079191.0347 | 2720291.6754 | 1079191.9644 | 2720297.014 | 1079192.2404
19 | 2720379.0639 | 1079204.7986 | 2720378.9206 | 1079191.6085 | 2720379.5877 | 1079181.6737
20 | 2720409.9998 | 1079209.6685 | 2720379.0639 | 1079204.7986
21 | 2720271.2652 | 1079206.0941 | 2720266.3482 | 1079218.6283 | 2720263.1751 | 1079221.1206
22 | 2720271.2652 | 1079206.0941 | 2720249.7163 | 1079194.861 | 2720241.4593 | 1079190.834
23 | 2720271.2652 | 1079206.0941 | 2720273.5366 | 1079192.1845 | 2720274.5583 | 1079187.6569
24 | 2720288.6052 | 1079321.4857 | 2720308.407 | 1079317.163
25 | 2720327.5095 | 1079325.4582 | 2720335.5116 | 1079365.6628
26 | 2720352.4772 | 1079320.7549 | 2720368.475 | 1079334.0785
27 | 2720274.5583 | 1079187.6569 | 2720275.9034 | 1079177.8929
28 | 2720275.9034 | 1079177.8929 | 2720277.5966 | 1079165.6011 | 2720276.2726 | 1079157.8916 | 2720275.5703 | 1079154.3899
29 | 2720273.9209 | 1079146.1661 | 2720275.5703 | 1079154.3899
30 | 2720233.7509 | 1079242.0355 | 2720242.4258 | 1079236.7139 | 2720252.0005 | 1079229.8978 | 2720263.1751 | 1079221.1206
31 | 2720327.0157 | 1079173.7878 | 2720324.3634 | 1079180.9015 | 2720323.0281 | 1079184.2985
32 | 2720273.9209 | 1079146.1661 | 2720273.3866 | 1079143.5021 | 2720271.9236 | 1079136.6148
33 | 2720233.7509 | 1079242.0355 | 2720224.8413 | 1079247.0089
34 | 2720233.7509 | 1079242.0355 | 2720244.074 | 1079255.5599
35 | 2720327.0157 | 1079173.7878 | 2720328.2523 | 1079170.4708 | 2720328.9244 | 1079149.4245 | 2720328.897 | 1079145.2906
36 | 2720421.8558 | 1079212.3878 | 2720485.8181 | 1079234.9385
37 | 2720526.707 | 1079249.3544 | 2720485.8181 | 1079234.9385
38 | 2720409.9998 | 1079209.6685 | 2720415.8926 | 1079210.2854 | 2720421.8558 | 1079212.3878
39 | 2720409.9998 | 1079209.6685 | 2720406.2916 | 1079238.0156
40 | 2720406.2916 | 1079238.0156 | 2720403.4238 | 1079259.9391
41 | 2720379.9832 | 1079177.397 | 2720379.8564 | 1079177.6725 | 2720379.5877 | 1079181.6737
42 | 2720403.0622 | 1079262.7029 | 2720403.4238 | 1079259.9391
43 | 2720268.8927 | 1079122.3464 | 2720268.2112 | 1079119.1381 | 2720265.9646 | 1079110.9543
44 | 2720268.8927 | 1079122.3464 | 2720271.9236 | 1079136.6148
45 | 2720330.295 | 1079123.9798 | 2720329.7068 | 1079125.545 | 2720329.283 | 1079128.6177
46 | 2720329.283 | 1079128.6177 | 2720328.8091 | 1079132.0542 | 2720328.897 | 1079145.2906
47 | 2720379.9832 | 1079177.397 | 2720386.8299 | 1079162.5215 | 2720387.9552 | 1079159.8752
48 | 2720396.7485 | 1079139.1947 | 2720387.9552 | 1079159.8752
49 | 2720475.2097 | 1079337.7596 | 2720450.5458 | 1079345.719
50 | 2720440.5682 | 1079348.454 | 2720445.3404 | 1079347.3989 | 2720450.5458 | 1079345.719
51 | 2720440.5682 | 1079348.454 | 2720423.016 | 1079352.3349
52 | 2720397.239 | 1079358.0342 | 2720423.016 | 1079352.3349
53 | 2720397.239 | 1079358.0342 | 2720404.2108 | 1079371.9421
54 | 2720397.239 | 1079358.0342 | 2720388.2055 | 1079350.5107
55 | 2720404.2108 | 1079371.9421 | 2720407.0907 | 1079377.6873 | 2720408.5798 | 1079380.9842
56 | 2720368.475 | 1079334.0785 | 2720388.2055 | 1079350.5107
57 | 2720288.6052 | 1079321.4857 | 2720294.0246 | 1079340.9511
58 | 2720283.4862 | 1079322.6078 | 2720288.6052 | 1079321.4857
59 | 2720339.9535 | 1079387.9802 | 2720335.5116 | 1079365.6628
60 | 2720339.9535 | 1079387.9802 | 2720344.2504 | 1079411.9489
61 | 2720339.9535 | 1079387.9802 | 2720328.0204 | 1079396.5953 | 2720318.3669 | 1079403.4763 | 2720306.7372 | 1079406.9604 | 2720294.6155 | 1079407.1863
62 | 2720344.2504 | 1079411.9489 | 2720344.5465 | 1079413.6018
63 | 2720344.2504 | 1079411.9489 | 2720358.7357 | 1079408.9715
64 | 2720344.5465 | 1079413.6018 | 2720347.3197 | 1079429.0861
65 | 2720359.0776 | 1079408.9012 | 2720358.7357 | 1079408.9715
66 | 2720298.0148 | 1079355.2845 | 2720294.0246 | 1079340.9511
67 | 2720283.4862 | 1079322.6078 | 2720272.2004 | 1079305.801
68 | 2720359.0776 | 1079408.9012 | 2720375.4861 | 1079405.5286
69 | 2720377.0697 | 1079405.2031 | 2720375.4861 | 1079405.5286
70 | 2720193.0886 | 1079269.7981 | 2720210.9523 | 1079254.7617 | 2720224.8413 | 1079247.0089
71 | 2720193.0886 | 1079269.7981 | 2720204.1017 | 1079281.4975
72 | 2720175.0561 | 1079289.4567 | 2720177.0127 | 1079287.1603 | 2720188.5694 | 1079273.6006 | 2720193.0886 | 1079269.7981
73 | 2720175.0561 | 1079289.4567 | 2720161.943 | 1079304.8397

## bus_geodata
| x | y | coords
0 | 2720309.6746 | 1079255.076
1 | 2720317.7286 | 1079283.0366
2 | 2720302.3968 | 1079242.3677
3 | 2720320.4734 | 1079292.5653
4 | 2720308.8818 | 1079233.8451
5 | 2720299.0337 | 1079239.0815
6 | 2720322.1953 | 1079298.5432
7 | 2720343.8809 | 1079226.5307
8 | 2720285.7312 | 1079226.0826
9 | 2720325.1318 | 1079313.5119
10 | 2720346.3539 | 1079315.6551
11 | 2720318.7597 | 1079195.1567
12 | 2720319.2183 | 1079193.99
13 | 2720297.014 | 1079192.2404
14 | 2720379.0639 | 1079204.7986
15 | 2720271.2652 | 1079206.0941
16 | 2720308.407 | 1079317.163
17 | 2720327.5095 | 1079325.4582
18 | 2720352.4772 | 1079320.7549
19 | 2720274.5583 | 1079187.6569
20 | 2720275.9034 | 1079177.8929
21 | 2720275.5703 | 1079154.3899
22 | 2720263.1751 | 1079221.1206
23 | 2720241.4593 | 1079190.834
24 | 2720323.0281 | 1079184.2985
25 | 2720273.9209 | 1079146.1661
26 | 2720233.7509 | 1079242.0355
27 | 2720327.0157 | 1079173.7878
28 | 2720485.8181 | 1079234.9385
29 | 2720421.8558 | 1079212.3878
30 | 2720526.707 | 1079249.3544
31 | 2720409.9998 | 1079209.6685
32 | 2720406.2916 | 1079238.0156
33 | 2720379.5877 | 1079181.6737
34 | 2720403.4238 | 1079259.9391
35 | 2720265.9646 | 1079110.9543
36 | 2720268.8927 | 1079122.3464
37 | 2720271.9236 | 1079136.6148
38 | 2720330.295 | 1079123.9798
39 | 2720329.283 | 1079128.6177
40 | 2720328.897 | 1079145.2906
41 | 2720379.9832 | 1079177.397
42 | 2720387.9552 | 1079159.8752
43 | 2720396.7485 | 1079139.1947
44 | 2720403.0622 | 1079262.7029
45 | 2720475.2097 | 1079337.7596
46 | 2720450.5458 | 1079345.719
47 | 2720440.5682 | 1079348.454
48 | 2720423.016 | 1079352.3349
49 | 2720397.239 | 1079358.0342
50 | 2720404.2108 | 1079371.9421
51 | 2720388.2055 | 1079350.5107
52 | 2720408.5798 | 1079380.9842
53 | 2720368.475 | 1079334.0785
54 | 2720288.6052 | 1079321.4857
55 | 2720335.5116 | 1079365.6628
56 | 2720339.9535 | 1079387.9802
57 | 2720344.2504 | 1079411.9489
58 | 2720294.6155 | 1079407.1863
59 | 2720344.5465 | 1079413.6018
60 | 2720358.7357 | 1079408.9715
61 | 2720294.0246 | 1079340.9511
62 | 2720283.4862 | 1079322.6078
63 | 2720347.3197 | 1079429.0861
64 | 2720359.0776 | 1079408.9012
65 | 2720375.4861 | 1079405.5286
66 | 2720377.0697 | 1079405.2031
67 | 2720298.0148 | 1079355.2845
68 | 2720272.2004 | 1079305.801
69 | 2720244.074 | 1079255.5599
70 | 2720224.8413 | 1079247.0089
71 | 2720193.0886 | 1079269.7981
72 | 2720204.1017 | 1079281.4975
73 | 2720175.0561 | 1079289.4567
74 | 2720161.943 | 1079304.8397
75 | 2720308.8818 | 1079233.8451

## line_std_types
| c_nf_per_km | r_ohm_per_km | x_ohm_per_km | max_i_ka | type | q_mm2 | alpha | voltage_rating
NAYY 4x50 SE | 210 | 0.642 | 0.083 | 0.142 | cs | 50 | 0.00403 | LV
NAYY 4x120 SE | 264 | 0.225 | 0.08 | 0.242 | cs | 120 | 0.00403 | LV
NAYY 4x150 SE | 261 | 0.208 | 0.08 | 0.27 | cs | 150 | 0.00403 | LV
NA2XS2Y 1x95 RM/25 12/20 kV | 216 | 0.313 | 0.132 | 0.252 | cs | 95 | 0.00403 | MV
NA2XS2Y 1x185 RM/25 12/20 kV | 273 | 0.161 | 0.117 | 0.362 | cs | 185 | 0.00403 | MV
NA2XS2Y 1x240 RM/25 12/20 kV | 304 | 0.122 | 0.112 | 0.421 | cs | 240 | 0.00403 | MV
NA2XS2Y 1x95 RM/25 6/10 kV | 315 | 0.313 | 0.123 | 0.249 | cs | 95 | 0.00403 | MV
NA2XS2Y 1x185 RM/25 6/10 kV | 406 | 0.161 | 0.11 | 0.358 | cs | 185 | 0.00403 | MV
NA2XS2Y 1x240 RM/25 6/10 kV | 456 | 0.122 | 0.105 | 0.416 | cs | 240 | 0.00403 | MV
NA2XS2Y 1x150 RM/25 12/20 kV | 250 | 0.206 | 0.116 | 0.319 | cs | 150 | 0.00403 | MV
NA2XS2Y 1x120 RM/25 12/20 kV | 230 | 0.253 | 0.119 | 0.283 | cs | 120 | 0.00403 | MV
NA2XS2Y 1x70 RM/25 12/20 kV | 190 | 0.443 | 0.132 | 0.22 | cs | 70 | 0.00403 | MV
NA2XS2Y 1x150 RM/25 6/10 kV | 360 | 0.206 | 0.11 | 0.315 | cs | 150 | 0.00403 | MV
NA2XS2Y 1x120 RM/25 6/10 kV | 340 | 0.253 | 0.113 | 0.28 | cs | 120 | 0.00403 | MV
NA2XS2Y 1x70 RM/25 6/10 kV | 280 | 0.443 | 0.123 | 0.217 | cs | 70 | 0.00403 | MV
N2XS(FL)2Y 1x120 RM/35 64/110 kV | 112 | 0.153 | 0.166 | 0.366 | cs | 120 | 0.00393 | HV
N2XS(FL)2Y 1x185 RM/35 64/110 kV | 125 | 0.099 | 0.156 | 0.457 | cs | 185 | 0.00393 | HV
N2XS(FL)2Y 1x240 RM/35 64/110 kV | 135 | 0.075 | 0.149 | 0.526 | cs | 240 | 0.00393 | HV
N2XS(FL)2Y 1x300 RM/35 64/110 kV | 144 | 0.06 | 0.144 | 0.588 | cs | 300 | 0.00393 | HV
15-AL1/3-ST1A 0.4 | 11 | 1.8769 | 0.35 | 0.105 | ol | 16 | 0.00403 | LV
24-AL1/4-ST1A 0.4 | 11.25 | 1.2012 | 0.335 | 0.14 | ol | 24 | 0.00403 | LV
48-AL1/8-ST1A 0.4 | 12.2 | 0.5939 | 0.3 | 0.21 | ol | 48 | 0.00403 | LV
94-AL1/15-ST1A 0.4 | 13.2 | 0.306 | 0.29 | 0.35 | ol | 94 | 0.00403 | LV
34-AL1/6-ST1A 10.0 | 9.7 | 0.8342 | 0.36 | 0.17 | ol | 34 | 0.00403 | MV
48-AL1/8-ST1A 10.0 | 10.1 | 0.5939 | 0.35 | 0.21 | ol | 48 | 0.00403 | MV
70-AL1/11-ST1A 10.0 | 10.4 | 0.4132 | 0.339 | 0.29 | ol | 70 | 0.00403 | MV
94-AL1/15-ST1A 10.0 | 10.75 | 0.306 | 0.33 | 0.35 | ol | 94 | 0.00403 | MV
122-AL1/20-ST1A 10.0 | 11.1 | 0.2376 | 0.323 | 0.41 | ol | 122 | 0.00403 | MV
149-AL1/24-ST1A 10.0 | 11.25 | 0.194 | 0.315 | 0.47 | ol | 149 | 0.00403 | MV
34-AL1/6-ST1A 20.0 | 9.15 | 0.8342 | 0.382 | 0.17 | ol | 34 | 0.00403 | MV
48-AL1/8-ST1A 20.0 | 9.5 | 0.5939 | 0.372 | 0.21 | ol | 48 | 0.00403 | MV
70-AL1/11-ST1A 20.0 | 9.7 | 0.4132 | 0.36 | 0.29 | ol | 70 | 0.00403 | MV
94-AL1/15-ST1A 20.0 | 10 | 0.306 | 0.35 | 0.35 | ol | 94 | 0.00403 | MV
122-AL1/20-ST1A 20.0 | 10.3 | 0.2376 | 0.344 | 0.41 | ol | 122 | 0.00403 | MV
149-AL1/24-ST1A 20.0 | 10.5 | 0.194 | 0.337 | 0.47 | ol | 149 | 0.00403 | MV
184-AL1/30-ST1A 20.0 | 10.75 | 0.1571 | 0.33 | 0.535 | ol | 184 | 0.00403 | MV
243-AL1/39-ST1A 20.0 | 11 | 0.1188 | 0.32 | 0.645 | ol | 243 | 0.00403 | MV
48-AL1/8-ST1A 110.0 | 8 | 0.5939 | 0.46 | 0.21 | ol | 48 | 0.00403 | HV
70-AL1/11-ST1A 110.0 | 8.4 | 0.4132 | 0.45 | 0.29 | ol | 70 | 0.00403 | HV
94-AL1/15-ST1A 110.0 | 8.65 | 0.306 | 0.44 | 0.35 | ol | 94 | 0.00403 | HV
122-AL1/20-ST1A 110.0 | 8.5 | 0.2376 | 0.43 | 0.41 | ol | 122 | 0.00403 | HV
149-AL1/24-ST1A 110.0 | 8.75 | 0.194 | 0.41 | 0.47 | ol | 149 | 0.00403 | HV
184-AL1/30-ST1A 110.0 | 8.8 | 0.1571 | 0.4 | 0.535 | ol | 184 | 0.00403 | HV
243-AL1/39-ST1A 110.0 | 9 | 0.1188 | 0.39 | 0.645 | ol | 243 | 0.00403 | HV
305-AL1/39-ST1A 110.0 | 9.2 | 0.0949 | 0.38 | 0.74 | ol | 305 | 0.00403 | HV
490-AL1/64-ST1A 110.0 | 9.75 | 0.059 | 0.37 | 0.96 | ol | 490 | 0.00403 | HV
679-AL1/86-ST1A 110.0 | 9.95 | 0.042 | 0.36 | 1.15 | ol | 679 | 0.00403 | HV
490-AL1/64-ST1A 220.0 | 10 | 0.059 | 0.285 | 0.96 | ol | 490 | 0.00403 | HV
679-AL1/86-ST1A 220.0 | 11.7 | 0.042 | 0.275 | 1.15 | ol | 679 | 0.00403 | HV
490-AL1/64-ST1A 380.0 | 11 | 0.059 | 0.253 | 0.96 | ol | 490 | 0.00403 | HV
679-AL1/86-ST1A 380.0 | 14.6 | 0.042 | 0.25 | 1.15 | ol | 679 | 0.00403 | HV

## trafo_std_types
| i0_percent | pfe_kw | vkr_percent | sn_mva | vn_lv_kv | vn_hv_kv | vk_percent | shift_degree | vector_group | tap_side | tap_neutral | tap_min | tap_max | tap_step_degree | tap_step_percent | tap_phase_shifter
160 MVA 380/110 kV | 0.06 | 60 | 0.25 | 160 | 110 | 380 | 12.2 | 0 | Yy0 | hv | 0 | -9 | 9 | 0 | 1.5 | FALSE
100 MVA 220/110 kV | 0.06 | 55 | 0.26 | 100 | 110 | 220 | 12 | 0 | Yy0 | hv | 0 | -9 | 9 | 0 | 1.5 | FALSE
63 MVA 110/20 kV | 0.04 | 22 | 0.32 | 63 | 20 | 110 | 18 | 150 | YNd5 | hv | 0 | -9 | 9 | 0 | 1.5 | FALSE
40 MVA 110/20 kV | 0.05 | 18 | 0.34 | 40 | 20 | 110 | 16.2 | 150 | YNd5 | hv | 0 | -9 | 9 | 0 | 1.5 | FALSE
25 MVA 110/20 kV | 0.07 | 14 | 0.41 | 25 | 20 | 110 | 12 | 150 | YNd5 | hv | 0 | -9 | 9 | 0 | 1.5 | FALSE
63 MVA 110/10 kV | 0.04 | 22 | 0.32 | 63 | 10 | 110 | 18 | 150 | YNd5 | hv | 0 | -9 | 9 | 0 | 1.5 | FALSE
40 MVA 110/10 kV | 0.05 | 18 | 0.34 | 40 | 10 | 110 | 16.2 | 150 | YNd5 | hv | 0 | -9 | 9 | 0 | 1.5 | FALSE
25 MVA 110/10 kV | 0.07 | 14 | 0.41 | 25 | 10 | 110 | 12 | 150 | YNd5 | hv | 0 | -9 | 9 | 0 | 1.5 | FALSE
0.25 MVA 20/0.4 kV | 0.32 | 0.8 | 1.44 | 0.25 | 0.4 | 20 | 6 | 150 | Yzn5 | hv | 0 | -2 | 2 | 0 | 2.5 | FALSE
0.4 MVA 20/0.4 kV | 0.3375 | 1.35 | 1.425 | 0.4 | 0.4 | 20 | 6 | 150 | Dyn5 | hv | 0 | -2 | 2 | 0 | 2.5 | FALSE
0.63 MVA 20/0.4 kV | 0.2619 | 1.65 | 1.206 | 0.63 | 0.4 | 20 | 6 | 150 | Dyn5 | hv | 0 | -2 | 2 | 0 | 2.5 | FALSE
0.25 MVA 10/0.4 kV | 0.24 | 0.6 | 1.2 | 0.25 | 0.4 | 10 | 4 | 150 | Dyn5 | hv | 0 | -2 | 2 | 0 | 2.5 | FALSE
0.4 MVA 10/0.4 kV | 0.2375 | 0.95 | 1.325 | 0.4 | 0.4 | 10 | 4 | 150 | Dyn5 | hv | 0 | -2 | 2 | 0 | 2.5 | FALSE
0.63 MVA 10/0.4 kV | 0.1873 | 1.18 | 1.0794 | 0.63 | 0.4 | 10 | 4 | 150 | Dyn5 | hv | 0 | -2 | 2 | 0 | 2.5 | FALSE

## trafo3w_std_types
| sn_hv_mva | sn_mv_mva | sn_lv_mva | vn_hv_kv | vn_mv_kv | vn_lv_kv | vk_hv_percent | vk_mv_percent | vk_lv_percent | vkr_hv_percent | vkr_mv_percent | vkr_lv_percent | pfe_kw | i0_percent | shift_mv_degree | shift_lv_degree | vector_group | tap_side | tap_neutral | tap_min | tap_max | tap_step_percent
63/25/38 MVA 110/20/10 kV | 63 | 25 | 38 | 110 | 20 | 10 | 10.4 | 10.4 | 10.4 | 0.28 | 0.32 | 0.35 | 35 | 0.89 | 0 | 0 | YN0yn0yn0 | hv | 0 | -10 | 10 | 1.2
63/25/38 MVA 110/10/10 kV | 63 | 25 | 38 | 110 | 10 | 10 | 10.4 | 10.4 | 10.4 | 0.28 | 0.32 | 0.35 | 35 | 0.89 | 0 | 0 | YN0yn0yn0 | hv | 0 | -10 | 10 | 1.2

## fuse_std_types
| fuse_type | i_rated_a | t_avg | t_min | t_total | x_avg | x_min | x_total
HV 100A | HV 100A | 100 | 0 | [10.0, 3.64, 0.854, 0.281, 0.1, 0.0531, 0.022, 0.01] | [10.0, 4.267, 1.21, 0.403, 0.1, 0.058, 0.022, 0.01] | 0 | [300.0, 350.0, 450.0, 550.0, 700.0, 850.0, 1200.0, 1752.0] | [600.0, 700.0, 900.0, 1150.0, 1665.0, 2000.0, 3000.0, 4313.0]
HV 10A | HV 10A | 10 | 0 | [10.0, 1675.0, 0.344, 0.156, 0.1, 0.0417, 0.0171, 0.01] | [10.0, 1.3, 0.3, 0.155, 0.1, 0.0555, 0.023, 0.01] | 0 | [30.0, 32.0, 35.0, 37.0, 39.0, 50.0, 70.0, 88.0] | [60.0, 70.0, 80.0, 87.0, 94.0, 110.0, 150.0, 216.0]
HV 125A | HV 125A | 125 | 0 | [10.0, 1.82, 0.344, 0.1, 0.0467, 0.0269, 0.01] | [10.0, 2.478, 0.426, 0.1, 0.0427, 0.0211, 0.01] | 0 | [375.0, 500.0, 700.0, 925.0, 1200.0, 1500.0, 2341.0] | [750.0, 1000.0, 1500.0, 2200.0, 3000.0, 4000.0, 5765.0]
HV 160A | HV 160A | 160 | 0 | [10.0, 4.15, 1.03, 0.198, 0.1, 0.051, 0.0172, 0.01] | [10.0, 2.3, 0.734, 0.274, 0.1, 0.046, 0.0177, 0.01] | 0 | [480.0, 550.0, 700.0, 1000.0, 1260.0, 1600.0, 2500.0, 3227.0] | [960.0, 1300.0, 1700.0, 2200.0, 2996.0, 4000.0, 6000.0, 7946.0]
HV 16A | HV 16A | 16 | 0 | [10.0, 0.352, 0.164, 0.1, 0.0649, 0.0342, 0.01] | [10.0, 2.34, 0.722, 0.181, 0.1, 0.055, 0.0296, 0.01] | 0 | [48.0, 60.0, 65.0, 71.0, 80.0, 100.0, 162.0] | [96.0, 110.0, 125.0, 150.0, 168.0, 200.0, 250.0, 398.0]
HV 200A | HV 200A | 200 | 0 | [10.0, 4.267, 1.21, 0.403, 0.1, 0.058, 0.022, 0.01] | [10.0, 3.73, 1.654, 0.328, 0.1, 0.0531, 0.019, 0.01] | 0 | [600.0, 700.0, 900.0, 1150.0, 1665.0, 2000.0, 3000.0, 4313.0] | [1200.0, 1500.0, 1800.0, 2700.0, 3960.0, 5000.0, 7500.0, 10620.0]
HV 20A | HV 20A | 20 | 0 | [10.0, 1.3, 0.3, 0.155, 0.1, 0.0555, 0.023, 0.01] | [10.0, 1.3, 0.161, 0.1, 0.0611, 0.0399, 0.0141, 0.01] | 0 | [60.0, 70.0, 80.0, 87.0, 94.0, 110.0, 150.0, 216.0] | [120.0, 150.0, 200.0, 223.0, 260.0, 300.0, 450.0, 532.0]
HV 25A | HV 25A | 25 | 0 | [10.0, 2.512, 0.833, 0.299, 0.1, 0.0372, 0.0223, 0.01] | [10.0, 3.125, 0.597, 0.198, 0.1, 0.0378, 0.022, 0.01] | 0 | [75.0, 82.0, 90.0, 100.0, 124.0, 170.0, 200.0, 289.0] | [150.0, 170.0, 210.0, 250.0, 294.0, 400.0, 500.0, 711.0]
HV 31.5A | HV 31.5A | 31.5 | 0 | [10.0, 2.34, 0.722, 0.181, 0.1, 0.055, 0.0296, 0.01] | [10.0, 2.84, 0.368, 0.164, 0.1, 0.0621, 0.0378, 0.0195, 0.01] | 0 | [95.0, 110.0, 125.0, 150.0, 165.0, 200.0, 250.0, 390.0] | [189.0, 220.0, 300.0, 350.0, 393.0, 450.0, 530.0, 700.0, 960.0]
HV 40A | HV 40A | 40 | 0 | [10.0, 1.3, 0.161, 0.1, 0.0611, 0.0399, 0.0141, 0.01] | [10.0, 2.05, 0.369, 0.198, 0.1, 0.051, 0.0298, 0.01] | 0 | [120.0, 150.0, 200.0, 223.0, 260.0, 300.0, 450.0, 532.0] | [240.0, 300.0, 400.0, 450.0, 530.0, 650.0, 800.0, 1311.0]
HV 50A | HV 50A | 50 | 0 | [10.0, 3.215, 0.597, 0.198, 0.1, 0.0378, 0.022, 0.01] | [10.0, 3.64, 0.854, 0.281, 0.1, 0.0531, 0.022, 0.01] | 0 | [150.0, 170.0, 210.0, 250.0, 294.0, 400.0, 500.0, 711.0] | [300.0, 350.0, 450.0, 550.0, 700.0, 850.0, 1200.0, 1752.0]
HV 6.3A | HV 6.3A | 6.3 | 0 | [10.0, 1.39, 0.344, 0.168, 0.1, 0.056, 0.0263, 0.01] | [10.0, 1.711, 0.516, 0.198, 0.1, 0.0634, 0.0303, 0.01] | 0 | [19.0, 19.5, 20.4, 20.8, 22.0, 25.0, 32.0, 48.0] | [38.0, 40.0, 43.0, 48.0, 53.0, 60.0, 75.0, 118.0]
HV 63A | HV 63A | 63 | 0 | [10.0, 2.84, 0.368, 0.164, 0.1, 0.0621, 0.0378, 0.0195, 0.01] | [10.0, 1.82, 0.344, 0.1, 0.0467, 0.0269, 0.01] | 0 | [189.0, 220.0, 300.0, 350.0, 393.0, 450.0, 530.0, 700.0, 961.0] | [378.0, 500.0, 700.0, 934.0, 1200.0, 1500.0, 2366.0]
HV 80A | HV 80A | 80 | 0 | [10.0, 2.05, 0.369, 0.198, 0.1, 0.051, 0.0298, 0.01] | [10.0, 4.15, 1.03, 0.198, 0.1, 0.051, 0.0172, 0.01] | 0 | [240.0, 300.0, 400.0, 450.0, 530.0, 650.0, 800.0, 1311.0] | [480.0, 550.0, 700.0, 1000.0, 1260.0, 1600.0, 2500.0, 3227.0]
Siemens NH-1-100 | Siemens NH-1-100 | 100 | [5400.0, 2000.0, 400.0, 20.0, 1.0, 0.2, 0.012, 0.004] | 0 | 0 | [150.0, 190.0, 250.0, 430.0, 900.0, 1250.0, 2700.0, 3600.0] | 0 | 0
Siemens NH-1-125 | Siemens NH-1-125 | 125 | [4800.0, 120.0, 7.0, 0.1, 0.004] | 0 | 0 | [180.0, 400.0, 740.0, 2000.0, 4250.0] | 0 | 0
Siemens NH-1-16 | Siemens NH-1-16 | 16 | [4000.0, 400.0, 2.0, 0.1, 0.04, 0.01] | 0 | 0 | [26.0, 35.0, 75.0, 150.0, 200.0, 300.0] | 0 | 0
Siemens NH-1-160 | Siemens NH-1-160 | 160 | [4800.0, 120.0, 7.0, 0.1, 0.004] | 0 | 0 | [210.0, 500.0, 900.0, 2300.0, 5000.0] | 0 | 0
Siemens NH-1-25 | Siemens NH-1-25 | 25 | [4000.0, 1000.0, 10.0, 0.2, 0.02, 0.01] | 0 | 0 | [40.0, 50.0, 100.0, 210.0, 400.0, 500.0] | 0 | 0
Siemens NH-1-50 | Siemens NH-1-50 | 50 | [4000.0, 40.0, 4.0, 1.0, 0.02, 0.01] | 0 | 0 | [86.0, 200.0, 300.0, 400.0, 1000.0, 1280.0] | 0 | 0
Siemens NH-1-63 | Siemens NH-1-63 | 63 | [4000.0, 100.0, 10.0, 2.0, 0.04, 0.01] | 0 | 0 | [100.0, 200.0, 300.0, 400.0, 1000.0, 1500.0] | 0 | 0
Siemens NH-1-80 | Siemens NH-1-80 | 80 | [4800.0, 120.0, 7.0, 0.1, 0.01] | 0 | 0 | [150.58, 250.0, 450.0, 1150.0, 2470.0] | 0 | 0
Siemens NH-2-1000 | Siemens NH-2-1000 | 1000 | [4800.0, 120.0, 7.0, 0.1, 0.004] | 0 | 0 | [1900.0, 3500.0, 8400.0, 24000.0, 52000.0] | 0 | 0
Siemens NH-2-200 | Siemens NH-2-200 | 200 | [4800.0, 120.0, 7.0, 0.1, 0.004] | 0 | 0 | [280.0, 650.0, 1200.0, 3000.0, 7000.0] | 0 | 0
Siemens NH-2-224 | Siemens NH-2-224 | 224 | [4800.0, 120.0, 7.0, 0.2, 0.04, 0.004] | 0 | 0 | [400.0, 750.0, 1453.0, 3025.0, 4315.0, 7600.0] | 0 | 0
Siemens NH-2-250 | Siemens NH-2-250 | 250 | [4800.0, 120.0, 7.0, 0.1, 0.004] | 0 | 0 | [450.0, 800.0, 1650.0, 4000.0, 8500.0] | 0 | 0
Siemens NH-2-315 | Siemens NH-2-315 | 315 | [4800.0, 120.0, 7.0, 0.1, 0.004] | 0 | 0 | [550.0, 920.0, 1900.0, 5000.0, 11000.0] | 0 | 0
Siemens NH-2-355 | Siemens NH-2-355 | 355 | [4800.0, 120.0, 6.0, 0.1, 0.004] | 0 | 0 | [650.0, 1116.27, 2350.0, 5840.0, 12790.0] | 0 | 0
Siemens NH-2-400 | Siemens NH-2-400 | 400 | [4800.0, 120.0, 7.0, 0.1, 0.004] | 0 | 0 | [720.0, 1350.0, 2800.0, 6500.0, 15000.0] | 0 | 0
Siemens NH-2-425 | Siemens NH-2-425 | 425 | [4800.0, 120.0, 7.0, 0.1, 0.004] | 0 | 0 | [850.0, 1500.0, 3050.0, 7500.0, 16500.0] | 0 | 0
Siemens NH-2-630 | Siemens NH-2-630 | 630 | [4800.0, 120.0, 7.0, 0.1, 0.004] | 0 | 0 | [1200.0, 2000.0, 4800.0, 12000.0, 26000.0] | 0 | 0

## dtypes
| element | column | dtype
0 | bus | name | object
1 | bus | vn_kv | float64
2 | bus | type | object
3 | bus | zone | object
4 | bus | in_service | bool
5 | load | name | object
6 | load | bus | uint32
7 | load | p_mw | float64
8 | load | q_mvar | float64
9 | load | const_z_percent | float64
10 | load | const_i_percent | float64
11 | load | sn_mva | float64
12 | load | scaling | float64
13 | load | in_service | bool
14 | load | type | object
15 | ext_grid | name | object
16 | ext_grid | bus | uint32
17 | ext_grid | vm_pu | float64
18 | ext_grid | va_degree | float64
19 | ext_grid | slack_weight | float64
20 | ext_grid | in_service | bool
21 | line | name | object
22 | line | std_type | object
23 | line | from_bus | uint32
24 | line | to_bus | uint32
25 | line | length_km | float64
26 | line | r_ohm_per_km | float64
27 | line | x_ohm_per_km | float64
28 | line | c_nf_per_km | float64
29 | line | g_us_per_km | float64
30 | line | max_i_ka | float64
31 | line | df | float64
32 | line | parallel | uint32
33 | line | type | object
34 | line | in_service | bool
35 | trafo | name | object
36 | trafo | std_type | object
37 | trafo | hv_bus | uint32
38 | trafo | lv_bus | uint32
39 | trafo | sn_mva | float64
40 | trafo | vn_hv_kv | float64
41 | trafo | vn_lv_kv | float64
42 | trafo | vk_percent | float64
43 | trafo | vkr_percent | float64
44 | trafo | pfe_kw | float64
45 | trafo | i0_percent | float64
46 | trafo | shift_degree | float64
47 | trafo | tap_side | object
48 | trafo | tap_neutral | int32
49 | trafo | tap_min | int32
50 | trafo | tap_max | int32
51 | trafo | tap_step_percent | float64
52 | trafo | tap_step_degree | float64
53 | trafo | tap_pos | int32
54 | trafo | tap_phase_shifter | bool
55 | trafo | parallel | uint32
56 | trafo | df | float64
57 | trafo | in_service | bool
58 | line_geodata | coords | object
59 | bus_geodata | x | float64
60 | bus_geodata | y | float64
61 | bus_geodata | coords | object

## parameters
| version | format_version | converged | OPF_converged | name | f_hz | sn_mva
0 | 2.14.6 | 2.14.0 | FALSE | FALSE |  | 50 | 1