## bus
| name | vn_kv | type | zone | in_service
0 | bus_LV_5251-3_0_5_node_0 | 0.4 | n |  | TRUE
1 | bus_LV_5251-3_0_5_node_1 | 0.4 | n |  | TRUE
2 | bus_LV_5251-3_0_5_node_2 | 0.4 | n |  | TRUE
3 | bus_LV_5251-3_0_5_node_4 | 0.4 | n |  | TRUE
4 | bus_LV_5251-3_0_5_node_6 | 0.4 | n |  | TRUE
5 | bus_LV_5251-3_0_5_node_7 | 0.4 | n |  | TRUE
6 | bus_LV_5251-3_0_5_node_3 | 0.4 | n |  | TRUE
7 | bus_LV_5251-3_0_5_node_56 | 0.4 | n |  | TRUE
8 | bus_LV_5251-3_0_5_node_5 | 0.4 | n |  | TRUE
9 | bus_LV_5251-3_0_5_node_53 | 0.4 | n |  | TRUE
10 | bus_LV_5251-3_0_5_node_11 | 0.4 | n |  | TRUE
11 | bus_LV_5251-3_0_5_node_8 | 0.4 | n |  | TRUE
12 | bus_LV_5251-3_0_5_node_107 | 0.4 | n |  | TRUE
13 | bus_LV_5251-3_0_5_node_52 | 0.4 | n |  | TRUE
14 | bus_LV_5251-3_0_5_node_58 | 0.4 | n |  | TRUE
15 | bus_LV_5251-3_0_5_node_54 | 0.4 | n |  | TRUE
16 | bus_LV_5251-3_0_5_node_51 | 0.4 | n |  | TRUE
17 | bus_LV_5251-3_0_5_node_13 | 0.4 | n |  | TRUE
18 | bus_LV_5251-3_0_5_node_9 | 0.4 | n |  | TRUE
19 | bus_LV_5251-3_0_5_node_108 | 0.4 | n |  | TRUE
20 | bus_LV_5251-3_0_5_node_10 | 0.4 | n |  | TRUE
21 | bus_LV_5251-3_0_5_node_12 | 0.4 | n |  | TRUE
22 | bus_LV_5251-3_0_5_node_14 | 0.4 | n |  | TRUE
23 | bus_LV_5251-3_0_5_node_15 | 0.4 | n |  | TRUE
24 | bus_LV_5251-3_0_5_node_105 | 0.4 | n |  | TRUE
25 | bus_LV_5251-3_0_5_node_16 | 0.4 | n |  | TRUE
26 | bus_LV_5251-3_0_5_node_17 | 0.4 | n |  | TRUE
27 | bus_LV_5251-3_0_5_node_106 | 0.4 | n |  | TRUE
28 | bus_LV_5251-3_0_5_node_21 | 0.4 | n |  | TRUE
29 | bus_LV_5251-3_0_5_node_18 | 0.4 | n |  | TRUE
30 | bus_LV_5251-3_0_5_node_19 | 0.4 | n |  | TRUE
31 | bus_LV_5251-3_0_5_node_20 | 0.4 | n |  | TRUE
32 | bus_LV_5251-3_0_5_node_28 | 0.4 | n |  | TRUE
33 | bus_LV_5251-3_0_5_node_30 | 0.4 | n |  | TRUE
34 | bus_LV_5251-3_0_5_node_22 | 0.4 | n |  | TRUE
35 | bus_LV_5251-3_0_5_node_23 | 0.4 | n |  | TRUE
36 | bus_LV_5251-3_0_5_node_24 | 0.4 | n |  | TRUE
37 | bus_LV_5251-3_0_5_node_25 | 0.4 | n |  | TRUE
38 | bus_LV_5251-3_0_5_node_26 | 0.4 | n |  | TRUE
39 | bus_LV_5251-3_0_5_node_27 | 0.4 | n |  | TRUE
40 | bus_LV_5251-3_0_5_node_67 | 0.4 | n |  | TRUE
41 | bus_LV_5251-3_0_5_node_39 | 0.4 | n |  | TRUE
42 | bus_LV_5251-3_0_5_node_29 | 0.4 | n |  | TRUE
43 | bus_LV_5251-3_0_5_node_68 | 0.4 | n |  | TRUE
44 | bus_LV_5251-3_0_5_node_38 | 0.4 | n |  | TRUE
45 | bus_LV_5251-3_0_5_node_36 | 0.4 | n |  | TRUE
46 | bus_LV_5251-3_0_5_node_31 | 0.4 | n |  | TRUE
47 | bus_LV_5251-3_0_5_node_40 | 0.4 | n |  | TRUE
48 | bus_LV_5251-3_0_5_node_34 | 0.4 | n |  | TRUE
49 | bus_LV_5251-3_0_5_node_32 | 0.4 | n |  | TRUE
50 | bus_LV_5251-3_0_5_node_37 | 0.4 | n |  | TRUE
51 | bus_LV_5251-3_0_5_node_35 | 0.4 | n |  | TRUE
52 | bus_LV_5251-3_0_5_node_109 | 0.4 | n |  | TRUE
53 | bus_LV_5251-3_0_5_node_33 | 0.4 | n |  | TRUE
54 | bus_LV_5251-3_0_5_node_61 | 0.4 | n |  | TRUE
55 | bus_LV_5251-3_0_5_node_62 | 0.4 | n |  | TRUE
56 | bus_LV_5251-3_0_5_node_41 | 0.4 | n |  | TRUE
57 | bus_LV_5251-3_0_5_node_42 | 0.4 | n |  | TRUE
58 | bus_LV_5251-3_0_5_node_43 | 0.4 | n |  | TRUE
59 | bus_LV_5251-3_0_5_node_44 | 0.4 | n |  | TRUE
60 | bus_LV_5251-3_0_5_node_45 | 0.4 | n |  | TRUE
61 | bus_LV_5251-3_0_5_node_46 | 0.4 | n |  | TRUE
62 | bus_LV_5251-3_0_5_node_47 | 0.4 | n |  | TRUE
63 | bus_LV_5251-3_0_5_node_48 | 0.4 | n |  | TRUE
64 | bus_LV_5251-3_0_5_node_49 | 0.4 | n |  | TRUE
65 | bus_LV_5251-3_0_5_node_50 | 0.4 | n |  | TRUE
66 | bus_LV_5251-3_0_5_node_55 | 0.4 | n |  | TRUE
67 | bus_LV_5251-3_0_5_node_59 | 0.4 | n |  | TRUE
68 | bus_LV_5251-3_0_5_node_60 | 0.4 | n |  | TRUE
69 | bus_LV_5251-3_0_5_node_63 | 0.4 | n |  | TRUE
70 | bus_LV_5251-3_0_5_node_64 | 0.4 | n |  | TRUE
71 | bus_LV_5251-3_0_5_node_65 | 0.4 | n |  | TRUE
72 | bus_LV_5251-3_0_5_node_66 | 0.4 | n |  | TRUE
73 | bus_LV_5251-3_0_5_node_69 | 0.4 | n |  | TRUE
74 | bus_LV_5251-3_0_5_node_70 | 0.4 | n |  | TRUE
75 | bus_LV_5251-3_0_5_node_71 | 0.4 | n |  | TRUE
76 | bus_LV_5251-3_0_5_node_72 | 0.4 | n |  | TRUE
77 | bus_LV_5251-3_0_5_node_73 | 0.4 | n |  | TRUE
78 | bus_LV_5251-3_0_5_node_74 | 0.4 | n |  | TRUE
79 | bus_LV_5251-3_0_5_node_75 | 0.4 | n |  | TRUE
80 | bus_LV_5251-3_0_5_node_80 | 0.4 | n |  | TRUE
81 | bus_LV_5251-3_0_5_node_81 | 0.4 | n |  | TRUE
82 | bus_LV_5251-3_0_5_node_76 | 0.4 | n |  | TRUE
83 | bus_LV_5251-3_0_5_node_84 | 0.4 | n |  | TRUE
84 | bus_LV_5251-3_0_5_node_86 | 0.4 | n |  | TRUE
85 | bus_LV_5251-3_0_5_node_77 | 0.4 | n |  | TRUE
86 | bus_LV_5251-3_0_5_node_78 | 0.4 | n |  | TRUE
87 | bus_LV_5251-3_0_5_node_79 | 0.4 | n |  | TRUE
88 | bus_LV_5251-3_0_5_node_82 | 0.4 | n |  | TRUE
89 | bus_LV_5251-3_0_5_node_83 | 0.4 | n |  | TRUE
90 | bus_LV_5251-3_0_5_node_87 | 0.4 | n |  | TRUE
91 | bus_LV_5251-3_0_5_node_93 | 0.4 | n |  | TRUE
92 | bus_LV_5251-3_0_5_node_98 | 0.4 | n |  | TRUE
93 | bus_LV_5251-3_0_5_node_85 | 0.4 | n |  | TRUE
94 | bus_LV_5251-3_0_5_node_99 | 0.4 | n |  | TRUE
95 | bus_LV_5251-3_0_5_node_95 | 0.4 | n |  | TRUE
96 | bus_LV_5251-3_0_5_node_88 | 0.4 | n |  | TRUE
97 | bus_LV_5251-3_0_5_node_94 | 0.4 | n |  | TRUE
98 | bus_LV_5251-3_0_5_node_100 | 0.4 | n |  | TRUE
99 | bus_LV_5251-3_0_5_node_96 | 0.4 | n |  | TRUE
100 | bus_LV_5251-3_0_5_node_89 | 0.4 | n |  | TRUE
101 | bus_LV_5251-3_0_5_node_90 | 0.4 | n |  | TRUE
102 | bus_LV_5251-3_0_5_node_91 | 0.4 | n |  | TRUE
103 | bus_LV_5251-3_0_5_node_92 | 0.4 | n |  | TRUE
104 | bus_LV_5251-3_0_5_node_97 | 0.4 | n |  | TRUE
105 | bus_LV_5251-3_0_5_node_101 | 0.4 | n |  | TRUE
106 | bus_LV_5251-3_0_5_node_102 | 0.4 | n |  | TRUE
107 | bus_LV_5251-3_0_5_node_103 | 0.4 | n |  | TRUE
108 | bus_LV_5251-3_0_5_node_104 | 0.4 | n |  | TRUE
109 | bus_MV_76_0_node_158 | 20 | n |  | TRUE

## load
| name | bus | p_mw | q_mvar | const_z_percent | const_i_percent | sn_mva | scaling | in_service | type
0 | LV_5251-3_0_5_load_0 | 0 | 0.013841 | 0.003469 | 0 | 0 |  | 1 | TRUE | wye
1 | LV_5251-3_0_5_load_6 | 4 | 0.0071953 | 0.0018033 | 0 | 0 |  | 1 | TRUE | wye
2 | LV_5251-3_0_5_load_7 | 5 | 0.0070437 | 0.0017653 | 0 | 0 |  | 1 | TRUE | wye
3 | LV_5251-3_0_5_load_56 | 7 | 0.0034828 | 0.00087288 | 0 | 0 |  | 1 | TRUE | wye
4 | LV_5251-3_0_5_load_53 | 9 | 0.0029719 | 0.00074483 | 0 | 0 |  | 1 | TRUE | wye
5 | LV_5251-3_0_5_load_11 | 10 | 0.0033411 | 0.00083735 | 0 | 0 |  | 1 | TRUE | wye
6 | LV_5251-3_0_5_load_8 | 11 | 0.0068745 | 0.0017229 | 0 | 0 |  | 1 | TRUE | wye
7 | LV_5251-3_0_5_load_107 | 12 | 0.0092528 | 0.002319 | 0 | 0 |  | 1 | TRUE | wye
8 | LV_5251-3_0_5_load_52 | 13 | 0.0024447 | 0.00061271 | 0 | 0 |  | 1 | TRUE | wye
9 | LV_5251-3_0_5_load_54 | 15 | 0.002631 | 0.00065939 | 0 | 0 |  | 1 | TRUE | wye
10 | LV_5251-3_0_5_load_51 | 16 | 0.013739 | 0.0034434 | 0 | 0 |  | 1 | TRUE | wye
11 | LV_5251-3_0_5_load_13 | 17 | 0.0038262 | 0.00095895 | 0 | 0 |  | 1 | TRUE | wye
12 | LV_5251-3_0_5_load_9 | 18 | 0.0073482 | 0.0018416 | 0 | 0 |  | 1 | TRUE | wye
13 | LV_5251-3_0_5_load_108 | 19 | 0.0049867 | 0.0012498 | 0 | 0 |  | 1 | TRUE | wye
14 | LV_5251-3_0_5_load_10 | 20 | 0.00084898 | 0.00021277 | 0 | 0 |  | 1 | TRUE | wye
15 | LV_5251-3_0_5_load_14 | 22 | 0.0013003 | 0.00032589 | 0 | 0 |  | 1 | TRUE | wye
16 | LV_5251-3_0_5_load_105 | 24 | 0.0029328 | 0.00073502 | 0 | 0 |  | 1 | TRUE | wye
17 | LV_5251-3_0_5_load_16 | 25 | 0.0033486 | 0.00083924 | 0 | 0 |  | 1 | TRUE | wye
18 | LV_5251-3_0_5_load_17 | 26 | 0.0019816 | 0.00049663 | 0 | 0 |  | 1 | TRUE | wye
19 | LV_5251-3_0_5_load_106 | 27 | 0.001859 | 0.00046591 | 0 | 0 |  | 1 | TRUE | wye
20 | LV_5251-3_0_5_load_21 | 28 | 0.034442 | 0.0086319 | 0 | 0 |  | 1 | TRUE | wye
21 | LV_5251-3_0_5_load_18 | 29 | 0.0039324 | 0.00098556 | 0 | 0 |  | 1 | TRUE | wye
22 | LV_5251-3_0_5_load_19 | 30 | 0.077946 | 0.019535 | 0 | 0 |  | 1 | TRUE | wye
23 | LV_5251-3_0_5_load_20 | 31 | 0.011649 | 0.0029194 | 0 | 0 |  | 1 | TRUE | wye
24 | LV_5251-3_0_5_load_28 | 32 | 0.011241 | 0.0028172 | 0 | 0 |  | 1 | TRUE | wye
25 | LV_5251-3_0_5_load_30 | 33 | 0.010559 | 0.0026463 | 0 | 0 |  | 1 | TRUE | wye
26 | LV_5251-3_0_5_load_22 | 34 | 0.0051599 | 0.0012932 | 0 | 0 |  | 1 | TRUE | wye
27 | LV_5251-3_0_5_load_23 | 35 | 0.0023002 | 0.00057648 | 0 | 0 |  | 1 | TRUE | wye
28 | LV_5251-3_0_5_load_25 | 37 | 0.0030199 | 0.00075685 | 0 | 0 |  | 1 | TRUE | wye
29 | LV_5251-3_0_5_load_27 | 39 | 0.0026841 | 0.00067271 | 0 | 0 |  | 1 | TRUE | wye
30 | LV_5251-3_0_5_load_67 | 40 | 0.0052342 | 0.0013118 | 0 | 0 |  | 1 | TRUE | wye
31 | LV_5251-3_0_5_load_39 | 41 | 0.0059354 | 0.0014875 | 0 | 0 |  | 1 | TRUE | wye
32 | LV_5251-3_0_5_load_68 | 43 | 0.0012912 | 0.0003236 | 0 | 0 |  | 1 | TRUE | wye
33 | LV_5251-3_0_5_load_36 | 45 | 0.005565 | 0.0013947 | 0 | 0 |  | 1 | TRUE | wye
34 | LV_5251-3_0_5_load_31 | 46 | 0.0066553 | 0.001668 | 0 | 0 |  | 1 | TRUE | wye
35 | LV_5251-3_0_5_load_40 | 47 | 0.0059206 | 0.0014838 | 0 | 0 |  | 1 | TRUE | wye
36 | LV_5251-3_0_5_load_34 | 48 | 0.0082685 | 0.0020723 | 0 | 0 |  | 1 | TRUE | wye
37 | LV_5251-3_0_5_load_37 | 50 | 0.0081173 | 0.0020344 | 0 | 0 |  | 1 | TRUE | wye
38 | LV_5251-3_0_5_load_109 | 52 | 0.0078573 | 0.0019692 | 0 | 0 |  | 1 | TRUE | wye
39 | LV_5251-3_0_5_load_33 | 53 | 0.0093293 | 0.0023381 | 0 | 0 |  | 1 | TRUE | wye
40 | LV_5251-3_0_5_load_41 | 56 | 0.0091103 | 0.0022833 | 0 | 0 |  | 1 | TRUE | wye
41 | LV_5251-3_0_5_load_44 | 59 | 0.0083877 | 0.0021022 | 0 | 0 |  | 1 | TRUE | wye
42 | LV_5251-3_0_5_load_45 | 60 | 0.0059779 | 0.0014982 | 0 | 0 |  | 1 | TRUE | wye
43 | LV_5251-3_0_5_load_46 | 61 | 0.0060202 | 0.0015088 | 0 | 0 |  | 1 | TRUE | wye
44 | LV_5251-3_0_5_load_47 | 62 | 0.0042318 | 0.0010606 | 0 | 0 |  | 1 | TRUE | wye
45 | LV_5251-3_0_5_load_48 | 63 | 0.01544 | 0.0038697 | 0 | 0 |  | 1 | TRUE | wye
46 | LV_5251-3_0_5_load_50 | 65 | 0.0079839 | 0.002001 | 0 | 0 |  | 1 | TRUE | wye
47 | LV_5251-3_0_5_load_55 | 66 | 0.00466 | 0.0011679 | 0 | 0 |  | 1 | TRUE | wye
48 | LV_5251-3_0_5_load_59 | 67 | 0.0035107 | 0.00087988 | 0 | 0 |  | 1 | TRUE | wye
49 | LV_5251-3_0_5_load_60 | 68 | 0.0050478 | 0.0012651 | 0 | 0 |  | 1 | TRUE | wye
50 | LV_5251-3_0_5_load_63 | 69 | 0.0036336 | 0.00091066 | 0 | 0 |  | 1 | TRUE | wye
51 | LV_5251-3_0_5_load_64 | 70 | 0.0019957 | 0.00050017 | 0 | 0 |  | 1 | TRUE | wye
52 | LV_5251-3_0_5_load_65 | 71 | 0.0046165 | 0.001157 | 0 | 0 |  | 1 | TRUE | wye
53 | LV_5251-3_0_5_load_66 | 72 | 0.0050209 | 0.0012583 | 0 | 0 |  | 1 | TRUE | wye
54 | LV_5251-3_0_5_load_69 | 73 | 0.0049593 | 0.0012429 | 0 | 0 |  | 1 | TRUE | wye
55 | LV_5251-3_0_5_load_70 | 74 | 0.001102 | 0.00027619 | 0 | 0 |  | 1 | TRUE | wye
56 | LV_5251-3_0_5_load_71 | 75 | 0.0015701 | 0.0003935 | 0 | 0 |  | 1 | TRUE | wye
57 | LV_5251-3_0_5_load_72 | 76 | 0.0058655 | 0.00147 | 0 | 0 |  | 1 | TRUE | wye
58 | LV_5251-3_0_5_load_73 | 77 | 0.0016706 | 0.0004187 | 0 | 0 |  | 1 | TRUE | wye
59 | LV_5251-3_0_5_load_74 | 78 | 0.002149 | 0.00053859 | 0 | 0 |  | 1 | TRUE | wye
60 | LV_5251-3_0_5_load_81 | 81 | 0.0038055 | 0.00095375 | 0 | 0 |  | 1 | TRUE | wye
61 | LV_5251-3_0_5_load_76 | 82 | 0.0041835 | 0.0010485 | 0 | 0 |  | 1 | TRUE | wye
62 | LV_5251-3_0_5_load_84 | 83 | 0.005087 | 0.0012749 | 0 | 0 |  | 1 | TRUE | wye
63 | LV_5251-3_0_5_load_86 | 84 | 0.010087 | 0.002528 | 0 | 0 |  | 1 | TRUE | wye
64 | LV_5251-3_0_5_load_78 | 86 | 0.0042697 | 0.0010701 | 0 | 0 |  | 1 | TRUE | wye
65 | LV_5251-3_0_5_load_79 | 87 | 0.01575 | 0.0039473 | 0 | 0 |  | 1 | TRUE | wye
66 | LV_5251-3_0_5_load_82 | 88 | 0.0030567 | 0.00076608 | 0 | 0 |  | 1 | TRUE | wye
67 | LV_5251-3_0_5_load_83 | 89 | 0.007583 | 0.0019005 | 0 | 0 |  | 1 | TRUE | wye
68 | LV_5251-3_0_5_load_87 | 90 | 0.0049222 | 0.0012336 | 0 | 0 |  | 1 | TRUE | wye
69 | LV_5251-3_0_5_load_93 | 91 | 0.003653 | 0.00091553 | 0 | 0 |  | 1 | TRUE | wye
70 | LV_5251-3_0_5_load_98 | 92 | 0.0034371 | 0.00086142 | 0 | 0 |  | 1 | TRUE | wye
71 | LV_5251-3_0_5_load_85 | 93 | 0.00099508 | 0.00024939 | 0 | 0 |  | 1 | TRUE | wye
72 | LV_5251-3_0_5_load_99 | 94 | 0.0027153 | 0.00068052 | 0 | 0 |  | 1 | TRUE | wye
73 | LV_5251-3_0_5_load_95 | 95 | 0.0010832 | 0.00027148 | 0 | 0 |  | 1 | TRUE | wye
74 | LV_5251-3_0_5_load_88 | 96 | 0.0036786 | 0.00092194 | 0 | 0 |  | 1 | TRUE | wye
75 | LV_5251-3_0_5_load_94 | 97 | 0.0068447 | 0.0017155 | 0 | 0 |  | 1 | TRUE | wye
76 | LV_5251-3_0_5_load_96 | 99 | 0.0031794 | 0.00079683 | 0 | 0 |  | 1 | TRUE | wye
77 | LV_5251-3_0_5_load_89 | 100 | 0.0041159 | 0.0010315 | 0 | 0 |  | 1 | TRUE | wye
78 | LV_5251-3_0_5_load_91 | 102 | 0.0056565 | 0.0014177 | 0 | 0 |  | 1 | TRUE | wye
79 | LV_5251-3_0_5_load_92 | 103 | 0.0041169 | 0.0010318 | 0 | 0 |  | 1 | TRUE | wye
80 | LV_5251-3_0_5_load_97 | 104 | 0.0027531 | 0.00069 | 0 | 0 |  | 1 | TRUE | wye
81 | LV_5251-3_0_5_load_101 | 105 | 0.010505 | 0.0026327 | 0 | 0 |  | 1 | TRUE | wye
82 | LV_5251-3_0_5_load_102 | 106 | 0.0046529 | 0.0011661 | 0 | 0 |  | 1 | TRUE | wye
83 | LV_5251-3_0_5_load_103 | 107 | 0.0045717 | 0.0011458 | 0 | 0 |  | 1 | TRUE | wye
84 | LV_5251-3_0_5_load_104 | 108 | 0.0064453 | 0.0016154 | 0 | 0 |  | 1 | TRUE | wye

## ext_grid
| name | bus | vm_pu | va_degree | slack_weight | in_service
0 |  | 22 | 1 | 0 | 1 | TRUE

## line
| name | std_type | from_bus | to_bus | length_km | r_ohm_per_km | x_ohm_per_km | c_nf_per_km | g_us_per_km | max_i_ka | df | parallel | type | in_service
0 | LV_5251-3_0_5_line_0 |  | 0 | 1 | 0.019531 | 0.125 | 0.08 | 261 | 0 | 0.364 | 1 | 1 | cs | TRUE
1 | LV_5251-3_0_5_line_1 |  | 1 | 2 | 0.005543 | 0.125 | 0.08 | 261 | 0 | 0.364 | 1 | 1 | cs | TRUE
2 | LV_5251-3_0_5_line_2 |  | 1 | 3 | 0.056072 | 0.125 | 0.08 | 261 | 0 | 0.364 | 1 | 1 | cs | TRUE
3 | LV_5251-3_0_5_line_3 |  | 2 | 4 | 0.018239 | 0.125 | 0.08 | 261 | 0 | 0.364 | 1 | 1 | cs | TRUE
4 | LV_5251-3_0_5_line_4 |  | 2 | 5 | 0.02579 | 0.125 | 0.08 | 261 | 0 | 0.364 | 1 | 1 | cs | TRUE
5 | LV_5251-3_0_5_line_5 |  | 3 | 8 | 0.068704 | 0.125 | 0.08 | 261 | 0 | 0.364 | 1 | 1 | cs | TRUE
6 | LV_5251-3_0_5_line_6 |  | 3 | 9 | 0.033891 | 0.125 | 0.08 | 261 | 0 | 0.364 | 1 | 1 | cs | TRUE
7 | LV_5251-3_0_5_line_7 |  | 3 | 6 | 0.00888 | 0.125 | 0.08 | 261 | 0 | 0.364 | 1 | 1 | cs | TRUE
8 | LV_5251-3_0_5_line_8 |  | 4 | 12 | 0.0061117 | 0.125 | 0.08 | 261 | 0 | 0.364 | 1 | 1 | cs | TRUE
9 | LV_5251-3_0_5_line_9 |  | 5 | 13 | 0.011617 | 0.125 | 0.08 | 261 | 0 | 0.364 | 1 | 1 | cs | TRUE
10 | LV_5251-3_0_5_line_10 |  | 6 | 7 | 0.009939 | 0.125 | 0.08 | 261 | 0 | 0.364 | 1 | 1 | cs | TRUE
11 | LV_5251-3_0_5_line_11 |  | 7 | 14 | 0.023338 | 0.125 | 0.08 | 261 | 0 | 0.364 | 1 | 1 | cs | TRUE
12 | LV_5251-3_0_5_line_12 |  | 7 | 15 | 0.032051 | 0.125 | 0.08 | 261 | 0 | 0.364 | 1 | 1 | cs | TRUE
13 | LV_5251-3_0_5_line_13 |  | 8 | 10 | 0.019003 | 0.125 | 0.08 | 261 | 0 | 0.364 | 1 | 1 | cs | TRUE
14 | LV_5251-3_0_5_line_14 |  | 8 | 11 | 0.037147 | 0.125 | 0.08 | 261 | 0 | 0.364 | 1 | 2 | cs | TRUE
15 | LV_5251-3_0_5_line_15 |  | 9 | 16 | 0.017755 | 0.125 | 0.08 | 261 | 0 | 0.364 | 1 | 1 | cs | TRUE
16 | LV_5251-3_0_5_line_16 |  | 10 | 17 | 0.0043405 | 0.125 | 0.08 | 261 | 0 | 0.364 | 1 | 1 | cs | TRUE
17 | LV_5251-3_0_5_line_17 |  | 11 | 18 | 0.014764 | 0.125 | 0.08 | 261 | 0 | 0.364 | 1 | 5 | cs | TRUE
18 | LV_5251-3_0_5_line_18 |  | 12 | 19 | 0.015186 | 0.125 | 0.08 | 261 | 0 | 0.364 | 1 | 1 | cs | TRUE
19 | LV_5251-3_0_5_line_19 |  | 14 | 67 | 0.0027138 | 0.125 | 0.08 | 261 | 0 | 0.364 | 1 | 1 | cs | TRUE
20 | LV_5251-3_0_5_line_20 |  | 15 | 66 | 0.0013206 | 0.125 | 0.08 | 261 | 0 | 0.364 | 1 | 1 | cs | TRUE
21 | LV_5251-3_0_5_line_21 |  | 16 | 64 | 0.016313 | 0.125 | 0.08 | 261 | 0 | 0.364 | 1 | 1 | cs | TRUE
22 | LV_5251-3_0_5_line_22 |  | 17 | 24 | 0.0042777 | 0.125 | 0.08 | 261 | 0 | 0.364 | 1 | 1 | cs | TRUE
23 | LV_5251-3_0_5_line_23 |  | 18 | 20 | 0.00075597 | 0.125 | 0.08 | 261 | 0 | 0.364 | 1 | 5 | cs | TRUE
24 | LV_5251-3_0_5_line_24 |  | 20 | 21 | 0.018316 | 0.125 | 0.08 | 261 | 0 | 0.364 | 1 | 5 | cs | TRUE
25 | LV_5251-3_0_5_line_25 |  | 21 | 22 | 0.040601 | 0.125 | 0.08 | 261 | 0 | 0.364 | 1 | 5 | cs | TRUE
26 | LV_5251-3_0_5_line_26 |  | 21 | 23 | 0.020963 | 0.125 | 0.08 | 261 | 0 | 0.364 | 1 | 5 | cs | TRUE
27 | LV_5251-3_0_5_line_27 |  | 23 | 25 | 0.012587 | 0.125 | 0.08 | 261 | 0 | 0.364 | 1 | 1 | cs | TRUE
28 | LV_5251-3_0_5_line_28 |  | 23 | 26 | 0.015216 | 0.125 | 0.08 | 261 | 0 | 0.364 | 1 | 5 | cs | TRUE
29 | LV_5251-3_0_5_line_29 |  | 24 | 27 | 0.01182 | 0.125 | 0.08 | 261 | 0 | 0.364 | 1 | 1 | cs | TRUE
30 | LV_5251-3_0_5_line_30 |  | 25 | 28 | 0.0095437 | 0.125 | 0.08 | 261 | 0 | 0.364 | 1 | 1 | cs | TRUE
31 | LV_5251-3_0_5_line_31 |  | 26 | 29 | 0.024854 | 0.125 | 0.08 | 261 | 0 | 0.364 | 1 | 5 | cs | TRUE
32 | LV_5251-3_0_5_line_32 |  | 27 | 94 | 0.0034289 | 0.125 | 0.08 | 261 | 0 | 0.364 | 1 | 1 | cs | TRUE
33 | LV_5251-3_0_5_line_33 |  | 29 | 30 | 0.011791 | 0.125 | 0.08 | 261 | 0 | 0.364 | 1 | 5 | cs | TRUE
34 | LV_5251-3_0_5_line_34 |  | 30 | 31 | 0.022436 | 0.125 | 0.08 | 261 | 0 | 0.364 | 1 | 5 | cs | TRUE
35 | LV_5251-3_0_5_line_35 |  | 31 | 32 | 0.0030555 | 0.125 | 0.08 | 261 | 0 | 0.364 | 1 | 5 | cs | TRUE
36 | LV_5251-3_0_5_line_36 |  | 32 | 33 | 0.0084595 | 0.125 | 0.08 | 261 | 0 | 0.364 | 1 | 5 | cs | TRUE
37 | LV_5251-3_0_5_line_37 |  | 33 | 46 | 0.023376 | 0.125 | 0.08 | 261 | 0 | 0.364 | 1 | 5 | cs | TRUE
38 | LV_5251-3_0_5_line_38 |  | 34 | 35 | 0.0086493 | 0.125 | 0.08 | 261 | 0 | 0.364 | 1 | 5 | cs | TRUE
39 | LV_5251-3_0_5_line_39 |  | 34 | 36 | 0.0087264 | 0.125 | 0.08 | 261 | 0 | 0.364 | 1 | 5 | cs | TRUE
40 | LV_5251-3_0_5_line_40 |  | 35 | 37 | 0.013335 | 0.125 | 0.08 | 261 | 0 | 0.364 | 1 | 5 | cs | TRUE
41 | LV_5251-3_0_5_line_41 |  | 36 | 38 | 0.042857 | 0.125 | 0.08 | 261 | 0 | 0.364 | 1 | 5 | cs | TRUE
42 | LV_5251-3_0_5_line_42 |  | 37 | 39 | 0.014089 | 0.125 | 0.08 | 261 | 0 | 0.364 | 1 | 5 | cs | TRUE
43 | LV_5251-3_0_5_line_43 |  | 38 | 40 | 0.0046521 | 0.125 | 0.08 | 261 | 0 | 0.364 | 1 | 5 | cs | TRUE
44 | LV_5251-3_0_5_line_44 |  | 38 | 41 | 0.051123 | 0.125 | 0.08 | 261 | 0 | 0.364 | 1 | 1 | cs | TRUE
45 | LV_5251-3_0_5_line_45 |  | 39 | 42 | 0.031634 | 0.125 | 0.08 | 261 | 0 | 0.364 | 1 | 5 | cs | TRUE
46 | LV_5251-3_0_5_line_46 |  | 40 | 43 | 0.019744 | 0.125 | 0.08 | 261 | 0 | 0.364 | 1 | 5 | cs | TRUE
47 | LV_5251-3_0_5_line_47 |  | 41 | 44 | 0.013533 | 0.125 | 0.08 | 261 | 0 | 0.364 | 1 | 1 | cs | TRUE
48 | LV_5251-3_0_5_line_48 |  | 42 | 45 | 0.026432 | 0.125 | 0.08 | 261 | 0 | 0.364 | 1 | 5 | cs | TRUE
49 | LV_5251-3_0_5_line_49 |  | 43 | 73 | 0.010772 | 0.125 | 0.08 | 261 | 0 | 0.364 | 1 | 5 | cs | TRUE
50 | LV_5251-3_0_5_line_50 |  | 44 | 47 | 0.022416 | 0.125 | 0.08 | 261 | 0 | 0.364 | 1 | 1 | cs | TRUE
51 | LV_5251-3_0_5_line_51 |  | 45 | 48 | 0.0054236 | 0.125 | 0.08 | 261 | 0 | 0.364 | 1 | 5 | cs | TRUE
52 | LV_5251-3_0_5_line_52 |  | 46 | 49 | 0.0090676 | 0.125 | 0.08 | 261 | 0 | 0.364 | 1 | 5 | cs | TRUE
53 | LV_5251-3_0_5_line_53 |  | 47 | 54 | 0.090959 | 0.125 | 0.08 | 261 | 0 | 0.364 | 1 | 1 | cs | TRUE
54 | LV_5251-3_0_5_line_54 |  | 48 | 53 | 0.0067871 | 0.125 | 0.08 | 261 | 0 | 0.364 | 1 | 5 | cs | TRUE
55 | LV_5251-3_0_5_line_55 |  | 49 | 50 | 0.0083987 | 0.125 | 0.08 | 261 | 0 | 0.364 | 1 | 1 | cs | TRUE
56 | LV_5251-3_0_5_line_56 |  | 49 | 51 | 0.011876 | 0.125 | 0.08 | 261 | 0 | 0.364 | 1 | 5 | cs | TRUE
57 | LV_5251-3_0_5_line_57 |  | 50 | 52 | 0.10523 | 0.125 | 0.08 | 261 | 0 | 0.364 | 1 | 1 | cs | TRUE
58 | LV_5251-3_0_5_line_58 |  | 51 | 53 | 0.011086 | 0.125 | 0.08 | 261 | 0 | 0.364 | 1 | 5 | cs | TRUE
59 | LV_5251-3_0_5_line_59 |  | 54 | 55 | 0.0308 | 0.125 | 0.08 | 261 | 0 | 0.364 | 1 | 1 | cs | TRUE
60 | LV_5251-3_0_5_line_60 |  | 55 | 69 | 0.067699 | 0.125 | 0.08 | 261 | 0 | 0.364 | 1 | 1 | cs | TRUE
61 | LV_5251-3_0_5_line_61 |  | 56 | 57 | 0.082006 | 0.125 | 0.08 | 261 | 0 | 0.364 | 1 | 1 | cs | TRUE
62 | LV_5251-3_0_5_line_62 |  | 57 | 58 | 0.047878 | 0.125 | 0.08 | 261 | 0 | 0.364 | 1 | 1 | cs | TRUE
63 | LV_5251-3_0_5_line_63 |  | 58 | 59 | 0.03598 | 0.125 | 0.08 | 261 | 0 | 0.364 | 1 | 1 | cs | TRUE
64 | LV_5251-3_0_5_line_64 |  | 58 | 60 | 0.018923 | 0.125 | 0.08 | 261 | 0 | 0.364 | 1 | 1 | cs | TRUE
65 | LV_5251-3_0_5_line_65 |  | 60 | 61 | 0.003363 | 0.125 | 0.08 | 261 | 0 | 0.364 | 1 | 1 | cs | TRUE
66 | LV_5251-3_0_5_line_66 |  | 61 | 62 | 0.043354 | 0.125 | 0.08 | 261 | 0 | 0.364 | 1 | 1 | cs | TRUE
67 | LV_5251-3_0_5_line_67 |  | 62 | 63 | 0.0043377 | 0.125 | 0.08 | 261 | 0 | 0.364 | 1 | 1 | cs | TRUE
68 | LV_5251-3_0_5_line_68 |  | 63 | 64 | 0.015385 | 0.125 | 0.08 | 261 | 0 | 0.364 | 1 | 1 | cs | TRUE
69 | LV_5251-3_0_5_line_69 |  | 64 | 65 | 0.0074611 | 0.125 | 0.08 | 261 | 0 | 0.364 | 1 | 1 | cs | TRUE
70 | LV_5251-3_0_5_line_70 |  | 67 | 68 | 0.0053422 | 0.125 | 0.08 | 261 | 0 | 0.364 | 1 | 1 | cs | TRUE
71 | LV_5251-3_0_5_line_71 |  | 69 | 70 | 0.018227 | 0.125 | 0.08 | 261 | 0 | 0.364 | 1 | 1 | cs | TRUE
72 | LV_5251-3_0_5_line_72 |  | 70 | 71 | 0.0076821 | 0.125 | 0.08 | 261 | 0 | 0.364 | 1 | 1 | cs | TRUE
73 | LV_5251-3_0_5_line_73 |  | 71 | 72 | 0.019828 | 0.125 | 0.08 | 261 | 0 | 0.364 | 1 | 1 | cs | TRUE
74 | LV_5251-3_0_5_line_74 |  | 73 | 74 | 0.010667 | 0.125 | 0.08 | 261 | 0 | 0.364 | 1 | 5 | cs | TRUE
75 | LV_5251-3_0_5_line_75 |  | 74 | 75 | 0.0076479 | 0.125 | 0.08 | 261 | 0 | 0.364 | 1 | 5 | cs | TRUE
76 | LV_5251-3_0_5_line_76 |  | 75 | 76 | 0.015209 | 0.125 | 0.08 | 261 | 0 | 0.364 | 1 | 5 | cs | TRUE
77 | LV_5251-3_0_5_line_77 |  | 76 | 77 | 0.0015087 | 0.125 | 0.08 | 261 | 0 | 0.364 | 1 | 5 | cs | TRUE
78 | LV_5251-3_0_5_line_78 |  | 77 | 78 | 0.026214 | 0.125 | 0.08 | 261 | 0 | 0.364 | 1 | 5 | cs | TRUE
79 | LV_5251-3_0_5_line_79 |  | 78 | 79 | 0.011 | 0.125 | 0.08 | 261 | 0 | 0.364 | 1 | 5 | cs | TRUE
80 | LV_5251-3_0_5_line_80 |  | 79 | 80 | 0.005596 | 0.125 | 0.08 | 261 | 0 | 0.364 | 1 | 1 | cs | TRUE
81 | LV_5251-3_0_5_line_81 |  | 79 | 81 | 0.027243 | 0.125 | 0.08 | 261 | 0 | 0.364 | 1 | 1 | cs | TRUE
82 | LV_5251-3_0_5_line_82 |  | 79 | 82 | 0.04106 | 0.125 | 0.08 | 261 | 0 | 0.364 | 1 | 3 | cs | TRUE
83 | LV_5251-3_0_5_line_83 |  | 80 | 83 | 0.073623 | 0.125 | 0.08 | 261 | 0 | 0.364 | 1 | 1 | cs | TRUE
84 | LV_5251-3_0_5_line_84 |  | 80 | 84 | 0.032047 | 0.125 | 0.08 | 261 | 0 | 0.364 | 1 | 1 | cs | TRUE
85 | LV_5251-3_0_5_line_85 |  | 82 | 85 | 0.043543 | 0.125 | 0.08 | 261 | 0 | 0.364 | 1 | 1 | cs | TRUE
86 | LV_5251-3_0_5_line_86 |  | 83 | 92 | 0.0076014 | 0.125 | 0.08 | 261 | 0 | 0.364 | 1 | 1 | cs | TRUE
87 | LV_5251-3_0_5_line_87 |  | 84 | 95 | 0.0020859 | 0.125 | 0.08 | 261 | 0 | 0.364 | 1 | 1 | cs | TRUE
88 | LV_5251-3_0_5_line_88 |  | 85 | 86 | 0.010483 | 0.125 | 0.08 | 261 | 0 | 0.364 | 1 | 1 | cs | TRUE
89 | LV_5251-3_0_5_line_89 |  | 85 | 87 | 0.01526 | 0.125 | 0.08 | 261 | 0 | 0.364 | 1 | 1 | cs | TRUE
90 | LV_5251-3_0_5_line_90 |  | 86 | 88 | 0.01009 | 0.125 | 0.08 | 261 | 0 | 0.364 | 1 | 1 | cs | TRUE
91 | LV_5251-3_0_5_line_91 |  | 87 | 89 | 0.016838 | 0.125 | 0.08 | 261 | 0 | 0.364 | 1 | 1 | cs | TRUE
92 | LV_5251-3_0_5_line_92 |  | 88 | 90 | 0.023768 | 0.125 | 0.08 | 261 | 0 | 0.364 | 1 | 1 | cs | TRUE
93 | LV_5251-3_0_5_line_93 |  | 89 | 91 | 0.011654 | 0.125 | 0.08 | 261 | 0 | 0.364 | 1 | 1 | cs | TRUE
94 | LV_5251-3_0_5_line_94 |  | 90 | 96 | 0.0013896 | 0.125 | 0.08 | 261 | 0 | 0.364 | 1 | 1 | cs | TRUE
95 | LV_5251-3_0_5_line_95 |  | 91 | 97 | 0.0088257 | 0.125 | 0.08 | 261 | 0 | 0.364 | 1 | 1 | cs | TRUE
96 | LV_5251-3_0_5_line_96 |  | 92 | 98 | 0.010341 | 0.125 | 0.08 | 261 | 0 | 0.364 | 1 | 1 | cs | TRUE
97 | LV_5251-3_0_5_line_97 |  | 93 | 94 | 0.0034469 | 0.125 | 0.08 | 261 | 0 | 0.364 | 1 | 1 | cs | TRUE
98 | LV_5251-3_0_5_line_98 |  | 95 | 99 | 0.046348 | 0.125 | 0.08 | 261 | 0 | 0.364 | 1 | 1 | cs | TRUE
99 | LV_5251-3_0_5_line_99 |  | 96 | 100 | 0.020138 | 0.125 | 0.08 | 261 | 0 | 0.364 | 1 | 1 | cs | TRUE
100 | LV_5251-3_0_5_line_100 |  | 98 | 105 | 0.015534 | 0.125 | 0.08 | 261 | 0 | 0.364 | 1 | 1 | cs | TRUE
101 | LV_5251-3_0_5_line_101 |  | 98 | 106 | 0.0137 | 0.125 | 0.08 | 261 | 0 | 0.364 | 1 | 1 | cs | TRUE
102 | LV_5251-3_0_5_line_102 |  | 99 | 104 | 0.019335 | 0.125 | 0.08 | 261 | 0 | 0.364 | 1 | 1 | cs | TRUE
103 | LV_5251-3_0_5_line_103 |  | 100 | 101 | 0.0067927 | 0.125 | 0.08 | 261 | 0 | 0.364 | 1 | 1 | cs | TRUE
104 | LV_5251-3_0_5_line_104 |  | 101 | 102 | 0.02214 | 0.125 | 0.08 | 261 | 0 | 0.364 | 1 | 1 | cs | TRUE
105 | LV_5251-3_0_5_line_105 |  | 101 | 103 | 0.011512 | 0.125 | 0.08 | 261 | 0 | 0.364 | 1 | 1 | cs | TRUE
106 | LV_5251-3_0_5_line_106 |  | 106 | 107 | 0.0013494 | 0.125 | 0.08 | 261 | 0 | 0.364 | 1 | 1 | cs | TRUE
107 | LV_5251-3_0_5_line_107 |  | 107 | 108 | 0.013732 | 0.125 | 0.08 | 261 | 0 | 0.364 | 1 | 1 | cs | TRUE

## trafo
| name | std_type | hv_bus | lv_bus | sn_mva | vn_hv_kv | vn_lv_kv | vk_percent | vkr_percent | pfe_kw | i0_percent | shift_degree | tap_side | tap_neutral | tap_min | tap_max | tap_step_percent | tap_step_degree | tap_pos | tap_phase_shifter | parallel | df | in_service
0 | LV_5251-3_0_5_trafo_14 | 0.63 MVA 20/0.4 kV | 109 | 22 | 0.63 | 20 | 0.4 | 6 | 1.206 | 1.65 | 0.2619 | 150 | hv | 0 | -2 | 2 | 2.5 | 0 | 0 | FALSE | 1 | 1 | TRUE

## line_geodata
| x0 | y0 | x1 | y1 | x2 | y2 | x3 | y3 | x4 | y4 | x5 | y5 | x6 | y6 | x7 | y7 | x8 | y8 | x9 | y9 | x10 | y10 | x11 | y11 | x12 | y12 | x13 | y13 | x14 | y14
0 | 2720356.318 | 1079539.6677 | 2720344.9962 | 1079545.6707 | 2720339.0622 | 1079548.8157
1 | 2720356.318 | 1079539.6677 | 2720357.033 | 1079545.1635
2 | 2720356.318 | 1079539.6677 | 2720369.4791 | 1079525.9065 | 2720367.67 | 1079523.4913 | 2720366.7246 | 1079520.615 | 2720366.7455 | 1079517.591 | 2720367.7264 | 1079514.7417 | 2720369.5685 | 1079512.343 | 2720362.2288 | 1079505.1485 | 2720363.8316 | 1079503.4567 | 2720364.9058 | 1079501.3875 | 2720365.3704 | 1079499.1062 | 2720365.1833 | 1079496.7786 | 2720364.3716 | 1079494.6055
3 | 2720357.033 | 1079545.1635 | 2720359.3822 | 1079563.2505
4 | 2720357.033 | 1079545.1635 | 2720380.1319 | 1079533.6935
5 | 2720364.3716 | 1079494.6055 | 2720365.1833 | 1079496.7786 | 2720365.3704 | 1079499.1062 | 2720364.9058 | 1079501.3875 | 2720363.8316 | 1079503.4567 | 2720362.2288 | 1079505.1485 | 2720369.5685 | 1079512.343 | 2720372.3859 | 1079510.5196 | 2720375.6711 | 1079509.795 | 2720379.0027 | 1079510.2611 | 2720381.9464 | 1079511.876 | 2720384.1416 | 1079514.41 | 2720385.2992 | 1079517.5574 | 2720397.2824 | 1079516.2264 | 2720411.4729 | 1079512.8932
6 | 2720364.3716 | 1079494.6055 | 2720388.3758 | 1079489.2534 | 2720395.3742 | 1079486.2005 | 2720397.0283 | 1079486.0413
7 | 2720357.0856 | 1079490.2029 | 2720359.2857 | 1079490.5243 | 2720361.3268 | 1079491.4208 | 2720363.063 | 1079492.8117 | 2720364.3716 | 1079494.6055
8 | 2720359.3822 | 1079563.2505 | 2720360.1693 | 1079569.3113
9 | 2720380.1319 | 1079533.6935 | 2720390.5369 | 1079528.5267
10 | 2720357.0856 | 1079490.2029 | 2720356.489 | 1079480.284
11 | 2720333.6187 | 1079475.8293 | 2720343.6169 | 1079477.4501 | 2720353.3856 | 1079478.8884 | 2720356.489 | 1079480.284
12 | 2720356.489 | 1079480.284 | 2720350.8388 | 1079448.7354
13 | 2720411.4729 | 1079512.8932 | 2720419.9881 | 1079529.8818
14 | 2720411.4729 | 1079512.8932 | 2720428.0838 | 1079507.7732 | 2720447.2268 | 1079502.8544
15 | 2720414.7019 | 1079484.3408 | 2720397.0283 | 1079486.0413
16 | 2720421.933 | 1079533.7621 | 2720419.9881 | 1079529.8818
17 | 2720447.2268 | 1079502.8544 | 2720461.5262 | 1079499.1801
18 | 2720362.1253 | 1079584.3713 | 2720360.1693 | 1079569.3113
19 | 2720333.6187 | 1079475.8293 | 2720330.9579 | 1079475.2952
20 | 2720350.8388 | 1079448.7354 | 2720350.606 | 1079447.4355
21 | 2720430.9398 | 1079482.7783 | 2720414.7019 | 1079484.3408
22 | 2720421.933 | 1079533.7621 | 2720423.8498 | 1079537.5863
23 | 2720462.2584 | 1079498.992 | 2720461.5262 | 1079499.1801
24 | 2720479.998 | 1079494.4338 | 2720462.2584 | 1079498.992
25 | 2720479.998 | 1079494.4338 | 2720482.2337 | 1079529.8812 | 2720484.867 | 1079534.2253
26 | 2720479.998 | 1079494.4338 | 2720500.4785 | 1079489.6907
27 | 2720500.4785 | 1079489.6907 | 2720502.0463 | 1079477.2017 | 2720502.0463 | 1079477.2017
28 | 2720500.4785 | 1079489.6907 | 2720515.3031 | 1079486.2599
29 | 2720429.1462 | 1079548.1531 | 2720423.8498 | 1079537.5863
30 | 2720502.0463 | 1079477.2017 | 2720511.5266 | 1079476.1035
31 | 2720515.3031 | 1079486.2599 | 2720539.5173 | 1079480.6561
32 | 2720429.1462 | 1079548.1531 | 2720430.6827 | 1079551.2185
33 | 2720539.5173 | 1079480.6561 | 2720551.0044 | 1079477.9976
34 | 2720572.8625 | 1079472.9391 | 2720551.0044 | 1079477.9976
35 | 2720572.8625 | 1079472.9391 | 2720575.8393 | 1079472.2502
36 | 2720584.081 | 1079470.3428 | 2720575.8393 | 1079472.2502
37 | 2720584.081 | 1079470.3428 | 2720606.8553 | 1079465.0722
38 | 2720557.9449 | 1079536.5717 | 2720557.9449 | 1079536.5717 | 2720566.4365 | 1079534.9277
39 | 2720559.6323 | 1079545.1335 | 2720559.484 | 1079544.3855 | 2720557.9449 | 1079536.5717
40 | 2720566.4365 | 1079534.9277 | 2720579.5282 | 1079532.393
41 | 2720568.2489 | 1079587.1118 | 2720559.6323 | 1079545.1335
42 | 2720593.3607 | 1079529.7149 | 2720579.5282 | 1079532.393
43 | 2720568.2489 | 1079587.1118 | 2720563.6549 | 1079587.8445
44 | 2720568.2489 | 1079587.1118 | 2720618.7541 | 1079579.188
45 | 2720624.4735 | 1079524.0009 | 2720606.2451 | 1079527.2204 | 2720593.3607 | 1079529.7149
46 | 2720563.6549 | 1079587.8445 | 2720544.1569 | 1079590.9542
47 | 2720632.1238 | 1079577.0905 | 2720618.7541 | 1079579.188
48 | 2720624.4735 | 1079524.0009 | 2720620.705 | 1079497.8392
49 | 2720544.1569 | 1079590.9542 | 2720533.519 | 1079592.6508
50 | 2720632.1238 | 1079577.0905 | 2720653.5689 | 1079583.6159
51 | 2720620.705 | 1079497.8392 | 2720619.9317 | 1079492.471
52 | 2720615.6894 | 1079463.0278 | 2720606.8553 | 1079465.0722
53 | 2720741.5676 | 1079606.1558 | 2720702.9869 | 1079598.6531 | 2720653.5689 | 1079583.6159
54 | 2720619.9317 | 1079492.471 | 2720618.964 | 1079485.7533
55 | 2720615.6894 | 1079463.0278 | 2720623.8865 | 1079461.1986
56 | 2720615.6894 | 1079463.0278 | 2720617.3835 | 1079474.7808
57 | 2720623.8865 | 1079461.1986 | 2720614.4598 | 1079356.3935
58 | 2720617.3835 | 1079474.7808 | 2720618.964 | 1079485.7533
59 | 2720741.5676 | 1079606.1558 | 2720725.1319 | 1079632.2268
60 | 2720725.1319 | 1079632.2268 | 2720686.3333 | 1079644.7454 | 2720676.1291 | 1079644.1318 | 2720659.4461 | 1079645.0467 | 2720659.4461 | 1079645.0467
61 | 2720397.239 | 1079358.0342 | 2720445.3404 | 1079347.3989 | 2720476.5008 | 1079337.3429
62 | 2720417.7575 | 1079401.3039 | 2720407.0907 | 1079377.6873 | 2720397.239 | 1079358.0342
63 | 2720417.7575 | 1079401.3039 | 2720448.1109 | 1079401.0033 | 2720453.5246 | 1079399.12
64 | 2720417.7575 | 1079401.3039 | 2720425.5439 | 1079418.5505
65 | 2720426.9277 | 1079421.6155 | 2720425.5439 | 1079418.5505
66 | 2720426.9277 | 1079421.6155 | 2720427.047 | 1079421.8799 | 2720435.2939 | 1079443.3138 | 2720434.0111 | 1079456.7203 | 2720432.8724 | 1079463.2527
67 | 2720432.1274 | 1079467.526 | 2720432.8724 | 1079463.2527
68 | 2720430.9398 | 1079482.7783 | 2720430.6636 | 1079475.9235 | 2720432.1274 | 1079467.526
69 | 2720430.9398 | 1079482.7783 | 2720431.168 | 1079487.3528 | 2720430.9055 | 1079490.2217
70 | 2720325.7202 | 1079474.2438 | 2720330.9579 | 1079475.2952
71 | 2720641.2512 | 1079644.2416 | 2720649.4165 | 1079644.2476 | 2720659.4461 | 1079645.0467
72 | 2720641.2512 | 1079644.2416 | 2720641.2512 | 1079644.2416 | 2720633.6587 | 1079645.4108
73 | 2720614.0618 | 1079648.4288 | 2720633.6587 | 1079645.4108
74 | 2720522.9846 | 1079594.331 | 2720533.519 | 1079592.6508
75 | 2720522.9846 | 1079594.331 | 2720515.4322 | 1079595.5355
76 | 2720515.4322 | 1079595.5355 | 2720500.4131 | 1079597.9309
77 | 2720500.4131 | 1079597.9309 | 2720498.9232 | 1079598.1685
78 | 2720498.9232 | 1079598.1685 | 2720481.1066 | 1079601.01 | 2720472.9498 | 1079601.517
79 | 2720461.9709 | 1079602.1994 | 2720472.9498 | 1079601.517
80 | 2720461.9709 | 1079602.1994 | 2720456.3643 | 1079602.4555
81 | 2720461.9709 | 1079602.1994 | 2720459.3401 | 1079593.4078 | 2720451.3576 | 1079577.2002
82 | 2720461.9709 | 1079602.1994 | 2720463.5493 | 1079607.2453 | 2720464.0108 | 1079631.0493 | 2720467.2197 | 1079642.5755
83 | 2720456.3643 | 1079602.4555 | 2720386.0863 | 1079624.396
84 | 2720456.3643 | 1079602.4555 | 2720458.4943 | 1079607.8903 | 2720457.0709 | 1079623.2955 | 2720456.1177 | 1079633.9917
85 | 2720477.4905 | 1079684.8543 | 2720474.1082 | 1079667.3193 | 2720467.2197 | 1079642.5755
86 | 2720386.0863 | 1079624.396 | 2720384.1158 | 1079625.0111 | 2720378.6378 | 1079625.818
87 | 2720456.1177 | 1079633.9917 | 2720456.1124 | 1079634.0509 | 2720456.0724 | 1079636.0769
88 | 2720477.4905 | 1079684.8543 | 2720487.875 | 1079683.417
89 | 2720477.4905 | 1079684.8543 | 2720465.0112 | 1079693.6377
90 | 2720487.875 | 1079683.417 | 2720497.87 | 1079682.0336
91 | 2720465.0112 | 1079693.6377 | 2720463.8761 | 1079694.4366 | 2720449.0521 | 1079698.7913
92 | 2720521.4135 | 1079678.775 | 2720497.87 | 1079682.0336
93 | 2720449.0521 | 1079698.7913 | 2720449.0521 | 1079698.7913 | 2720440.0687 | 1079700.4816 | 2720437.7739 | 1079701.5058
94 | 2720521.4135 | 1079678.775 | 2720522.79 | 1079678.5845
95 | 2720429.7144 | 1079705.1026 | 2720437.7739 | 1079701.5058
96 | 2720368.4075 | 1079627.3248 | 2720378.6378 | 1079625.818
97 | 2720430.6827 | 1079551.2185 | 2720432.2273 | 1079554.3
98 | 2720456.0724 | 1079636.0769 | 2720455.8146 | 1079649.1114 | 2720451.8592 | 1079660.5526 | 2720434.6288 | 1079672.9125
99 | 2720542.7376 | 1079675.8236 | 2720522.79 | 1079678.5845
100 | 2720368.4075 | 1079627.3248 | 2720352.9557 | 1079628.9213
101 | 2720368.4075 | 1079627.3248 | 2720368.1331 | 1079641.0224
102 | 2720418.5774 | 1079683.6895 | 2720432.1886 | 1079674.663 | 2720434.6288 | 1079672.9125
103 | 2720549.4662 | 1079674.8923 | 2720542.7376 | 1079675.8236
104 | 2720549.4662 | 1079674.8923 | 2720553.3189 | 1079696.6948
105 | 2720560.9026 | 1079673.3062 | 2720549.4662 | 1079674.8923
106 | 2720368.1331 | 1079641.0224 | 2720368.1061 | 1079642.3715
107 | 2720368.1061 | 1079642.3715 | 2720367.8311 | 1079656.1008

## bus_geodata
| x | y | coords
0 | 2720339.0622 | 1079548.8157
1 | 2720356.318 | 1079539.6677
2 | 2720357.033 | 1079545.1635
3 | 2720364.3716 | 1079494.6055
4 | 2720359.3822 | 1079563.2505
5 | 2720380.1319 | 1079533.6935
6 | 2720357.0856 | 1079490.2029
7 | 2720356.489 | 1079480.284
8 | 2720411.4729 | 1079512.8932
9 | 2720397.0283 | 1079486.0413
10 | 2720419.9881 | 1079529.8818
11 | 2720447.2268 | 1079502.8544
12 | 2720360.1693 | 1079569.3113
13 | 2720390.5369 | 1079528.5267
14 | 2720333.6187 | 1079475.8293
15 | 2720350.8388 | 1079448.7354
16 | 2720414.7019 | 1079484.3408
17 | 2720421.933 | 1079533.7621
18 | 2720461.5262 | 1079499.1801
19 | 2720362.1253 | 1079584.3713
20 | 2720462.2584 | 1079498.992
21 | 2720479.998 | 1079494.4338
22 | 2720484.867 | 1079534.2253
23 | 2720500.4785 | 1079489.6907
24 | 2720423.8498 | 1079537.5863
25 | 2720502.0463 | 1079477.2017
26 | 2720515.3031 | 1079486.2599
27 | 2720429.1462 | 1079548.1531
28 | 2720511.5266 | 1079476.1035
29 | 2720539.5173 | 1079480.6561
30 | 2720551.0044 | 1079477.9976
31 | 2720572.8625 | 1079472.9391
32 | 2720575.8393 | 1079472.2502
33 | 2720584.081 | 1079470.3428
34 | 2720557.9449 | 1079536.5717
35 | 2720566.4365 | 1079534.9277
36 | 2720559.6323 | 1079545.1335
37 | 2720579.5282 | 1079532.393
38 | 2720568.2489 | 1079587.1118
39 | 2720593.3607 | 1079529.7149
40 | 2720563.6549 | 1079587.8445
41 | 2720618.7541 | 1079579.188
42 | 2720624.4735 | 1079524.0009
43 | 2720544.1569 | 1079590.9542
44 | 2720632.1238 | 1079577.0905
45 | 2720620.705 | 1079497.8392
46 | 2720606.8553 | 1079465.0722
47 | 2720653.5689 | 1079583.6159
48 | 2720619.9317 | 1079492.471
49 | 2720615.6894 | 1079463.0278
50 | 2720623.8865 | 1079461.1986
51 | 2720617.3835 | 1079474.7808
52 | 2720614.4598 | 1079356.3935
53 | 2720618.964 | 1079485.7533
54 | 2720741.5676 | 1079606.1558
55 | 2720725.1319 | 1079632.2268
56 | 2720476.5008 | 1079337.3429
57 | 2720397.239 | 1079358.0342
58 | 2720417.7575 | 1079401.3039
59 | 2720453.5246 | 1079399.12
60 | 2720425.5439 | 1079418.5505
61 | 2720426.9277 | 1079421.6155
62 | 2720432.8724 | 1079463.2527
63 | 2720432.1274 | 1079467.526
64 | 2720430.9398 | 1079482.7783
65 | 2720430.9055 | 1079490.2217
66 | 2720350.606 | 1079447.4355
67 | 2720330.9579 | 1079475.2952
68 | 2720325.7202 | 1079474.2438
69 | 2720659.4461 | 1079645.0467
70 | 2720641.2512 | 1079644.2416
71 | 2720633.6587 | 1079645.4108
72 | 2720614.0618 | 1079648.4288
73 | 2720533.519 | 1079592.6508
74 | 2720522.9846 | 1079594.331
75 | 2720515.4322 | 1079595.5355
76 | 2720500.4131 | 1079597.9309
77 | 2720498.9232 | 1079598.1685
78 | 2720472.9498 | 1079601.517
79 | 2720461.9709 | 1079602.1994
80 | 2720456.3643 | 1079602.4555
81 | 2720451.3576 | 1079577.2002
82 | 2720467.2197 | 1079642.5755
83 | 2720386.0863 | 1079624.396
84 | 2720456.1177 | 1079633.9917
85 | 2720477.4905 | 1079684.8543
86 | 2720487.875 | 1079683.417
87 | 2720465.0112 | 1079693.6377
88 | 2720497.87 | 1079682.0336
89 | 2720449.0521 | 1079698.7913
90 | 2720521.4135 | 1079678.775
91 | 2720437.7739 | 1079701.5058
92 | 2720378.6378 | 1079625.818
93 | 2720432.2273 | 1079554.3
94 | 2720430.6827 | 1079551.2185
95 | 2720456.0724 | 1079636.0769
96 | 2720522.79 | 1079678.5845
97 | 2720429.7144 | 1079705.1026
98 | 2720368.4075 | 1079627.3248
99 | 2720434.6288 | 1079672.9125
100 | 2720542.7376 | 1079675.8236
101 | 2720549.4662 | 1079674.8923
102 | 2720553.3189 | 1079696.6948
103 | 2720560.9026 | 1079673.3062
104 | 2720418.5774 | 1079683.6895
105 | 2720352.9557 | 1079628.9213
106 | 2720368.1331 | 1079641.0224
107 | 2720368.1061 | 1079642.3715
108 | 2720367.8311 | 1079656.1008
109 | 2720479.998 | 1079494.4338

## line_std_types
| c_nf_per_km | r_ohm_per_km | x_ohm_per_km | max_i_ka | type | q_mm2 | alpha | voltage_rating
NAYY 4x50 SE | 210 | 0.642 | 0.083 | 0.142 | cs | 50 | 0.00403 | LV
NAYY 4x120 SE | 264 | 0.225 | 0.08 | 0.242 | cs | 120 | 0.00403 | LV
NAYY 4x150 SE | 261 | 0.208 | 0.08 | 0.27 | cs | 150 | 0.00403 | LV
NA2XS2Y 1x95 RM/25 12/20 kV | 216 | 0.313 | 0.132 | 0.252 | cs | 95 | 0.00403 | MV
NA2XS2Y 1x185 RM/25 12/20 kV | 273 | 0.161 | 0.117 | 0.362 | cs | 185 | 0.00403 | MV
NA2XS2Y 1x240 RM/25 12/20 kV | 304 | 0.122 | 0.112 | 0.421 | cs | 240 | 0.00403 | MV
NA2XS2Y 1x95 RM/25 6/10 kV | 315 | 0.313 | 0.123 | 0.249 | cs | 95 | 0.00403 | MV
NA2XS2Y 1x185 RM/25 6/10 kV | 406 | 0.161 | 0.11 | 0.358 | cs | 185 | 0.00403 | MV
NA2XS2Y 1x240 RM/25 6/10 kV | 456 | 0.122 | 0.105 | 0.416 | cs | 240 | 0.00403 | MV
NA2XS2Y 1x150 RM/25 12/20 kV | 250 | 0.206 | 0.116 | 0.319 | cs | 150 | 0.00403 | MV
NA2XS2Y 1x120 RM/25 12/20 kV | 230 | 0.253 | 0.119 | 0.283 | cs | 120 | 0.00403 | MV
NA2XS2Y 1x70 RM/25 12/20 kV | 190 | 0.443 | 0.132 | 0.22 | cs | 70 | 0.00403 | MV
NA2XS2Y 1x150 RM/25 6/10 kV | 360 | 0.206 | 0.11 | 0.315 | cs | 150 | 0.00403 | MV
NA2XS2Y 1x120 RM/25 6/10 kV | 340 | 0.253 | 0.113 | 0.28 | cs | 120 | 0.00403 | MV
NA2XS2Y 1x70 RM/25 6/10 kV | 280 | 0.443 | 0.123 | 0.217 | cs | 70 | 0.00403 | MV
N2XS(FL)2Y 1x120 RM/35 64/110 kV | 112 | 0.153 | 0.166 | 0.366 | cs | 120 | 0.00393 | HV
N2XS(FL)2Y 1x185 RM/35 64/110 kV | 125 | 0.099 | 0.156 | 0.457 | cs | 185 | 0.00393 | HV
N2XS(FL)2Y 1x240 RM/35 64/110 kV | 135 | 0.075 | 0.149 | 0.526 | cs | 240 | 0.00393 | HV
N2XS(FL)2Y 1x300 RM/35 64/110 kV | 144 | 0.06 | 0.144 | 0.588 | cs | 300 | 0.00393 | HV
15-AL1/3-ST1A 0.4 | 11 | 1.8769 | 0.35 | 0.105 | ol | 16 | 0.00403 | LV
24-AL1/4-ST1A 0.4 | 11.25 | 1.2012 | 0.335 | 0.14 | ol | 24 | 0.00403 | LV
48-AL1/8-ST1A 0.4 | 12.2 | 0.5939 | 0.3 | 0.21 | ol | 48 | 0.00403 | LV
94-AL1/15-ST1A 0.4 | 13.2 | 0.306 | 0.29 | 0.35 | ol | 94 | 0.00403 | LV
34-AL1/6-ST1A 10.0 | 9.7 | 0.8342 | 0.36 | 0.17 | ol | 34 | 0.00403 | MV
48-AL1/8-ST1A 10.0 | 10.1 | 0.5939 | 0.35 | 0.21 | ol | 48 | 0.00403 | MV
70-AL1/11-ST1A 10.0 | 10.4 | 0.4132 | 0.339 | 0.29 | ol | 70 | 0.00403 | MV
94-AL1/15-ST1A 10.0 | 10.75 | 0.306 | 0.33 | 0.35 | ol | 94 | 0.00403 | MV
122-AL1/20-ST1A 10.0 | 11.1 | 0.2376 | 0.323 | 0.41 | ol | 122 | 0.00403 | MV
149-AL1/24-ST1A 10.0 | 11.25 | 0.194 | 0.315 | 0.47 | ol | 149 | 0.00403 | MV
34-AL1/6-ST1A 20.0 | 9.15 | 0.8342 | 0.382 | 0.17 | ol | 34 | 0.00403 | MV
48-AL1/8-ST1A 20.0 | 9.5 | 0.5939 | 0.372 | 0.21 | ol | 48 | 0.00403 | MV
70-AL1/11-ST1A 20.0 | 9.7 | 0.4132 | 0.36 | 0.29 | ol | 70 | 0.00403 | MV
94-AL1/15-ST1A 20.0 | 10 | 0.306 | 0.35 | 0.35 | ol | 94 | 0.00403 | MV
122-AL1/20-ST1A 20.0 | 10.3 | 0.2376 | 0.344 | 0.41 | ol | 122 | 0.00403 | MV
149-AL1/24-ST1A 20.0 | 10.5 | 0.194 | 0.337 | 0.47 | ol | 149 | 0.00403 | MV
184-AL1/30-ST1A 20.0 | 10.75 | 0.1571 | 0.33 | 0.535 | ol | 184 | 0.00403 | MV
243-AL1/39-ST1A 20.0 | 11 | 0.1188 | 0.32 | 0.645 | ol | 243 | 0.00403 | MV
48-AL1/8-ST1A 110.0 | 8 | 0.5939 | 0.46 | 0.21 | ol | 48 | 0.00403 | HV
70-AL1/11-ST1A 110.0 | 8.4 | 0.4132 | 0.45 | 0.29 | ol | 70 | 0.00403 | HV
94-AL1/15-ST1A 110.0 | 8.65 | 0.306 | 0.44 | 0.35 | ol | 94 | 0.00403 | HV
122-AL1/20-ST1A 110.0 | 8.5 | 0.2376 | 0.43 | 0.41 | ol | 122 | 0.00403 | HV
149-AL1/24-ST1A 110.0 | 8.75 | 0.194 | 0.41 | 0.47 | ol | 149 | 0.00403 | HV
184-AL1/30-ST1A 110.0 | 8.8 | 0.1571 | 0.4 | 0.535 | ol | 184 | 0.00403 | HV
243-AL1/39-ST1A 110.0 | 9 | 0.1188 | 0.39 | 0.645 | ol | 243 | 0.00403 | HV
305-AL1/39-ST1A 110.0 | 9.2 | 0.0949 | 0.38 | 0.74 | ol | 305 | 0.00403 | HV
490-AL1/64-ST1A 110.0 | 9.75 | 0.059 | 0.37 | 0.96 | ol | 490 | 0.00403 | HV
679-AL1/86-ST1A 110.0 | 9.95 | 0.042 | 0.36 | 1.15 | ol | 679 | 0.00403 | HV
490-AL1/64-ST1A 220.0 | 10 | 0.059 | 0.285 | 0.96 | ol | 490 | 0.00403 | HV
679-AL1/86-ST1A 220.0 | 11.7 | 0.042 | 0.275 | 1.15 | ol | 679 | 0.00403 | HV
490-AL1/64-ST1A 380.0 | 11 | 0.059 | 0.253 | 0.96 | ol | 490 | 0.00403 | HV
679-AL1/86-ST1A 380.0 | 14.6 | 0.042 | 0.25 | 1.15 | ol | 679 | 0.00403 | HV

## trafo_std_types
| i0_percent | pfe_kw | vkr_percent | sn_mva | vn_lv_kv | vn_hv_kv | vk_percent | shift_degree | vector_group | tap_side | tap_neutral | tap_min | tap_max | tap_step_degree | tap_step_percent | tap_phase_shifter
160 MVA 380/110 kV | 0.06 | 60 | 0.25 | 160 | 110 | 380 | 12.2 | 0 | Yy0 | hv | 0 | -9 | 9 | 0 | 1.5 | FALSE
100 MVA 220/110 kV | 0.06 | 55 | 0.26 | 100 | 110 | 220 | 12 | 0 | Yy0 | hv | 0 | -9 | 9 | 0 | 1.5 | FALSE
63 MVA 110/20 kV | 0.04 | 22 | 0.32 | 63 | 20 | 110 | 18 | 150 | YNd5 | hv | 0 | -9 | 9 | 0 | 1.5 | FALSE
40 MVA 110/20 kV | 0.05 | 18 | 0.34 | 40 | 20 | 110 | 16.2 | 150 | YNd5 | hv | 0 | -9 | 9 | 0 | 1.5 | FALSE
25 MVA 110/20 kV | 0.07 | 14 | 0.41 | 25 | 20 | 110 | 12 | 150 | YNd5 | hv | 0 | -9 | 9 | 0 | 1.5 | FALSE
63 MVA 110/10 kV | 0.04 | 22 | 0.32 | 63 | 10 | 110 | 18 | 150 | YNd5 | hv | 0 | -9 | 9 | 0 | 1.5 | FALSE
40 MVA 110/10 kV | 0.05 | 18 | 0.34 | 40 | 10 | 110 | 16.2 | 150 | YNd5 | hv | 0 | -9 | 9 | 0 | 1.5 | FALSE
25 MVA 110/10 kV | 0.07 | 14 | 0.41 | 25 | 10 | 110 | 12 | 150 | YNd5 | hv | 0 | -9 | 9 | 0 | 1.5 | FALSE
0.25 MVA 20/0.4 kV | 0.32 | 0.8 | 1.44 | 0.25 | 0.4 | 20 | 6 | 150 | Yzn5 | hv | 0 | -2 | 2 | 0 | 2.5 | FALSE
0.4 MVA 20/0.4 kV | 0.3375 | 1.35 | 1.425 | 0.4 | 0.4 | 20 | 6 | 150 | Dyn5 | hv | 0 | -2 | 2 | 0 | 2.5 | FALSE
0.63 MVA 20/0.4 kV | 0.2619 | 1.65 | 1.206 | 0.63 | 0.4 | 20 | 6 | 150 | Dyn5 | hv | 0 | -2 | 2 | 0 | 2.5 | FALSE
0.25 MVA 10/0.4 kV | 0.24 | 0.6 | 1.2 | 0.25 | 0.4 | 10 | 4 | 150 | Dyn5 | hv | 0 | -2 | 2 | 0 | 2.5 | FALSE
0.4 MVA 10/0.4 kV | 0.2375 | 0.95 | 1.325 | 0.4 | 0.4 | 10 | 4 | 150 | Dyn5 | hv | 0 | -2 | 2 | 0 | 2.5 | FALSE
0.63 MVA 10/0.4 kV | 0.1873 | 1.18 | 1.0794 | 0.63 | 0.4 | 10 | 4 | 150 | Dyn5 | hv | 0 | -2 | 2 | 0 | 2.5 | FALSE

## trafo3w_std_types
| sn_hv_mva | sn_mv_mva | sn_lv_mva | vn_hv_kv | vn_mv_kv | vn_lv_kv | vk_hv_percent | vk_mv_percent | vk_lv_percent | vkr_hv_percent | vkr_mv_percent | vkr_lv_percent | pfe_kw | i0_percent | shift_mv_degree | shift_lv_degree | vector_group | tap_side | tap_neutral | tap_min | tap_max | tap_step_percent
63/25/38 MVA 110/20/10 kV | 63 | 25 | 38 | 110 | 20 | 10 | 10.4 | 10.4 | 10.4 | 0.28 | 0.32 | 0.35 | 35 | 0.89 | 0 | 0 | YN0yn0yn0 | hv | 0 | -10 | 10 | 1.2
63/25/38 MVA 110/10/10 kV | 63 | 25 | 38 | 110 | 10 | 10 | 10.4 | 10.4 | 10.4 | 0.28 | 0.32 | 0.35 | 35 | 0.89 | 0 | 0 | YN0yn0yn0 | hv | 0 | -10 | 10 | 1.2

## fuse_std_types
| fuse_type | i_rated_a | t_avg | t_min | t_total | x_avg | x_min | x_total
HV 100A | HV 100A | 100 | 0 | [10.0, 3.64, 0.854, 0.281, 0.1, 0.0531, 0.022, 0.01] | [10.0, 4.267, 1.21, 0.403, 0.1, 0.058, 0.022, 0.01] | 0 | [300.0, 350.0, 450.0, 550.0, 700.0, 850.0, 1200.0, 1752.0] | [600.0, 700.0, 900.0, 1150.0, 1665.0, 2000.0, 3000.0, 4313.0]
HV 10A | HV 10A | 10 | 0 | [10.0, 1675.0, 0.344, 0.156, 0.1, 0.0417, 0.0171, 0.01] | [10.0, 1.3, 0.3, 0.155, 0.1, 0.0555, 0.023, 0.01] | 0 | [30.0, 32.0, 35.0, 37.0, 39.0, 50.0, 70.0, 88.0] | [60.0, 70.0, 80.0, 87.0, 94.0, 110.0, 150.0, 216.0]
HV 125A | HV 125A | 125 | 0 | [10.0, 1.82, 0.344, 0.1, 0.0467, 0.0269, 0.01] | [10.0, 2.478, 0.426, 0.1, 0.0427, 0.0211, 0.01] | 0 | [375.0, 500.0, 700.0, 925.0, 1200.0, 1500.0, 2341.0] | [750.0, 1000.0, 1500.0, 2200.0, 3000.0, 4000.0, 5765.0]
HV 160A | HV 160A | 160 | 0 | [10.0, 4.15, 1.03, 0.198, 0.1, 0.051, 0.0172, 0.01] | [10.0, 2.3, 0.734, 0.274, 0.1, 0.046, 0.0177, 0.01] | 0 | [480.0, 550.0, 700.0, 1000.0, 1260.0, 1600.0, 2500.0, 3227.0] | [960.0, 1300.0, 1700.0, 2200.0, 2996.0, 4000.0, 6000.0, 7946.0]
HV 16A | HV 16A | 16 | 0 | [10.0, 0.352, 0.164, 0.1, 0.0649, 0.0342, 0.01] | [10.0, 2.34, 0.722, 0.181, 0.1, 0.055, 0.0296, 0.01] | 0 | [48.0, 60.0, 65.0, 71.0, 80.0, 100.0, 162.0] | [96.0, 110.0, 125.0, 150.0, 168.0, 200.0, 250.0, 398.0]
HV 200A | HV 200A | 200 | 0 | [10.0, 4.267, 1.21, 0.403, 0.1, 0.058, 0.022, 0.01] | [10.0, 3.73, 1.654, 0.328, 0.1, 0.0531, 0.019, 0.01] | 0 | [600.0, 700.0, 900.0, 1150.0, 1665.0, 2000.0, 3000.0, 4313.0] | [1200.0, 1500.0, 1800.0, 2700.0, 3960.0, 5000.0, 7500.0, 10620.0]
HV 20A | HV 20A | 20 | 0 | [10.0, 1.3, 0.3, 0.155, 0.1, 0.0555, 0.023, 0.01] | [10.0, 1.3, 0.161, 0.1, 0.0611, 0.0399, 0.0141, 0.01] | 0 | [60.0, 70.0, 80.0, 87.0, 94.0, 110.0, 150.0, 216.0] | [120.0, 150.0, 200.0, 223.0, 260.0, 300.0, 450.0, 532.0]
HV 25A | HV 25A | 25 | 0 | [10.0, 2.512, 0.833, 0.299, 0.1, 0.0372, 0.0223, 0.01] | [10.0, 3.125, 0.597, 0.198, 0.1, 0.0378, 0.022, 0.01] | 0 | [75.0, 82.0, 90.0, 100.0, 124.0, 170.0, 200.0, 289.0] | [150.0, 170.0, 210.0, 250.0, 294.0, 400.0, 500.0, 711.0]
HV 31.5A | HV 31.5A | 31.5 | 0 | [10.0, 2.34, 0.722, 0.181, 0.1, 0.055, 0.0296, 0.01] | [10.0, 2.84, 0.368, 0.164, 0.1, 0.0621, 0.0378, 0.0195, 0.01] | 0 | [95.0, 110.0, 125.0, 150.0, 165.0, 200.0, 250.0, 390.0] | [189.0, 220.0, 300.0, 350.0, 393.0, 450.0, 530.0, 700.0, 960.0]
HV 40A | HV 40A | 40 | 0 | [10.0, 1.3, 0.161, 0.1, 0.0611, 0.0399, 0.0141, 0.01] | [10.0, 2.05, 0.369, 0.198, 0.1, 0.051, 0.0298, 0.01] | 0 | [120.0, 150.0, 200.0, 223.0, 260.0, 300.0, 450.0, 532.0] | [240.0, 300.0, 400.0, 450.0, 530.0, 650.0, 800.0, 1311.0]
HV 50A | HV 50A | 50 | 0 | [10.0, 3.215, 0.597, 0.198, 0.1, 0.0378, 0.022, 0.01] | [10.0, 3.64, 0.854, 0.281, 0.1, 0.0531, 0.022, 0.01] | 0 | [150.0, 170.0, 210.0, 250.0, 294.0, 400.0, 500.0, 711.0] | [300.0, 350.0, 450.0, 550.0, 700.0, 850.0, 1200.0, 1752.0]
HV 6.3A | HV 6.3A | 6.3 | 0 | [10.0, 1.39, 0.344, 0.168, 0.1, 0.056, 0.0263, 0.01] | [10.0, 1.711, 0.516, 0.198, 0.1, 0.0634, 0.0303, 0.01] | 0 | [19.0, 19.5, 20.4, 20.8, 22.0, 25.0, 32.0, 48.0] | [38.0, 40.0, 43.0, 48.0, 53.0, 60.0, 75.0, 118.0]
HV 63A | HV 63A | 63 | 0 | [10.0, 2.84, 0.368, 0.164, 0.1, 0.0621, 0.0378, 0.0195, 0.01] | [10.0, 1.82, 0.344, 0.1, 0.0467, 0.0269, 0.01] | 0 | [189.0, 220.0, 300.0, 350.0, 393.0, 450.0, 530.0, 700.0, 961.0] | [378.0, 500.0, 700.0, 934.0, 1200.0, 1500.0, 2366.0]
HV 80A | HV 80A | 80 | 0 | [10.0, 2.05, 0.369, 0.198, 0.1, 0.051, 0.0298, 0.01] | [10.0, 4.15, 1.03, 0.198, 0.1, 0.051, 0.0172, 0.01] | 0 | [240.0, 300.0, 400.0, 450.0, 530.0, 650.0, 800.0, 1311.0] | [480.0, 550.0, 700.0, 1000.0, 1260.0, 1600.0, 2500.0, 3227.0]
Siemens NH-1-100 | Siemens NH-1-100 | 100 | [5400.0, 2000.0, 400.0, 20.0, 1.0, 0.2, 0.012, 0.004] | 0 | 0 | [150.0, 190.0, 250.0, 430.0, 900.0, 1250.0, 2700.0, 3600.0] | 0 | 0
Siemens NH-1-125 | Siemens NH-1-125 | 125 | [4800.0, 120.0, 7.0, 0.1, 0.004] | 0 | 0 | [180.0, 400.0, 740.0, 2000.0, 4250.0] | 0 | 0
Siemens NH-1-16 | Siemens NH-1-16 | 16 | [4000.0, 400.0, 2.0, 0.1, 0.04, 0.01] | 0 | 0 | [26.0, 35.0, 75.0, 150.0, 200.0, 300.0] | 0 | 0
Siemens NH-1-160 | Siemens NH-1-160 | 160 | [4800.0, 120.0, 7.0, 0.1, 0.004] | 0 | 0 | [210.0, 500.0, 900.0, 2300.0, 5000.0] | 0 | 0
Siemens NH-1-25 | Siemens NH-1-25 | 25 | [4000.0, 1000.0, 10.0, 0.2, 0.02, 0.01] | 0 | 0 | [40.0, 50.0, 100.0, 210.0, 400.0, 500.0] | 0 | 0
Siemens NH-1-50 | Siemens NH-1-50 | 50 | [4000.0, 40.0, 4.0, 1.0, 0.02, 0.01] | 0 | 0 | [86.0, 200.0, 300.0, 400.0, 1000.0, 1280.0] | 0 | 0
Siemens NH-1-63 | Siemens NH-1-63 | 63 | [4000.0, 100.0, 10.0, 2.0, 0.04, 0.01] | 0 | 0 | [100.0, 200.0, 300.0, 400.0, 1000.0, 1500.0] | 0 | 0
Siemens NH-1-80 | Siemens NH-1-80 | 80 | [4800.0, 120.0, 7.0, 0.1, 0.01] | 0 | 0 | [150.58, 250.0, 450.0, 1150.0, 2470.0] | 0 | 0
Siemens NH-2-1000 | Siemens NH-2-1000 | 1000 | [4800.0, 120.0, 7.0, 0.1, 0.004] | 0 | 0 | [1900.0, 3500.0, 8400.0, 24000.0, 52000.0] | 0 | 0
Siemens NH-2-200 | Siemens NH-2-200 | 200 | [4800.0, 120.0, 7.0, 0.1, 0.004] | 0 | 0 | [280.0, 650.0, 1200.0, 3000.0, 7000.0] | 0 | 0
Siemens NH-2-224 | Siemens NH-2-224 | 224 | [4800.0, 120.0, 7.0, 0.2, 0.04, 0.004] | 0 | 0 | [400.0, 750.0, 1453.0, 3025.0, 4315.0, 7600.0] | 0 | 0
Siemens NH-2-250 | Siemens NH-2-250 | 250 | [4800.0, 120.0, 7.0, 0.1, 0.004] | 0 | 0 | [450.0, 800.0, 1650.0, 4000.0, 8500.0] | 0 | 0
Siemens NH-2-315 | Siemens NH-2-315 | 315 | [4800.0, 120.0, 7.0, 0.1, 0.004] | 0 | 0 | [550.0, 920.0, 1900.0, 5000.0, 11000.0] | 0 | 0
Siemens NH-2-355 | Siemens NH-2-355 | 355 | [4800.0, 120.0, 6.0, 0.1, 0.004] | 0 | 0 | [650.0, 1116.27, 2350.0, 5840.0, 12790.0] | 0 | 0
Siemens NH-2-400 | Siemens NH-2-400 | 400 | [4800.0, 120.0, 7.0, 0.1, 0.004] | 0 | 0 | [720.0, 1350.0, 2800.0, 6500.0, 15000.0] | 0 | 0
Siemens NH-2-425 | Siemens NH-2-425 | 425 | [4800.0, 120.0, 7.0, 0.1, 0.004] | 0 | 0 | [850.0, 1500.0, 3050.0, 7500.0, 16500.0] | 0 | 0
Siemens NH-2-630 | Siemens NH-2-630 | 630 | [4800.0, 120.0, 7.0, 0.1, 0.004] | 0 | 0 | [1200.0, 2000.0, 4800.0, 12000.0, 26000.0] | 0 | 0

## dtypes
| element | column | dtype
0 | bus | name | object
1 | bus | vn_kv | float64
2 | bus | type | object
3 | bus | zone | object
4 | bus | in_service | bool
5 | load | name | object
6 | load | bus | uint32
7 | load | p_mw | float64
8 | load | q_mvar | float64
9 | load | const_z_percent | float64
10 | load | const_i_percent | float64
11 | load | sn_mva | float64
12 | load | scaling | float64
13 | load | in_service | bool
14 | load | type | object
15 | ext_grid | name | object
16 | ext_grid | bus | uint32
17 | ext_grid | vm_pu | float64
18 | ext_grid | va_degree | float64
19 | ext_grid | slack_weight | float64
20 | ext_grid | in_service | bool
21 | line | name | object
22 | line | std_type | object
23 | line | from_bus | uint32
24 | line | to_bus | uint32
25 | line | length_km | float64
26 | line | r_ohm_per_km | float64
27 | line | x_ohm_per_km | float64
28 | line | c_nf_per_km | float64
29 | line | g_us_per_km | float64
30 | line | max_i_ka | float64
31 | line | df | float64
32 | line | parallel | uint32
33 | line | type | object
34 | line | in_service | bool
35 | trafo | name | object
36 | trafo | std_type | object
37 | trafo | hv_bus | uint32
38 | trafo | lv_bus | uint32
39 | trafo | sn_mva | float64
40 | trafo | vn_hv_kv | float64
41 | trafo | vn_lv_kv | float64
42 | trafo | vk_percent | float64
43 | trafo | vkr_percent | float64
44 | trafo | pfe_kw | float64
45 | trafo | i0_percent | float64
46 | trafo | shift_degree | float64
47 | trafo | tap_side | object
48 | trafo | tap_neutral | int32
49 | trafo | tap_min | int32
50 | trafo | tap_max | int32
51 | trafo | tap_step_percent | float64
52 | trafo | tap_step_degree | float64
53 | trafo | tap_pos | int32
54 | trafo | tap_phase_shifter | bool
55 | trafo | parallel | uint32
56 | trafo | df | float64
57 | trafo | in_service | bool
58 | line_geodata | coords | object
59 | bus_geodata | x | float64
60 | bus_geodata | y | float64
61 | bus_geodata | coords | object

## parameters
| version | format_version | converged | OPF_converged | name | f_hz | sn_mva
0 | 2.14.6 | 2.14.0 | FALSE | FALSE |  | 50 | 1