## bus
| name | vn_kv | type | zone | in_service
0 | bus_LV_5254-11_0_3_node_0 | 0.4 | n |  | TRUE
1 | bus_LV_5254-11_0_3_node_1 | 0.4 | n |  | TRUE
2 | bus_LV_5254-11_0_3_node_2 | 0.4 | n |  | TRUE
3 | bus_LV_5254-11_0_3_node_38 | 0.4 | n |  | TRUE
4 | bus_LV_5254-11_0_3_node_33 | 0.4 | n |  | TRUE
5 | bus_LV_5254-11_0_3_node_59 | 0.4 | n |  | TRUE
6 | bus_LV_5254-11_0_3_node_31 | 0.4 | n |  | TRUE
7 | bus_LV_5254-11_0_3_node_32 | 0.4 | n |  | TRUE
8 | bus_LV_5254-11_0_3_node_30 | 0.4 | n |  | TRUE
9 | bus_LV_5254-11_0_3_node_3 | 0.4 | n |  | TRUE
10 | bus_LV_5254-11_0_3_node_4 | 0.4 | n |  | TRUE
11 | bus_LV_5254-11_0_3_node_5 | 0.4 | n |  | TRUE
12 | bus_LV_5254-11_0_3_node_6 | 0.4 | n |  | TRUE
13 | bus_LV_5254-11_0_3_node_7 | 0.4 | n |  | TRUE
14 | bus_LV_5254-11_0_3_node_10 | 0.4 | n |  | TRUE
15 | bus_LV_5254-11_0_3_node_14 | 0.4 | n |  | TRUE
16 | bus_LV_5254-11_0_3_node_15 | 0.4 | n |  | TRUE
17 | bus_LV_5254-11_0_3_node_16 | 0.4 | n |  | TRUE
18 | bus_LV_5254-11_0_3_node_9 | 0.4 | n |  | TRUE
19 | bus_LV_5254-11_0_3_node_11 | 0.4 | n |  | TRUE
20 | bus_LV_5254-11_0_3_node_12 | 0.4 | n |  | TRUE
21 | bus_LV_5254-11_0_3_node_13 | 0.4 | n |  | TRUE
22 | bus_LV_5254-11_0_3_node_21 | 0.4 | n |  | TRUE
23 | bus_LV_5254-11_0_3_node_20 | 0.4 | n |  | TRUE
24 | bus_LV_5254-11_0_3_node_40 | 0.4 | n |  | TRUE
25 | bus_LV_5254-11_0_3_node_41 | 0.4 | n |  | TRUE
26 | bus_LV_5254-11_0_3_node_17 | 0.4 | n |  | TRUE
27 | bus_LV_5254-11_0_3_node_18 | 0.4 | n |  | TRUE
28 | bus_LV_5254-11_0_3_node_19 | 0.4 | n |  | TRUE
29 | bus_LV_5254-11_0_3_node_22 | 0.4 | n |  | TRUE
30 | bus_LV_5254-11_0_3_node_24 | 0.4 | n |  | TRUE
31 | bus_LV_5254-11_0_3_node_25 | 0.4 | n |  | TRUE
32 | bus_LV_5254-11_0_3_node_26 | 0.4 | n |  | TRUE
33 | bus_LV_5254-11_0_3_node_27 | 0.4 | n |  | TRUE
34 | bus_LV_5254-11_0_3_node_28 | 0.4 | n |  | TRUE
35 | bus_LV_5254-11_0_3_node_29 | 0.4 | n |  | TRUE
36 | bus_LV_5254-11_0_3_node_34 | 0.4 | n |  | TRUE
37 | bus_LV_5254-11_0_3_node_35 | 0.4 | n |  | TRUE
38 | bus_LV_5254-11_0_3_node_39 | 0.4 | n |  | TRUE
39 | bus_LV_5254-11_0_3_node_36 | 0.4 | n |  | TRUE
40 | bus_LV_5254-11_0_3_node_37 | 0.4 | n |  | TRUE
41 | bus_LV_5254-11_0_3_node_45 | 0.4 | n |  | TRUE
42 | bus_LV_5254-11_0_3_node_58 | 0.4 | n |  | TRUE
43 | bus_LV_5254-11_0_3_node_42 | 0.4 | n |  | TRUE
44 | bus_LV_5254-11_0_3_node_43 | 0.4 | n |  | TRUE
45 | bus_LV_5254-11_0_3_node_44 | 0.4 | n |  | TRUE
46 | bus_LV_5254-11_0_3_node_46 | 0.4 | n |  | TRUE
47 | bus_LV_5254-11_0_3_node_47 | 0.4 | n |  | TRUE
48 | bus_LV_5254-11_0_3_node_57 | 0.4 | n |  | TRUE
49 | bus_LV_5254-11_0_3_node_48 | 0.4 | n |  | TRUE
50 | bus_LV_5254-11_0_3_node_49 | 0.4 | n |  | TRUE
51 | bus_LV_5254-11_0_3_node_50 | 0.4 | n |  | TRUE
52 | bus_LV_5254-11_0_3_node_51 | 0.4 | n |  | TRUE
53 | bus_LV_5254-11_0_3_node_52 | 0.4 | n |  | TRUE
54 | bus_LV_5254-11_0_3_node_53 | 0.4 | n |  | TRUE
55 | bus_LV_5254-11_0_3_node_54 | 0.4 | n |  | TRUE
56 | bus_LV_5254-11_0_3_node_55 | 0.4 | n |  | TRUE
57 | bus_LV_5254-11_0_3_node_56 | 0.4 | n |  | TRUE
58 | bus_MV_259_0_node_9 | 20 | n |  | TRUE

## load
| name | bus | p_mw | q_mvar | const_z_percent | const_i_percent | sn_mva | scaling | in_service | type
0 | LV_5254-11_0_3_load_0 | 0 | 0.0015012 | 0.00037622 | 0 | 0 |  | 1 | TRUE | wye
1 | LV_5254-11_0_3_load_1 | 1 | 0.00096254 | 0.00024123 | 0 | 0 |  | 1 | TRUE | wye
2 | LV_5254-11_0_3_load_38 | 3 | 0.0013916 | 0.00034878 | 0 | 0 |  | 1 | TRUE | wye
3 | LV_5254-11_0_3_load_59 | 5 | 0.00046755 | 0.00011718 | 0 | 0 |  | 1 | TRUE | wye
4 | LV_5254-11_0_3_load_32 | 7 | 0.00026793 | 6.7149e-05 | 0 | 0 |  | 1 | TRUE | wye
5 | LV_5254-11_0_3_load_30 | 8 | 0.00031418 | 7.8741e-05 | 0 | 0 |  | 1 | TRUE | wye
6 | LV_5254-11_0_3_load_3 | 9 | 0.015174 | 0.003803 | 0 | 0 |  | 1 | TRUE | wye
7 | LV_5254-11_0_3_load_4 | 10 | 0.0028472 | 0.00071356 | 0 | 0 |  | 1 | TRUE | wye
8 | LV_5254-11_0_3_load_6 | 12 | 0.0028542 | 0.00071532 | 0 | 0 |  | 1 | TRUE | wye
9 | LV_5254-11_0_3_load_10 | 14 | 0.0028879 | 0.00072377 | 0 | 0 |  | 1 | TRUE | wye
10 | LV_5254-11_0_3_load_9 | 18 | 0.078391 | 0.019647 | 0 | 0 |  | 1 | TRUE | wye
11 | LV_5254-11_0_3_load_12 | 20 | 0.057758 | 0.014475 | 0 | 0 |  | 1 | TRUE | wye
12 | LV_5254-11_0_3_load_21 | 22 | 0.0068245 | 0.0017104 | 0 | 0 |  | 1 | TRUE | wye
13 | LV_5254-11_0_3_load_20 | 23 | 0.0031552 | 0.00079077 | 0 | 0 |  | 1 | TRUE | wye
14 | LV_5254-11_0_3_load_40 | 24 | 0.0015419 | 0.00038644 | 0 | 0 |  | 1 | TRUE | wye
15 | LV_5254-11_0_3_load_41 | 25 | 0.0014725 | 0.00036904 | 0 | 0 |  | 1 | TRUE | wye
16 | LV_5254-11_0_3_load_17 | 26 | 0.041391 | 0.010373 | 0 | 0 |  | 1 | TRUE | wye
17 | LV_5254-11_0_3_load_18 | 27 | 0.0037463 | 0.00093891 | 0 | 0 |  | 1 | TRUE | wye
18 | LV_5254-11_0_3_load_19 | 28 | 0.0018717 | 0.0004691 | 0 | 0 |  | 1 | TRUE | wye
19 | LV_5254-11_0_3_load_22 | 29 | 0.0061303 | 0.0015364 | 0 | 0 |  | 1 | TRUE | wye
20 | LV_5254-11_0_3_load_24 | 30 | 0.00044331 | 0.0001111 | 0 | 0 |  | 1 | TRUE | wye
21 | LV_5254-11_0_3_load_25 | 31 | 0.00044337 | 0.00011112 | 0 | 0 |  | 1 | TRUE | wye
22 | LV_5254-11_0_3_load_27 | 33 | 0.00062657 | 0.00015703 | 0 | 0 |  | 1 | TRUE | wye
23 | LV_5254-11_0_3_load_34 | 36 | 0.00050756 | 0.00012721 | 0 | 0 |  | 1 | TRUE | wye
24 | LV_5254-11_0_3_load_35 | 37 | 0.00015233 | 3.8178e-05 | 0 | 0 |  | 1 | TRUE | wye
25 | LV_5254-11_0_3_load_39 | 38 | 0.00049518 | 0.0001241 | 0 | 0 |  | 1 | TRUE | wye
26 | LV_5254-11_0_3_load_36 | 39 | 0.0010417 | 0.00026107 | 0 | 0 |  | 1 | TRUE | wye
27 | LV_5254-11_0_3_load_37 | 40 | 0.0016956 | 0.00042496 | 0 | 0 |  | 1 | TRUE | wye
28 | LV_5254-11_0_3_load_45 | 41 | 0.0023494 | 0.00058882 | 0 | 0 |  | 1 | TRUE | wye
29 | LV_5254-11_0_3_load_42 | 43 | 0.0013383 | 0.00033541 | 0 | 0 |  | 1 | TRUE | wye
30 | LV_5254-11_0_3_load_43 | 44 | 0.00064474 | 0.00016159 | 0 | 0 |  | 1 | TRUE | wye
31 | LV_5254-11_0_3_load_44 | 45 | 0.00064474 | 0.00016159 | 0 | 0 |  | 1 | TRUE | wye
32 | LV_5254-11_0_3_load_46 | 46 | 0.00065946 | 0.00016528 | 0 | 0 |  | 1 | TRUE | wye
33 | LV_5254-11_0_3_load_47 | 47 | 0.00065969 | 0.00016533 | 0 | 0 |  | 1 | TRUE | wye
34 | LV_5254-11_0_3_load_57 | 48 | 0.0021492 | 0.00053865 | 0 | 0 |  | 1 | TRUE | wye
35 | LV_5254-11_0_3_load_48 | 49 | 0.00070119 | 0.00017573 | 0 | 0 |  | 1 | TRUE | wye
36 | LV_5254-11_0_3_load_49 | 50 | 0.00070152 | 0.00017582 | 0 | 0 |  | 1 | TRUE | wye
37 | LV_5254-11_0_3_load_50 | 51 | 0.00070119 | 0.00017573 | 0 | 0 |  | 1 | TRUE | wye
38 | LV_5254-11_0_3_load_51 | 52 | 0.00070079 | 0.00017563 | 0 | 0 |  | 1 | TRUE | wye
39 | LV_5254-11_0_3_load_52 | 53 | 0.00070118 | 0.00017573 | 0 | 0 |  | 1 | TRUE | wye
40 | LV_5254-11_0_3_load_53 | 54 | 0.00070078 | 0.00017563 | 0 | 0 |  | 1 | TRUE | wye
41 | LV_5254-11_0_3_load_54 | 55 | 0.00070094 | 0.00017567 | 0 | 0 |  | 1 | TRUE | wye
42 | LV_5254-11_0_3_load_55 | 56 | 0.00082242 | 0.00020612 | 0 | 0 |  | 1 | TRUE | wye
43 | LV_5254-11_0_3_load_56 | 57 | 0.0010847 | 0.00027185 | 0 | 0 |  | 1 | TRUE | wye

## ext_grid
| name | bus | vm_pu | va_degree | slack_weight | in_service
0 |  | 20 | 1 | 0 | 1 | TRUE

## line
| name | std_type | from_bus | to_bus | length_km | r_ohm_per_km | x_ohm_per_km | c_nf_per_km | g_us_per_km | max_i_ka | df | parallel | type | in_service
0 | LV_5254-11_0_3_line_0 |  | 0 | 1 | 0.063382 | 0.125 | 0.08 | 261 | 0 | 0.364 | 1 | 1 | cs | TRUE
1 | LV_5254-11_0_3_line_1 |  | 1 | 2 | 0.02586 | 0.125 | 0.08 | 261 | 0 | 0.364 | 1 | 1 | cs | TRUE
2 | LV_5254-11_0_3_line_2 |  | 2 | 3 | 0.015087 | 0.125 | 0.08 | 261 | 0 | 0.364 | 1 | 1 | cs | TRUE
3 | LV_5254-11_0_3_line_3 |  | 2 | 4 | 0.30245 | 0.125 | 0.08 | 261 | 0 | 0.364 | 1 | 1 | cs | TRUE
4 | LV_5254-11_0_3_line_4 |  | 4 | 5 | 0.025786 | 0.125 | 0.08 | 261 | 0 | 0.364 | 1 | 1 | cs | TRUE
5 | LV_5254-11_0_3_line_5 |  | 4 | 6 | 0.22825 | 0.125 | 0.08 | 261 | 0 | 0.364 | 1 | 1 | cs | TRUE
6 | LV_5254-11_0_3_line_6 |  | 6 | 7 | 0.070358 | 0.125 | 0.08 | 261 | 0 | 0.364 | 1 | 1 | cs | TRUE
7 | LV_5254-11_0_3_line_7 |  | 6 | 8 | 0.011373 | 0.125 | 0.08 | 261 | 0 | 0.364 | 1 | 1 | cs | TRUE
8 | LV_5254-11_0_3_line_8 |  | 8 | 35 | 0.057829 | 0.125 | 0.08 | 261 | 0 | 0.364 | 1 | 1 | cs | TRUE
9 | LV_5254-11_0_3_line_9 |  | 9 | 10 | 0.0059525 | 0.125 | 0.08 | 261 | 0 | 0.364 | 1 | 1 | cs | TRUE
10 | LV_5254-11_0_3_line_10 |  | 9 | 11 | 0.066322 | 0.125 | 0.08 | 261 | 0 | 0.364 | 1 | 1 | cs | TRUE
11 | LV_5254-11_0_3_line_11 |  | 10 | 12 | 0.011361 | 0.125 | 0.08 | 261 | 0 | 0.364 | 1 | 1 | cs | TRUE
12 | LV_5254-11_0_3_line_12 |  | 11 | 13 | 0.091318 | 0.125 | 0.08 | 261 | 0 | 0.364 | 1 | 1 | cs | TRUE
13 | LV_5254-11_0_3_line_13 |  | 13 | 14 | 0.10235 | 0.125 | 0.08 | 261 | 0 | 0.364 | 1 | 1 | cs | TRUE
14 | LV_5254-11_0_3_line_14 |  | 14 | 18 | 0.043321 | 0.125 | 0.08 | 261 | 0 | 0.364 | 1 | 1 | cs | TRUE
15 | LV_5254-11_0_3_line_15 |  | 15 | 16 | 0.12996 | 0.125 | 0.08 | 261 | 0 | 0.364 | 1 | 2 | cs | TRUE
16 | LV_5254-11_0_3_line_16 |  | 15 | 17 | 0.1963 | 0.125 | 0.08 | 261 | 0 | 0.364 | 1 | 1 | cs | TRUE
17 | LV_5254-11_0_3_line_17 |  | 16 | 20 | 0.12308 | 0.125 | 0.08 | 261 | 0 | 0.364 | 1 | 2 | cs | TRUE
18 | LV_5254-11_0_3_line_18 |  | 17 | 26 | 0.065443 | 0.125 | 0.08 | 261 | 0 | 0.364 | 1 | 1 | cs | TRUE
19 | LV_5254-11_0_3_line_19 |  | 18 | 19 | 0.0032683 | 0.125 | 0.08 | 261 | 0 | 0.364 | 1 | 1 | cs | TRUE
20 | LV_5254-11_0_3_line_20 |  | 19 | 20 | 0.048081 | 0.125 | 0.08 | 261 | 0 | 0.364 | 1 | 1 | cs | TRUE
21 | LV_5254-11_0_3_line_21 |  | 19 | 21 | 0.29677 | 0.125 | 0.08 | 261 | 0 | 0.364 | 1 | 1 | cs | TRUE
22 | LV_5254-11_0_3_line_22 |  | 21 | 24 | 0.031348 | 0.125 | 0.08 | 261 | 0 | 0.364 | 1 | 1 | cs | TRUE
23 | LV_5254-11_0_3_line_23 |  | 22 | 23 | 0.030982 | 0.125 | 0.08 | 261 | 0 | 0.364 | 1 | 1 | cs | TRUE
24 | LV_5254-11_0_3_line_24 |  | 23 | 28 | 0.0029463 | 0.125 | 0.08 | 261 | 0 | 0.364 | 1 | 1 | cs | TRUE
25 | LV_5254-11_0_3_line_25 |  | 24 | 25 | 0.003261 | 0.125 | 0.08 | 261 | 0 | 0.364 | 1 | 1 | cs | TRUE
26 | LV_5254-11_0_3_line_26 |  | 25 | 43 | 0.0045757 | 0.125 | 0.08 | 261 | 0 | 0.364 | 1 | 1 | cs | TRUE
27 | LV_5254-11_0_3_line_27 |  | 26 | 27 | 0.19454 | 0.125 | 0.08 | 261 | 0 | 0.364 | 1 | 1 | cs | TRUE
28 | LV_5254-11_0_3_line_28 |  | 27 | 28 | 0.043362 | 0.125 | 0.08 | 261 | 0 | 0.364 | 1 | 1 | cs | TRUE
29 | LV_5254-11_0_3_line_29 |  | 27 | 29 | 0.12964 | 0.125 | 0.08 | 261 | 0 | 0.364 | 1 | 1 | cs | TRUE
30 | LV_5254-11_0_3_line_30 |  | 30 | 31 | 0.12791 | 0.125 | 0.08 | 261 | 0 | 0.364 | 1 | 1 | cs | TRUE
31 | LV_5254-11_0_3_line_31 |  | 30 | 32 | 0.076887 | 0.125 | 0.08 | 261 | 0 | 0.364 | 1 | 1 | cs | TRUE
32 | LV_5254-11_0_3_line_32 |  | 31 | 33 | 0.35315 | 0.125 | 0.08 | 261 | 0 | 0.364 | 1 | 1 | cs | TRUE
33 | LV_5254-11_0_3_line_33 |  | 32 | 34 | 0.013086 | 0.125 | 0.08 | 261 | 0 | 0.364 | 1 | 1 | cs | TRUE
34 | LV_5254-11_0_3_line_34 |  | 32 | 35 | 0.094229 | 0.125 | 0.08 | 261 | 0 | 0.364 | 1 | 1 | cs | TRUE
35 | LV_5254-11_0_3_line_35 |  | 33 | 36 | 0.024883 | 0.125 | 0.08 | 261 | 0 | 0.364 | 1 | 1 | cs | TRUE
36 | LV_5254-11_0_3_line_36 |  | 34 | 37 | 0.12366 | 0.125 | 0.08 | 261 | 0 | 0.364 | 1 | 1 | cs | TRUE
37 | LV_5254-11_0_3_line_37 |  | 36 | 38 | 0.03837 | 0.125 | 0.08 | 261 | 0 | 0.364 | 1 | 1 | cs | TRUE
38 | LV_5254-11_0_3_line_38 |  | 37 | 39 | 0.17262 | 0.125 | 0.08 | 261 | 0 | 0.364 | 1 | 1 | cs | TRUE
39 | LV_5254-11_0_3_line_39 |  | 39 | 40 | 0.28701 | 0.125 | 0.08 | 261 | 0 | 0.364 | 1 | 1 | cs | TRUE
40 | LV_5254-11_0_3_line_40 |  | 40 | 41 | 0.014483 | 0.125 | 0.08 | 261 | 0 | 0.364 | 1 | 1 | cs | TRUE
41 | LV_5254-11_0_3_line_41 |  | 41 | 42 | 0.078405 | 0.125 | 0.08 | 261 | 0 | 0.364 | 1 | 1 | cs | TRUE
42 | LV_5254-11_0_3_line_42 |  | 42 | 48 | 0.11207 | 0.125 | 0.08 | 261 | 0 | 0.364 | 1 | 1 | cs | TRUE
43 | LV_5254-11_0_3_line_43 |  | 43 | 44 | 0.069564 | 0.125 | 0.08 | 261 | 0 | 0.364 | 1 | 1 | cs | TRUE
44 | LV_5254-11_0_3_line_44 |  | 44 | 45 | 0.010855 | 0.125 | 0.08 | 261 | 0 | 0.364 | 1 | 1 | cs | TRUE
45 | LV_5254-11_0_3_line_45 |  | 45 | 46 | 0.010919 | 0.125 | 0.08 | 261 | 0 | 0.364 | 1 | 1 | cs | TRUE
46 | LV_5254-11_0_3_line_46 |  | 46 | 47 | 0.011416 | 0.125 | 0.08 | 261 | 0 | 0.364 | 1 | 1 | cs | TRUE
47 | LV_5254-11_0_3_line_47 |  | 47 | 49 | 0.01092 | 0.125 | 0.08 | 261 | 0 | 0.364 | 1 | 1 | cs | TRUE
48 | LV_5254-11_0_3_line_48 |  | 48 | 57 | 0.010995 | 0.125 | 0.08 | 261 | 0 | 0.364 | 1 | 1 | cs | TRUE
49 | LV_5254-11_0_3_line_49 |  | 49 | 50 | 0.011267 | 0.125 | 0.08 | 261 | 0 | 0.364 | 1 | 1 | cs | TRUE
50 | LV_5254-11_0_3_line_50 |  | 50 | 51 | 0.010804 | 0.125 | 0.08 | 261 | 0 | 0.364 | 1 | 1 | cs | TRUE
51 | LV_5254-11_0_3_line_51 |  | 51 | 52 | 0.011703 | 0.125 | 0.08 | 261 | 0 | 0.364 | 1 | 1 | cs | TRUE
52 | LV_5254-11_0_3_line_52 |  | 52 | 53 | 0.011739 | 0.125 | 0.08 | 261 | 0 | 0.364 | 1 | 1 | cs | TRUE
53 | LV_5254-11_0_3_line_53 |  | 53 | 54 | 0.010296 | 0.125 | 0.08 | 261 | 0 | 0.364 | 1 | 1 | cs | TRUE
54 | LV_5254-11_0_3_line_54 |  | 54 | 55 | 0.011641 | 0.125 | 0.08 | 261 | 0 | 0.364 | 1 | 1 | cs | TRUE
55 | LV_5254-11_0_3_line_55 |  | 55 | 56 | 0.086209 | 0.125 | 0.08 | 261 | 0 | 0.364 | 1 | 1 | cs | TRUE
56 | LV_5254-11_0_3_line_56 |  | 56 | 57 | 0.011626 | 0.125 | 0.08 | 261 | 0 | 0.364 | 1 | 1 | cs | TRUE

## trafo
| name | std_type | hv_bus | lv_bus | sn_mva | vn_hv_kv | vn_lv_kv | vk_percent | vkr_percent | pfe_kw | i0_percent | shift_degree | tap_side | tap_neutral | tap_min | tap_max | tap_step_percent | tap_step_degree | tap_pos | tap_phase_shifter | parallel | df | in_service
0 | LV_5254-11_0_3_trafo_12 | 0.63 MVA 20/0.4 kV | 58 | 20 | 0.63 | 20 | 0.4 | 6 | 1.206 | 1.65 | 0.2619 | 150 | hv | 0 | -2 | 2 | 2.5 | 0 | 0 | FALSE | 1 | 1 | TRUE

## line_geodata
| x0 | y0 | x1 | y1 | x2 | y2 | x3 | y3 | x4 | y4 | x5 | y5 | x6 | y6 | x7 | y7 | x8 | y8 | x9 | y9 | x10 | y10 | x11 | y11
0 | 2719486.5196 | 1083433.7686 | 2719482.5715 | 1083443.428 | 2719472.9167 | 1083451.9336 | 2719460.5608 | 1083463.166 | 2719444.6658 | 1083473.9397 | 2719441.3194 | 1083476.4432
1 | 2719419.1578 | 1083489.5063 | 2719431.7034 | 1083483.6369 | 2719441.3194 | 1083476.4432
2 | 2719419.1578 | 1083489.5063 | 2719422.9669 | 1083504.1042
3 | 2719417.7636 | 1083347.6338 | 2719444.663 | 1083324.4891 | 2719463.2388 | 1083306.9075 | 2719475.2702 | 1083293.2337 | 2719481.0964 | 1083287.9442 | 2719471.3831 | 1083314.8506 | 2719454.4782 | 1083344.6181 | 2719437.3391 | 1083374.0696 | 2719429.6968 | 1083392.3884 | 2719422.2266 | 1083422.5189 | 2719417.0509 | 1083452.0495 | 2719419.1578 | 1083489.5063
4 | 2719401.5101 | 1083327.5788 | 2719417.7636 | 1083347.6338
5 | 2719417.7636 | 1083347.6338 | 2719444.663 | 1083324.4891 | 2719463.2388 | 1083306.9075 | 2719475.2702 | 1083293.2337 | 2719481.0964 | 1083287.9442 | 2719509.4584 | 1083238.5766 | 2719531.8588 | 1083190.3373 | 2719543.7182 | 1083161.7163
6 | 2719501.6954 | 1083183.1182 | 2719516.0648 | 1083151.2219 | 2719518.206 | 1083148.1506 | 2719528.7567 | 1083151.7824 | 2719529.3783 | 1083157.2985 | 2719543.7182 | 1083161.7163
7 | 2719543.7182 | 1083161.7163 | 2719545.0874 | 1083158.4186 | 2719548.1606 | 1083151.2475
8 | 2719570.9402 | 1083098.0942 | 2719548.1606 | 1083151.2475
9 | 2719268.7721 | 1082792.8706 | 2719265.7123 | 1082797.9765
10 | 2719302.8634 | 1082735.9818 | 2719268.7721 | 1082792.8706
11 | 2719259.8724 | 1082807.7217 | 2719265.7123 | 1082797.9765
12 | 2719387.8202 | 1082770.1146 | 2719302.8634 | 1082735.9818
13 | 2719387.8202 | 1082770.1146 | 2719348.3973 | 1082864.5663
14 | 2719331.7038 | 1082904.5419 | 2719331.8538 | 1082904.2023 | 2719348.3973 | 1082864.5663
15 | 2719140.3867 | 1083014.9117 | 2719261.0751 | 1083064.03
16 | 2719059.1411 | 1083045.6342 | 2719077.8341 | 1083088.7412 | 2719080.4463 | 1083099.6889 | 2719083.0587 | 1083109.0355 | 2719083.0084 | 1083118.7525 | 2719135.5087 | 1083023.3334 | 2719140.3867 | 1083014.9117
17 | 2719261.0751 | 1083064.03 | 2719310.9136 | 1082951.4937
18 | 2719059.1411 | 1083045.6342 | 2719030.9015 | 1082986.598
19 | 2719330.3831 | 1082907.5314 | 2719331.7038 | 1082904.5419
20 | 2719330.3831 | 1082907.5314 | 2719310.9136 | 1082951.4937
21 | 2719365.3294 | 1083089.5008 | 2719353.8263 | 1083082.1591 | 2719360.5193 | 1083073.851 | 2719444.7831 | 1082948.7135 | 2719330.3831 | 1082907.5314
22 | 2719365.3294 | 1083089.5008 | 2719345.7807 | 1083114.0068
23 | 2719074.6373 | 1082756.1768 | 2719087.4019 | 1082727.9462
24 | 2719074.6373 | 1082756.1768 | 2719073.4235 | 1082758.8614
25 | 2719345.7807 | 1083114.0068 | 2719343.7471 | 1083116.556
26 | 2719343.7471 | 1083116.556 | 2719340.8937 | 1083120.133
27 | 2719030.9015 | 1082986.598 | 2719025.639 | 1082975.5966 | 2719024.3208 | 1082923.4672 | 2719027.7183 | 1082872.8088 | 2719056.7639 | 1082798.8809
28 | 2719056.7639 | 1082798.8809 | 2719066.2804 | 1082774.6593 | 2719073.4235 | 1082758.8614
29 | 2719056.7639 | 1082798.8809 | 2718927.2813 | 1082805.3464
30 | 2719516.9221 | 1083077.2012 | 2719516.3663 | 1083077.72 | 2719489.7149 | 1083103.9826 | 2719464.7015 | 1083136.6041 | 2719439.2625 | 1083170.3516 | 2719435.5183 | 1083175.4984
31 | 2719574.076 | 1083025.8043 | 2719569.6465 | 1083029.5423 | 2719552.0864 | 1083044.3749 | 2719516.9221 | 1083077.2012
32 | 2719435.5183 | 1083175.4984 | 2719312.34 | 1083344.8218 | 2719296.2981 | 1083371.8046 | 2719280.4352 | 1083411.0552 | 2719255.2844 | 1083476.4145
33 | 2719575.2593 | 1083013.7857 | 2719573.6502 | 1083015.8556 | 2719572.686 | 1083018.2939 | 2719572.4254 | 1083020.8907 | 2719572.9028 | 1083023.4685 | 2719574.076 | 1083025.8043
34 | 2719570.9402 | 1083098.0942 | 2719593.5122 | 1083041.5637 | 2719593.6284 | 1083035.6506 | 2719592.4485 | 1083031.6802 | 2719588.9459 | 1083026.5745 | 2719586.7818 | 1083028.4333 | 2719584.1665 | 1083029.5495 | 2719581.3267 | 1083029.8384 | 2719578.5272 | 1083029.2608 | 2719576.0386 | 1083027.8776 | 2719574.076 | 1083025.8043
35 | 2719246.348 | 1083499.6375 | 2719255.2844 | 1083476.4145
36 | 2719575.2593 | 1083013.7857 | 2719569.9147 | 1083009.9558 | 2719555.5576 | 1082999.6779 | 2719541.2887 | 1082988.8569 | 2719535.7631 | 1082985.9353 | 2719529.1116 | 1082985.3933 | 2719523.7863 | 1082986.1116 | 2719518.6501 | 1082987.8787 | 2719513.9131 | 1082990.2764 | 2719509.5645 | 1082994.2495 | 2719505.1187 | 1082999.6105 | 2719485.3957 | 1083033.9825
37 | 2719238.1282 | 1083537.006 | 2719239.4267 | 1083526.69 | 2719241.6274 | 1083515.414 | 2719244.8821 | 1083503.447 | 2719246.348 | 1083499.6375
38 | 2719485.3957 | 1083033.9825 | 2719448.2541 | 1083098.7103 | 2719430.8649 | 1083130.9812 | 2719394.5598 | 1083178.7702 | 2719393.7285 | 1083179.7932
39 | 2719393.7285 | 1083179.7932 | 2719313.8099 | 1083278.1366 | 2719267.1163 | 1083329.1808 | 2719202.4195 | 1083393.3343
40 | 2719202.4195 | 1083393.3343 | 2719192.1352 | 1083403.5322
41 | 2719136.4612 | 1083458.7386 | 2719192.1352 | 1083403.5322
42 | 2719136.4612 | 1083458.7386 | 2719140.2844 | 1083447.8612 | 2719140.1854 | 1083436.6513 | 2719145.525 | 1083411.7714 | 2719161.1816 | 1083363.5768 | 2719167.8748 | 1083352.1883
43 | 2719340.8937 | 1083120.133 | 2719297.5136 | 1083174.5137
44 | 2719297.5136 | 1083174.5137 | 2719290.7446 | 1083182.9992
45 | 2719290.7446 | 1083182.9992 | 2719283.9357 | 1083191.5347
46 | 2719283.9357 | 1083191.5347 | 2719276.8166 | 1083200.4591
47 | 2719276.8166 | 1083200.4591 | 2719270.0066 | 1083208.9961
48 | 2719173.4461 | 1083342.709 | 2719167.8748 | 1083352.1883
49 | 2719270.0066 | 1083208.9961 | 2719262.9807 | 1083217.8036
50 | 2719262.9807 | 1083217.8036 | 2719256.2434 | 1083226.2494
51 | 2719256.2434 | 1083226.2494 | 2719248.9455 | 1083235.3979
52 | 2719248.9455 | 1083235.3979 | 2719241.6252 | 1083244.5745
53 | 2719241.6252 | 1083244.5745 | 2719240.4352 | 1083246.0663 | 2719235.2385 | 1083252.6497
54 | 2719235.2385 | 1083252.6497 | 2719228.0255 | 1083261.7872
55 | 2719228.0255 | 1083261.7872 | 2719200.5458 | 1083296.5993 | 2719179.3368 | 1083332.686
56 | 2719179.3368 | 1083332.686 | 2719173.4461 | 1083342.709

## bus_geodata
| x | y | coords
0 | 2719486.5196 | 1083433.7686
1 | 2719441.3194 | 1083476.4432
2 | 2719419.1578 | 1083489.5063
3 | 2719422.9669 | 1083504.1042
4 | 2719417.7636 | 1083347.6338
5 | 2719401.5101 | 1083327.5788
6 | 2719543.7182 | 1083161.7163
7 | 2719501.6954 | 1083183.1182
8 | 2719548.1606 | 1083151.2475
9 | 2719268.7721 | 1082792.8706
10 | 2719265.7123 | 1082797.9765
11 | 2719302.8634 | 1082735.9818
12 | 2719259.8724 | 1082807.7217
13 | 2719387.8202 | 1082770.1146
14 | 2719348.3973 | 1082864.5663
15 | 2719140.3867 | 1083014.9117
16 | 2719261.0751 | 1083064.03
17 | 2719059.1411 | 1083045.6342
18 | 2719331.7038 | 1082904.5419
19 | 2719330.3831 | 1082907.5314
20 | 2719310.9136 | 1082951.4937
21 | 2719365.3294 | 1083089.5008
22 | 2719087.4019 | 1082727.9462
23 | 2719074.6373 | 1082756.1768
24 | 2719345.7807 | 1083114.0068
25 | 2719343.7471 | 1083116.556
26 | 2719030.9015 | 1082986.598
27 | 2719056.7639 | 1082798.8809
28 | 2719073.4235 | 1082758.8614
29 | 2718927.2813 | 1082805.3464
30 | 2719516.9221 | 1083077.2012
31 | 2719435.5183 | 1083175.4984
32 | 2719574.076 | 1083025.8043
33 | 2719255.2844 | 1083476.4145
34 | 2719575.2593 | 1083013.7857
35 | 2719570.9402 | 1083098.0942
36 | 2719246.348 | 1083499.6375
37 | 2719485.3957 | 1083033.9825
38 | 2719238.1282 | 1083537.006
39 | 2719393.7285 | 1083179.7932
40 | 2719202.4195 | 1083393.3343
41 | 2719192.1352 | 1083403.5322
42 | 2719136.4612 | 1083458.7386
43 | 2719340.8937 | 1083120.133
44 | 2719297.5136 | 1083174.5137
45 | 2719290.7446 | 1083182.9992
46 | 2719283.9357 | 1083191.5347
47 | 2719276.8166 | 1083200.4591
48 | 2719167.8748 | 1083352.1883
49 | 2719270.0066 | 1083208.9961
50 | 2719262.9807 | 1083217.8036
51 | 2719256.2434 | 1083226.2494
52 | 2719248.9455 | 1083235.3979
53 | 2719241.6252 | 1083244.5745
54 | 2719235.2385 | 1083252.6497
55 | 2719228.0255 | 1083261.7872
56 | 2719179.3368 | 1083332.686
57 | 2719173.4461 | 1083342.709
58 | 2719305.1304 | 1082964.5524

## line_std_types
| c_nf_per_km | r_ohm_per_km | x_ohm_per_km | max_i_ka | type | q_mm2 | alpha | voltage_rating
NAYY 4x50 SE | 210 | 0.642 | 0.083 | 0.142 | cs | 50 | 0.00403 | LV
NAYY 4x120 SE | 264 | 0.225 | 0.08 | 0.242 | cs | 120 | 0.00403 | LV
NAYY 4x150 SE | 261 | 0.208 | 0.08 | 0.27 | cs | 150 | 0.00403 | LV
NA2XS2Y 1x95 RM/25 12/20 kV | 216 | 0.313 | 0.132 | 0.252 | cs | 95 | 0.00403 | MV
NA2XS2Y 1x185 RM/25 12/20 kV | 273 | 0.161 | 0.117 | 0.362 | cs | 185 | 0.00403 | MV
NA2XS2Y 1x240 RM/25 12/20 kV | 304 | 0.122 | 0.112 | 0.421 | cs | 240 | 0.00403 | MV
NA2XS2Y 1x95 RM/25 6/10 kV | 315 | 0.313 | 0.123 | 0.249 | cs | 95 | 0.00403 | MV
NA2XS2Y 1x185 RM/25 6/10 kV | 406 | 0.161 | 0.11 | 0.358 | cs | 185 | 0.00403 | MV
NA2XS2Y 1x240 RM/25 6/10 kV | 456 | 0.122 | 0.105 | 0.416 | cs | 240 | 0.00403 | MV
NA2XS2Y 1x150 RM/25 12/20 kV | 250 | 0.206 | 0.116 | 0.319 | cs | 150 | 0.00403 | MV
NA2XS2Y 1x120 RM/25 12/20 kV | 230 | 0.253 | 0.119 | 0.283 | cs | 120 | 0.00403 | MV
NA2XS2Y 1x70 RM/25 12/20 kV | 190 | 0.443 | 0.132 | 0.22 | cs | 70 | 0.00403 | MV
NA2XS2Y 1x150 RM/25 6/10 kV | 360 | 0.206 | 0.11 | 0.315 | cs | 150 | 0.00403 | MV
NA2XS2Y 1x120 RM/25 6/10 kV | 340 | 0.253 | 0.113 | 0.28 | cs | 120 | 0.00403 | MV
NA2XS2Y 1x70 RM/25 6/10 kV | 280 | 0.443 | 0.123 | 0.217 | cs | 70 | 0.00403 | MV
N2XS(FL)2Y 1x120 RM/35 64/110 kV | 112 | 0.153 | 0.166 | 0.366 | cs | 120 | 0.00393 | HV
N2XS(FL)2Y 1x185 RM/35 64/110 kV | 125 | 0.099 | 0.156 | 0.457 | cs | 185 | 0.00393 | HV
N2XS(FL)2Y 1x240 RM/35 64/110 kV | 135 | 0.075 | 0.149 | 0.526 | cs | 240 | 0.00393 | HV
N2XS(FL)2Y 1x300 RM/35 64/110 kV | 144 | 0.06 | 0.144 | 0.588 | cs | 300 | 0.00393 | HV
15-AL1/3-ST1A 0.4 | 11 | 1.8769 | 0.35 | 0.105 | ol | 16 | 0.00403 | LV
24-AL1/4-ST1A 0.4 | 11.25 | 1.2012 | 0.335 | 0.14 | ol | 24 | 0.00403 | LV
48-AL1/8-ST1A 0.4 | 12.2 | 0.5939 | 0.3 | 0.21 | ol | 48 | 0.00403 | LV
94-AL1/15-ST1A 0.4 | 13.2 | 0.306 | 0.29 | 0.35 | ol | 94 | 0.00403 | LV
34-AL1/6-ST1A 10.0 | 9.7 | 0.8342 | 0.36 | 0.17 | ol | 34 | 0.00403 | MV
48-AL1/8-ST1A 10.0 | 10.1 | 0.5939 | 0.35 | 0.21 | ol | 48 | 0.00403 | MV
70-AL1/11-ST1A 10.0 | 10.4 | 0.4132 | 0.339 | 0.29 | ol | 70 | 0.00403 | MV
94-AL1/15-ST1A 10.0 | 10.75 | 0.306 | 0.33 | 0.35 | ol | 94 | 0.00403 | MV
122-AL1/20-ST1A 10.0 | 11.1 | 0.2376 | 0.323 | 0.41 | ol | 122 | 0.00403 | MV
149-AL1/24-ST1A 10.0 | 11.25 | 0.194 | 0.315 | 0.47 | ol | 149 | 0.00403 | MV
34-AL1/6-ST1A 20.0 | 9.15 | 0.8342 | 0.382 | 0.17 | ol | 34 | 0.00403 | MV
48-AL1/8-ST1A 20.0 | 9.5 | 0.5939 | 0.372 | 0.21 | ol | 48 | 0.00403 | MV
70-AL1/11-ST1A 20.0 | 9.7 | 0.4132 | 0.36 | 0.29 | ol | 70 | 0.00403 | MV
94-AL1/15-ST1A 20.0 | 10 | 0.306 | 0.35 | 0.35 | ol | 94 | 0.00403 | MV
122-AL1/20-ST1A 20.0 | 10.3 | 0.2376 | 0.344 | 0.41 | ol | 122 | 0.00403 | MV
149-AL1/24-ST1A 20.0 | 10.5 | 0.194 | 0.337 | 0.47 | ol | 149 | 0.00403 | MV
184-AL1/30-ST1A 20.0 | 10.75 | 0.1571 | 0.33 | 0.535 | ol | 184 | 0.00403 | MV
243-AL1/39-ST1A 20.0 | 11 | 0.1188 | 0.32 | 0.645 | ol | 243 | 0.00403 | MV
48-AL1/8-ST1A 110.0 | 8 | 0.5939 | 0.46 | 0.21 | ol | 48 | 0.00403 | HV
70-AL1/11-ST1A 110.0 | 8.4 | 0.4132 | 0.45 | 0.29 | ol | 70 | 0.00403 | HV
94-AL1/15-ST1A 110.0 | 8.65 | 0.306 | 0.44 | 0.35 | ol | 94 | 0.00403 | HV
122-AL1/20-ST1A 110.0 | 8.5 | 0.2376 | 0.43 | 0.41 | ol | 122 | 0.00403 | HV
149-AL1/24-ST1A 110.0 | 8.75 | 0.194 | 0.41 | 0.47 | ol | 149 | 0.00403 | HV
184-AL1/30-ST1A 110.0 | 8.8 | 0.1571 | 0.4 | 0.535 | ol | 184 | 0.00403 | HV
243-AL1/39-ST1A 110.0 | 9 | 0.1188 | 0.39 | 0.645 | ol | 243 | 0.00403 | HV
305-AL1/39-ST1A 110.0 | 9.2 | 0.0949 | 0.38 | 0.74 | ol | 305 | 0.00403 | HV
490-AL1/64-ST1A 110.0 | 9.75 | 0.059 | 0.37 | 0.96 | ol | 490 | 0.00403 | HV
679-AL1/86-ST1A 110.0 | 9.95 | 0.042 | 0.36 | 1.15 | ol | 679 | 0.00403 | HV
490-AL1/64-ST1A 220.0 | 10 | 0.059 | 0.285 | 0.96 | ol | 490 | 0.00403 | HV
679-AL1/86-ST1A 220.0 | 11.7 | 0.042 | 0.275 | 1.15 | ol | 679 | 0.00403 | HV
490-AL1/64-ST1A 380.0 | 11 | 0.059 | 0.253 | 0.96 | ol | 490 | 0.00403 | HV
679-AL1/86-ST1A 380.0 | 14.6 | 0.042 | 0.25 | 1.15 | ol | 679 | 0.00403 | HV

## trafo_std_types
| i0_percent | pfe_kw | vkr_percent | sn_mva | vn_lv_kv | vn_hv_kv | vk_percent | shift_degree | vector_group | tap_side | tap_neutral | tap_min | tap_max | tap_step_degree | tap_step_percent | tap_phase_shifter
160 MVA 380/110 kV | 0.06 | 60 | 0.25 | 160 | 110 | 380 | 12.2 | 0 | Yy0 | hv | 0 | -9 | 9 | 0 | 1.5 | FALSE
100 MVA 220/110 kV | 0.06 | 55 | 0.26 | 100 | 110 | 220 | 12 | 0 | Yy0 | hv | 0 | -9 | 9 | 0 | 1.5 | FALSE
63 MVA 110/20 kV | 0.04 | 22 | 0.32 | 63 | 20 | 110 | 18 | 150 | YNd5 | hv | 0 | -9 | 9 | 0 | 1.5 | FALSE
40 MVA 110/20 kV | 0.05 | 18 | 0.34 | 40 | 20 | 110 | 16.2 | 150 | YNd5 | hv | 0 | -9 | 9 | 0 | 1.5 | FALSE
25 MVA 110/20 kV | 0.07 | 14 | 0.41 | 25 | 20 | 110 | 12 | 150 | YNd5 | hv | 0 | -9 | 9 | 0 | 1.5 | FALSE
63 MVA 110/10 kV | 0.04 | 22 | 0.32 | 63 | 10 | 110 | 18 | 150 | YNd5 | hv | 0 | -9 | 9 | 0 | 1.5 | FALSE
40 MVA 110/10 kV | 0.05 | 18 | 0.34 | 40 | 10 | 110 | 16.2 | 150 | YNd5 | hv | 0 | -9 | 9 | 0 | 1.5 | FALSE
25 MVA 110/10 kV | 0.07 | 14 | 0.41 | 25 | 10 | 110 | 12 | 150 | YNd5 | hv | 0 | -9 | 9 | 0 | 1.5 | FALSE
0.25 MVA 20/0.4 kV | 0.32 | 0.8 | 1.44 | 0.25 | 0.4 | 20 | 6 | 150 | Yzn5 | hv | 0 | -2 | 2 | 0 | 2.5 | FALSE
0.4 MVA 20/0.4 kV | 0.3375 | 1.35 | 1.425 | 0.4 | 0.4 | 20 | 6 | 150 | Dyn5 | hv | 0 | -2 | 2 | 0 | 2.5 | FALSE
0.63 MVA 20/0.4 kV | 0.2619 | 1.65 | 1.206 | 0.63 | 0.4 | 20 | 6 | 150 | Dyn5 | hv | 0 | -2 | 2 | 0 | 2.5 | FALSE
0.25 MVA 10/0.4 kV | 0.24 | 0.6 | 1.2 | 0.25 | 0.4 | 10 | 4 | 150 | Dyn5 | hv | 0 | -2 | 2 | 0 | 2.5 | FALSE
0.4 MVA 10/0.4 kV | 0.2375 | 0.95 | 1.325 | 0.4 | 0.4 | 10 | 4 | 150 | Dyn5 | hv | 0 | -2 | 2 | 0 | 2.5 | FALSE
0.63 MVA 10/0.4 kV | 0.1873 | 1.18 | 1.0794 | 0.63 | 0.4 | 10 | 4 | 150 | Dyn5 | hv | 0 | -2 | 2 | 0 | 2.5 | FALSE

## trafo3w_std_types
| sn_hv_mva | sn_mv_mva | sn_lv_mva | vn_hv_kv | vn_mv_kv | vn_lv_kv | vk_hv_percent | vk_mv_percent | vk_lv_percent | vkr_hv_percent | vkr_mv_percent | vkr_lv_percent | pfe_kw | i0_percent | shift_mv_degree | shift_lv_degree | vector_group | tap_side | tap_neutral | tap_min | tap_max | tap_step_percent
63/25/38 MVA 110/20/10 kV | 63 | 25 | 38 | 110 | 20 | 10 | 10.4 | 10.4 | 10.4 | 0.28 | 0.32 | 0.35 | 35 | 0.89 | 0 | 0 | YN0yn0yn0 | hv | 0 | -10 | 10 | 1.2
63/25/38 MVA 110/10/10 kV | 63 | 25 | 38 | 110 | 10 | 10 | 10.4 | 10.4 | 10.4 | 0.28 | 0.32 | 0.35 | 35 | 0.89 | 0 | 0 | YN0yn0yn0 | hv | 0 | -10 | 10 | 1.2

## fuse_std_types
| fuse_type | i_rated_a | t_avg | t_min | t_total | x_avg | x_min | x_total
HV 100A | HV 100A | 100 | 0 | [10.0, 3.64, 0.854, 0.281, 0.1, 0.0531, 0.022, 0.01] | [10.0, 4.267, 1.21, 0.403, 0.1, 0.058, 0.022, 0.01] | 0 | [300.0, 350.0, 450.0, 550.0, 700.0, 850.0, 1200.0, 1752.0] | [600.0, 700.0, 900.0, 1150.0, 1665.0, 2000.0, 3000.0, 4313.0]
HV 10A | HV 10A | 10 | 0 | [10.0, 1675.0, 0.344, 0.156, 0.1, 0.0417, 0.0171, 0.01] | [10.0, 1.3, 0.3, 0.155, 0.1, 0.0555, 0.023, 0.01] | 0 | [30.0, 32.0, 35.0, 37.0, 39.0, 50.0, 70.0, 88.0] | [60.0, 70.0, 80.0, 87.0, 94.0, 110.0, 150.0, 216.0]
HV 125A | HV 125A | 125 | 0 | [10.0, 1.82, 0.344, 0.1, 0.0467, 0.0269, 0.01] | [10.0, 2.478, 0.426, 0.1, 0.0427, 0.0211, 0.01] | 0 | [375.0, 500.0, 700.0, 925.0, 1200.0, 1500.0, 2341.0] | [750.0, 1000.0, 1500.0, 2200.0, 3000.0, 4000.0, 5765.0]
HV 160A | HV 160A | 160 | 0 | [10.0, 4.15, 1.03, 0.198, 0.1, 0.051, 0.0172, 0.01] | [10.0, 2.3, 0.734, 0.274, 0.1, 0.046, 0.0177, 0.01] | 0 | [480.0, 550.0, 700.0, 1000.0, 1260.0, 1600.0, 2500.0, 3227.0] | [960.0, 1300.0, 1700.0, 2200.0, 2996.0, 4000.0, 6000.0, 7946.0]
HV 16A | HV 16A | 16 | 0 | [10.0, 0.352, 0.164, 0.1, 0.0649, 0.0342, 0.01] | [10.0, 2.34, 0.722, 0.181, 0.1, 0.055, 0.0296, 0.01] | 0 | [48.0, 60.0, 65.0, 71.0, 80.0, 100.0, 162.0] | [96.0, 110.0, 125.0, 150.0, 168.0, 200.0, 250.0, 398.0]
HV 200A | HV 200A | 200 | 0 | [10.0, 4.267, 1.21, 0.403, 0.1, 0.058, 0.022, 0.01] | [10.0, 3.73, 1.654, 0.328, 0.1, 0.0531, 0.019, 0.01] | 0 | [600.0, 700.0, 900.0, 1150.0, 1665.0, 2000.0, 3000.0, 4313.0] | [1200.0, 1500.0, 1800.0, 2700.0, 3960.0, 5000.0, 7500.0, 10620.0]
HV 20A | HV 20A | 20 | 0 | [10.0, 1.3, 0.3, 0.155, 0.1, 0.0555, 0.023, 0.01] | [10.0, 1.3, 0.161, 0.1, 0.0611, 0.0399, 0.0141, 0.01] | 0 | [60.0, 70.0, 80.0, 87.0, 94.0, 110.0, 150.0, 216.0] | [120.0, 150.0, 200.0, 223.0, 260.0, 300.0, 450.0, 532.0]
HV 25A | HV 25A | 25 | 0 | [10.0, 2.512, 0.833, 0.299, 0.1, 0.0372, 0.0223, 0.01] | [10.0, 3.125, 0.597, 0.198, 0.1, 0.0378, 0.022, 0.01] | 0 | [75.0, 82.0, 90.0, 100.0, 124.0, 170.0, 200.0, 289.0] | [150.0, 170.0, 210.0, 250.0, 294.0, 400.0, 500.0, 711.0]
HV 31.5A | HV 31.5A | 31.5 | 0 | [10.0, 2.34, 0.722, 0.181, 0.1, 0.055, 0.0296, 0.01] | [10.0, 2.84, 0.368, 0.164, 0.1, 0.0621, 0.0378, 0.0195, 0.01] | 0 | [95.0, 110.0, 125.0, 150.0, 165.0, 200.0, 250.0, 390.0] | [189.0, 220.0, 300.0, 350.0, 393.0, 450.0, 530.0, 700.0, 960.0]
HV 40A | HV 40A | 40 | 0 | [10.0, 1.3, 0.161, 0.1, 0.0611, 0.0399, 0.0141, 0.01] | [10.0, 2.05, 0.369, 0.198, 0.1, 0.051, 0.0298, 0.01] | 0 | [120.0, 150.0, 200.0, 223.0, 260.0, 300.0, 450.0, 532.0] | [240.0, 300.0, 400.0, 450.0, 530.0, 650.0, 800.0, 1311.0]
HV 50A | HV 50A | 50 | 0 | [10.0, 3.215, 0.597, 0.198, 0.1, 0.0378, 0.022, 0.01] | [10.0, 3.64, 0.854, 0.281, 0.1, 0.0531, 0.022, 0.01] | 0 | [150.0, 170.0, 210.0, 250.0, 294.0, 400.0, 500.0, 711.0] | [300.0, 350.0, 450.0, 550.0, 700.0, 850.0, 1200.0, 1752.0]
HV 6.3A | HV 6.3A | 6.3 | 0 | [10.0, 1.39, 0.344, 0.168, 0.1, 0.056, 0.0263, 0.01] | [10.0, 1.711, 0.516, 0.198, 0.1, 0.0634, 0.0303, 0.01] | 0 | [19.0, 19.5, 20.4, 20.8, 22.0, 25.0, 32.0, 48.0] | [38.0, 40.0, 43.0, 48.0, 53.0, 60.0, 75.0, 118.0]
HV 63A | HV 63A | 63 | 0 | [10.0, 2.84, 0.368, 0.164, 0.1, 0.0621, 0.0378, 0.0195, 0.01] | [10.0, 1.82, 0.344, 0.1, 0.0467, 0.0269, 0.01] | 0 | [189.0, 220.0, 300.0, 350.0, 393.0, 450.0, 530.0, 700.0, 961.0] | [378.0, 500.0, 700.0, 934.0, 1200.0, 1500.0, 2366.0]
HV 80A | HV 80A | 80 | 0 | [10.0, 2.05, 0.369, 0.198, 0.1, 0.051, 0.0298, 0.01] | [10.0, 4.15, 1.03, 0.198, 0.1, 0.051, 0.0172, 0.01] | 0 | [240.0, 300.0, 400.0, 450.0, 530.0, 650.0, 800.0, 1311.0] | [480.0, 550.0, 700.0, 1000.0, 1260.0, 1600.0, 2500.0, 3227.0]
Siemens NH-1-100 | Siemens NH-1-100 | 100 | [5400.0, 2000.0, 400.0, 20.0, 1.0, 0.2, 0.012, 0.004] | 0 | 0 | [150.0, 190.0, 250.0, 430.0, 900.0, 1250.0, 2700.0, 3600.0] | 0 | 0
Siemens NH-1-125 | Siemens NH-1-125 | 125 | [4800.0, 120.0, 7.0, 0.1, 0.004] | 0 | 0 | [180.0, 400.0, 740.0, 2000.0, 4250.0] | 0 | 0
Siemens NH-1-16 | Siemens NH-1-16 | 16 | [4000.0, 400.0, 2.0, 0.1, 0.04, 0.01] | 0 | 0 | [26.0, 35.0, 75.0, 150.0, 200.0, 300.0] | 0 | 0
Siemens NH-1-160 | Siemens NH-1-160 | 160 | [4800.0, 120.0, 7.0, 0.1, 0.004] | 0 | 0 | [210.0, 500.0, 900.0, 2300.0, 5000.0] | 0 | 0
Siemens NH-1-25 | Siemens NH-1-25 | 25 | [4000.0, 1000.0, 10.0, 0.2, 0.02, 0.01] | 0 | 0 | [40.0, 50.0, 100.0, 210.0, 400.0, 500.0] | 0 | 0
Siemens NH-1-50 | Siemens NH-1-50 | 50 | [4000.0, 40.0, 4.0, 1.0, 0.02, 0.01] | 0 | 0 | [86.0, 200.0, 300.0, 400.0, 1000.0, 1280.0] | 0 | 0
Siemens NH-1-63 | Siemens NH-1-63 | 63 | [4000.0, 100.0, 10.0, 2.0, 0.04, 0.01] | 0 | 0 | [100.0, 200.0, 300.0, 400.0, 1000.0, 1500.0] | 0 | 0
Siemens NH-1-80 | Siemens NH-1-80 | 80 | [4800.0, 120.0, 7.0, 0.1, 0.01] | 0 | 0 | [150.58, 250.0, 450.0, 1150.0, 2470.0] | 0 | 0
Siemens NH-2-1000 | Siemens NH-2-1000 | 1000 | [4800.0, 120.0, 7.0, 0.1, 0.004] | 0 | 0 | [1900.0, 3500.0, 8400.0, 24000.0, 52000.0] | 0 | 0
Siemens NH-2-200 | Siemens NH-2-200 | 200 | [4800.0, 120.0, 7.0, 0.1, 0.004] | 0 | 0 | [280.0, 650.0, 1200.0, 3000.0, 7000.0] | 0 | 0
Siemens NH-2-224 | Siemens NH-2-224 | 224 | [4800.0, 120.0, 7.0, 0.2, 0.04, 0.004] | 0 | 0 | [400.0, 750.0, 1453.0, 3025.0, 4315.0, 7600.0] | 0 | 0
Siemens NH-2-250 | Siemens NH-2-250 | 250 | [4800.0, 120.0, 7.0, 0.1, 0.004] | 0 | 0 | [450.0, 800.0, 1650.0, 4000.0, 8500.0] | 0 | 0
Siemens NH-2-315 | Siemens NH-2-315 | 315 | [4800.0, 120.0, 7.0, 0.1, 0.004] | 0 | 0 | [550.0, 920.0, 1900.0, 5000.0, 11000.0] | 0 | 0
Siemens NH-2-355 | Siemens NH-2-355 | 355 | [4800.0, 120.0, 6.0, 0.1, 0.004] | 0 | 0 | [650.0, 1116.27, 2350.0, 5840.0, 12790.0] | 0 | 0
Siemens NH-2-400 | Siemens NH-2-400 | 400 | [4800.0, 120.0, 7.0, 0.1, 0.004] | 0 | 0 | [720.0, 1350.0, 2800.0, 6500.0, 15000.0] | 0 | 0
Siemens NH-2-425 | Siemens NH-2-425 | 425 | [4800.0, 120.0, 7.0, 0.1, 0.004] | 0 | 0 | [850.0, 1500.0, 3050.0, 7500.0, 16500.0] | 0 | 0
Siemens NH-2-630 | Siemens NH-2-630 | 630 | [4800.0, 120.0, 7.0, 0.1, 0.004] | 0 | 0 | [1200.0, 2000.0, 4800.0, 12000.0, 26000.0] | 0 | 0

## dtypes
| element | column | dtype
0 | bus | name | object
1 | bus | vn_kv | float64
2 | bus | type | object
3 | bus | zone | object
4 | bus | in_service | bool
5 | load | name | object
6 | load | bus | uint32
7 | load | p_mw | float64
8 | load | q_mvar | float64
9 | load | const_z_percent | float64
10 | load | const_i_percent | float64
11 | load | sn_mva | float64
12 | load | scaling | float64
13 | load | in_service | bool
14 | load | type | object
15 | ext_grid | name | object
16 | ext_grid | bus | uint32
17 | ext_grid | vm_pu | float64
18 | ext_grid | va_degree | float64
19 | ext_grid | slack_weight | float64
20 | ext_grid | in_service | bool
21 | line | name | object
22 | line | std_type | object
23 | line | from_bus | uint32
24 | line | to_bus | uint32
25 | line | length_km | float64
26 | line | r_ohm_per_km | float64
27 | line | x_ohm_per_km | float64
28 | line | c_nf_per_km | float64
29 | line | g_us_per_km | float64
30 | line | max_i_ka | float64
31 | line | df | float64
32 | line | parallel | uint32
33 | line | type | object
34 | line | in_service | bool
35 | trafo | name | object
36 | trafo | std_type | object
37 | trafo | hv_bus | uint32
38 | trafo | lv_bus | uint32
39 | trafo | sn_mva | float64
40 | trafo | vn_hv_kv | float64
41 | trafo | vn_lv_kv | float64
42 | trafo | vk_percent | float64
43 | trafo | vkr_percent | float64
44 | trafo | pfe_kw | float64
45 | trafo | i0_percent | float64
46 | trafo | shift_degree | float64
47 | trafo | tap_side | object
48 | trafo | tap_neutral | int32
49 | trafo | tap_min | int32
50 | trafo | tap_max | int32
51 | trafo | tap_step_percent | float64
52 | trafo | tap_step_degree | float64
53 | trafo | tap_pos | int32
54 | trafo | tap_phase_shifter | bool
55 | trafo | parallel | uint32
56 | trafo | df | float64
57 | trafo | in_service | bool
58 | line_geodata | coords | object
59 | bus_geodata | x | float64
60 | bus_geodata | y | float64
61 | bus_geodata | coords | object

## parameters
| version | format_version | converged | OPF_converged | name | f_hz | sn_mva
0 | 2.14.6 | 2.14.0 | FALSE | FALSE |  | 50 | 1