## bus
| name | vn_kv | type | zone | in_service
0 | bus_LV_5254-12_0_4_node_0 | 0.4 | n |  | TRUE
1 | bus_LV_5254-12_0_4_node_1 | 0.4 | n |  | TRUE
2 | bus_LV_5254-12_0_4_node_2 | 0.4 | n |  | TRUE
3 | bus_LV_5254-12_0_4_node_3 | 0.4 | n |  | TRUE
4 | bus_LV_5254-12_0_4_node_4 | 0.4 | n |  | TRUE
5 | bus_LV_5254-12_0_4_node_8 | 0.4 | n |  | TRUE
6 | bus_LV_5254-12_0_4_node_9 | 0.4 | n |  | TRUE
7 | bus_LV_5254-12_0_4_node_10 | 0.4 | n |  | TRUE
8 | bus_LV_5254-12_0_4_node_6 | 0.4 | n |  | TRUE
9 | bus_LV_5254-12_0_4_node_58 | 0.4 | n |  | TRUE
10 | bus_LV_5254-12_0_4_node_57 | 0.4 | n |  | TRUE
11 | bus_LV_5254-12_0_4_node_7 | 0.4 | n |  | TRUE
12 | bus_LV_5254-12_0_4_node_78 | 0.4 | n |  | TRUE
13 | bus_LV_5254-12_0_4_node_11 | 0.4 | n |  | TRUE
14 | bus_LV_5254-12_0_4_node_79 | 0.4 | n |  | TRUE
15 | bus_LV_5254-12_0_4_node_63 | 0.4 | n |  | TRUE
16 | bus_LV_5254-12_0_4_node_56 | 0.4 | n |  | TRUE
17 | bus_LV_5254-12_0_4_node_67 | 0.4 | n |  | TRUE
18 | bus_LV_5254-12_0_4_node_77 | 0.4 | n |  | TRUE
19 | bus_LV_5254-12_0_4_node_12 | 0.4 | n |  | TRUE
20 | bus_LV_5254-12_0_4_node_14 | 0.4 | n |  | TRUE
21 | bus_LV_5254-12_0_4_node_13 | 0.4 | n |  | TRUE
22 | bus_LV_5254-12_0_4_node_60 | 0.4 | n |  | TRUE
23 | bus_LV_5254-12_0_4_node_68 | 0.4 | n |  | TRUE
24 | bus_LV_5254-12_0_4_node_23 | 0.4 | n |  | TRUE
25 | bus_LV_5254-12_0_4_node_72 | 0.4 | n |  | TRUE
26 | bus_LV_5254-12_0_4_node_59 | 0.4 | n |  | TRUE
27 | bus_LV_5254-12_0_4_node_66 | 0.4 | n |  | TRUE
28 | bus_LV_5254-12_0_4_node_25 | 0.4 | n |  | TRUE
29 | bus_LV_5254-12_0_4_node_21 | 0.4 | n |  | TRUE
30 | bus_LV_5254-12_0_4_node_15 | 0.4 | n |  | TRUE
31 | bus_LV_5254-12_0_4_node_16 | 0.4 | n |  | TRUE
32 | bus_LV_5254-12_0_4_node_17 | 0.4 | n |  | TRUE
33 | bus_LV_5254-12_0_4_node_18 | 0.4 | n |  | TRUE
34 | bus_LV_5254-12_0_4_node_19 | 0.4 | n |  | TRUE
35 | bus_LV_5254-12_0_4_node_20 | 0.4 | n |  | TRUE
36 | bus_LV_5254-12_0_4_node_39 | 0.4 | n |  | TRUE
37 | bus_LV_5254-12_0_4_node_48 | 0.4 | n |  | TRUE
38 | bus_LV_5254-12_0_4_node_64 | 0.4 | n |  | TRUE
39 | bus_LV_5254-12_0_4_node_40 | 0.4 | n |  | TRUE
40 | bus_LV_5254-12_0_4_node_41 | 0.4 | n |  | TRUE
41 | bus_LV_5254-12_0_4_node_49 | 0.4 | n |  | TRUE
42 | bus_LV_5254-12_0_4_node_22 | 0.4 | n |  | TRUE
43 | bus_LV_5254-12_0_4_node_24 | 0.4 | n |  | TRUE
44 | bus_LV_5254-12_0_4_node_32 | 0.4 | n |  | TRUE
45 | bus_LV_5254-12_0_4_node_28 | 0.4 | n |  | TRUE
46 | bus_LV_5254-12_0_4_node_30 | 0.4 | n |  | TRUE
47 | bus_LV_5254-12_0_4_node_26 | 0.4 | n |  | TRUE
48 | bus_LV_5254-12_0_4_node_27 | 0.4 | n |  | TRUE
49 | bus_LV_5254-12_0_4_node_29 | 0.4 | n |  | TRUE
50 | bus_LV_5254-12_0_4_node_31 | 0.4 | n |  | TRUE
51 | bus_LV_5254-12_0_4_node_33 | 0.4 | n |  | TRUE
52 | bus_LV_5254-12_0_4_node_34 | 0.4 | n |  | TRUE
53 | bus_LV_5254-12_0_4_node_46 | 0.4 | n |  | TRUE
54 | bus_LV_5254-12_0_4_node_44 | 0.4 | n |  | TRUE
55 | bus_LV_5254-12_0_4_node_35 | 0.4 | n |  | TRUE
56 | bus_LV_5254-12_0_4_node_36 | 0.4 | n |  | TRUE
57 | bus_LV_5254-12_0_4_node_37 | 0.4 | n |  | TRUE
58 | bus_LV_5254-12_0_4_node_38 | 0.4 | n |  | TRUE
59 | bus_LV_5254-12_0_4_node_52 | 0.4 | n |  | TRUE
60 | bus_LV_5254-12_0_4_node_53 | 0.4 | n |  | TRUE
61 | bus_LV_5254-12_0_4_node_51 | 0.4 | n |  | TRUE
62 | bus_LV_5254-12_0_4_node_73 | 0.4 | n |  | TRUE
63 | bus_LV_5254-12_0_4_node_54 | 0.4 | n |  | TRUE
64 | bus_LV_5254-12_0_4_node_50 | 0.4 | n |  | TRUE
65 | bus_LV_5254-12_0_4_node_42 | 0.4 | n |  | TRUE
66 | bus_LV_5254-12_0_4_node_43 | 0.4 | n |  | TRUE
67 | bus_LV_5254-12_0_4_node_45 | 0.4 | n |  | TRUE
68 | bus_LV_5254-12_0_4_node_47 | 0.4 | n |  | TRUE
69 | bus_LV_5254-12_0_4_node_55 | 0.4 | n |  | TRUE
70 | bus_LV_5254-12_0_4_node_65 | 0.4 | n |  | TRUE
71 | bus_LV_5254-12_0_4_node_61 | 0.4 | n |  | TRUE
72 | bus_LV_5254-12_0_4_node_70 | 0.4 | n |  | TRUE
73 | bus_LV_5254-12_0_4_node_71 | 0.4 | n |  | TRUE
74 | bus_LV_5254-12_0_4_node_74 | 0.4 | n |  | TRUE
75 | bus_LV_5254-12_0_4_node_75 | 0.4 | n |  | TRUE
76 | bus_LV_5254-12_0_4_node_76 | 0.4 | n |  | TRUE
77 | bus_MV_76_1_node_60 | 20 | n |  | TRUE

## load
| name | bus | p_mw | q_mvar | const_z_percent | const_i_percent | sn_mva | scaling | in_service | type
0 | LV_5254-12_0_4_load_0 | 0 | 0.0039634 | 0.00099333 | 0 | 0 |  | 1 | TRUE | wye
1 | LV_5254-12_0_4_load_1 | 1 | 0.003846 | 0.00096391 | 0 | 0 |  | 1 | TRUE | wye
2 | LV_5254-12_0_4_load_9 | 6 | 0.0085889 | 0.0021526 | 0 | 0 |  | 1 | TRUE | wye
3 | LV_5254-12_0_4_load_10 | 7 | 0.028415 | 0.0071215 | 0 | 0 |  | 1 | TRUE | wye
4 | LV_5254-12_0_4_load_57 | 10 | 0.00483 | 0.0012105 | 0 | 0 |  | 1 | TRUE | wye
5 | LV_5254-12_0_4_load_78 | 12 | 0.020818 | 0.0052175 | 0 | 0 |  | 1 | TRUE | wye
6 | LV_5254-12_0_4_load_11 | 13 | 0.0063499 | 0.0015914 | 0 | 0 |  | 1 | TRUE | wye
7 | LV_5254-12_0_4_load_79 | 14 | 0.022122 | 0.0055442 | 0 | 0 |  | 1 | TRUE | wye
8 | LV_5254-12_0_4_load_63 | 15 | 0.0022889 | 0.00057365 | 0 | 0 |  | 1 | TRUE | wye
9 | LV_5254-12_0_4_load_67 | 17 | 0.0095903 | 0.0024036 | 0 | 0 |  | 1 | TRUE | wye
10 | LV_5254-12_0_4_load_77 | 18 | 0.0061604 | 0.0015439 | 0 | 0 |  | 1 | TRUE | wye
11 | LV_5254-12_0_4_load_60 | 22 | 0.0029455 | 0.00073821 | 0 | 0 |  | 1 | TRUE | wye
12 | LV_5254-12_0_4_load_68 | 23 | 0.0026949 | 0.0006754 | 0 | 0 |  | 1 | TRUE | wye
13 | LV_5254-12_0_4_load_72 | 25 | 0.014244 | 0.0035699 | 0 | 0 |  | 1 | TRUE | wye
14 | LV_5254-12_0_4_load_59 | 26 | 0.0014095 | 0.00035326 | 0 | 0 |  | 1 | TRUE | wye
15 | LV_5254-12_0_4_load_66 | 27 | 0.0021084 | 0.00052841 | 0 | 0 |  | 1 | TRUE | wye
16 | LV_5254-12_0_4_load_25 | 28 | 0.0026845 | 0.00067281 | 0 | 0 |  | 1 | TRUE | wye
17 | LV_5254-12_0_4_load_21 | 29 | 0.016284 | 0.0040812 | 0 | 0 |  | 1 | TRUE | wye
18 | LV_5254-12_0_4_load_15 | 30 | 0.012048 | 0.0030194 | 0 | 0 |  | 1 | TRUE | wye
19 | LV_5254-12_0_4_load_16 | 31 | 0.0049161 | 0.0012321 | 0 | 0 |  | 1 | TRUE | wye
20 | LV_5254-12_0_4_load_18 | 33 | 0.0035895 | 0.0008996 | 0 | 0 |  | 1 | TRUE | wye
21 | LV_5254-12_0_4_load_19 | 34 | 0.0037371 | 0.0009366 | 0 | 0 |  | 1 | TRUE | wye
22 | LV_5254-12_0_4_load_20 | 35 | 0.0029576 | 0.00074125 | 0 | 0 |  | 1 | TRUE | wye
23 | LV_5254-12_0_4_load_48 | 37 | 0.0041013 | 0.0010279 | 0 | 0 |  | 1 | TRUE | wye
24 | LV_5254-12_0_4_load_64 | 38 | 0.011062 | 0.0027725 | 0 | 0 |  | 1 | TRUE | wye
25 | LV_5254-12_0_4_load_40 | 39 | 0.0068522 | 0.0017173 | 0 | 0 |  | 1 | TRUE | wye
26 | LV_5254-12_0_4_load_41 | 40 | 0.0077949 | 0.0019536 | 0 | 0 |  | 1 | TRUE | wye
27 | LV_5254-12_0_4_load_49 | 41 | 0.0034644 | 0.00086827 | 0 | 0 |  | 1 | TRUE | wye
28 | LV_5254-12_0_4_load_22 | 42 | 0.0065465 | 0.0016407 | 0 | 0 |  | 1 | TRUE | wye
29 | LV_5254-12_0_4_load_24 | 43 | 0.0049262 | 0.0012346 | 0 | 0 |  | 1 | TRUE | wye
30 | LV_5254-12_0_4_load_32 | 44 | 0.0024979 | 0.00062602 | 0 | 0 |  | 1 | TRUE | wye
31 | LV_5254-12_0_4_load_28 | 45 | 0.0041757 | 0.0010465 | 0 | 0 |  | 1 | TRUE | wye
32 | LV_5254-12_0_4_load_30 | 46 | 0.0066548 | 0.0016679 | 0 | 0 |  | 1 | TRUE | wye
33 | LV_5254-12_0_4_load_26 | 47 | 0.022149 | 0.0055512 | 0 | 0 |  | 1 | TRUE | wye
34 | LV_5254-12_0_4_load_27 | 48 | 0.0029806 | 0.000747 | 0 | 0 |  | 1 | TRUE | wye
35 | LV_5254-12_0_4_load_29 | 49 | 0.0022185 | 0.00055601 | 0 | 0 |  | 1 | TRUE | wye
36 | LV_5254-12_0_4_load_33 | 51 | 0.0032274 | 0.00080887 | 0 | 0 |  | 1 | TRUE | wye
37 | LV_5254-12_0_4_load_46 | 53 | 0.0086105 | 0.002158 | 0 | 0 |  | 1 | TRUE | wye
38 | LV_5254-12_0_4_load_44 | 54 | 0.0042565 | 0.0010668 | 0 | 0 |  | 1 | TRUE | wye
39 | LV_5254-12_0_4_load_35 | 55 | 0.0022983 | 0.00057602 | 0 | 0 |  | 1 | TRUE | wye
40 | LV_5254-12_0_4_load_36 | 56 | 0.0017353 | 0.00043491 | 0 | 0 |  | 1 | TRUE | wye
41 | LV_5254-12_0_4_load_37 | 57 | 0.0070648 | 0.0017706 | 0 | 0 |  | 1 | TRUE | wye
42 | LV_5254-12_0_4_load_38 | 58 | 0.0020959 | 0.00052527 | 0 | 0 |  | 1 | TRUE | wye
43 | LV_5254-12_0_4_load_53 | 60 | 0.0029266 | 0.00073348 | 0 | 0 |  | 1 | TRUE | wye
44 | LV_5254-12_0_4_load_51 | 61 | 0.0015324 | 0.00038405 | 0 | 0 |  | 1 | TRUE | wye
45 | LV_5254-12_0_4_load_73 | 62 | 0.0016416 | 0.00041143 | 0 | 0 |  | 1 | TRUE | wye
46 | LV_5254-12_0_4_load_54 | 63 | 0.0019571 | 0.0004905 | 0 | 0 |  | 1 | TRUE | wye
47 | LV_5254-12_0_4_load_50 | 64 | 0.0011821 | 0.00029625 | 0 | 0 |  | 1 | TRUE | wye
48 | LV_5254-12_0_4_load_42 | 65 | 0.0042591 | 0.0010674 | 0 | 0 |  | 1 | TRUE | wye
49 | LV_5254-12_0_4_load_43 | 66 | 0.0020135 | 0.00050464 | 0 | 0 |  | 1 | TRUE | wye
50 | LV_5254-12_0_4_load_45 | 67 | 0.0048904 | 0.0012256 | 0 | 0 |  | 1 | TRUE | wye
51 | LV_5254-12_0_4_load_47 | 68 | 0.0020636 | 0.00051719 | 0 | 0 |  | 1 | TRUE | wye
52 | LV_5254-12_0_4_load_55 | 69 | 0.0021272 | 0.00053313 | 0 | 0 |  | 1 | TRUE | wye
53 | LV_5254-12_0_4_load_65 | 70 | 0.0022876 | 0.00057332 | 0 | 0 |  | 1 | TRUE | wye
54 | LV_5254-12_0_4_load_61 | 71 | 0.0044255 | 0.0011091 | 0 | 0 |  | 1 | TRUE | wye
55 | LV_5254-12_0_4_load_70 | 72 | 0.0054247 | 0.0013596 | 0 | 0 |  | 1 | TRUE | wye
56 | LV_5254-12_0_4_load_75 | 75 | 0.002527 | 0.00063333 | 0 | 0 |  | 1 | TRUE | wye
57 | LV_5254-12_0_4_load_76 | 76 | 0.0058587 | 0.0014683 | 0 | 0 |  | 1 | TRUE | wye

## ext_grid
| name | bus | vm_pu | va_degree | slack_weight | in_service
0 |  | 54 | 1 | 0 | 1 | TRUE

## line
| name | std_type | from_bus | to_bus | length_km | r_ohm_per_km | x_ohm_per_km | c_nf_per_km | g_us_per_km | max_i_ka | df | parallel | type | in_service
0 | LV_5254-12_0_4_line_0 |  | 0 | 1 | 0.013047 | 0.125 | 0.08 | 261 | 0 | 0.364 | 1 | 1 | cs | TRUE
1 | LV_5254-12_0_4_line_1 |  | 0 | 2 | 0.025794 | 0.125 | 0.08 | 261 | 0 | 0.364 | 1 | 1 | cs | TRUE
2 | LV_5254-12_0_4_line_2 |  | 1 | 3 | 0.051124 | 0.125 | 0.08 | 261 | 0 | 0.364 | 1 | 1 | cs | TRUE
3 | LV_5254-12_0_4_line_3 |  | 2 | 4 | 0.043208 | 0.125 | 0.08 | 261 | 0 | 0.364 | 1 | 1 | cs | TRUE
4 | LV_5254-12_0_4_line_4 |  | 3 | 5 | 0.022125 | 0.125 | 0.08 | 261 | 0 | 0.364 | 1 | 1 | cs | TRUE
5 | LV_5254-12_0_4_line_5 |  | 3 | 6 | 0.0092357 | 0.125 | 0.08 | 261 | 0 | 0.364 | 1 | 1 | cs | TRUE
6 | LV_5254-12_0_4_line_6 |  | 4 | 7 | 0.025271 | 0.125 | 0.08 | 261 | 0 | 0.364 | 1 | 1 | cs | TRUE
7 | LV_5254-12_0_4_line_7 |  | 5 | 13 | 0.0137 | 0.125 | 0.08 | 261 | 0 | 0.364 | 1 | 1 | cs | TRUE
8 | LV_5254-12_0_4_line_8 |  | 6 | 14 | 0.018159 | 0.125 | 0.08 | 261 | 0 | 0.364 | 1 | 1 | cs | TRUE
9 | LV_5254-12_0_4_line_9 |  | 8 | 9 | 0.013354 | 0.125 | 0.08 | 261 | 0 | 0.364 | 1 | 1 | cs | TRUE
10 | LV_5254-12_0_4_line_10 |  | 8 | 10 | 0.013283 | 0.125 | 0.08 | 261 | 0 | 0.364 | 1 | 1 | cs | TRUE
11 | LV_5254-12_0_4_line_11 |  | 9 | 17 | 0.0012252 | 0.125 | 0.08 | 261 | 0 | 0.364 | 1 | 1 | cs | TRUE
12 | LV_5254-12_0_4_line_12 |  | 9 | 11 | 0.019156 | 0.125 | 0.08 | 261 | 0 | 0.364 | 1 | 1 | cs | TRUE
13 | LV_5254-12_0_4_line_13 |  | 11 | 12 | 0.02211 | 0.125 | 0.08 | 261 | 0 | 0.364 | 1 | 1 | cs | TRUE
14 | LV_5254-12_0_4_line_14 |  | 12 | 18 | 0.0084727 | 0.125 | 0.08 | 261 | 0 | 0.364 | 1 | 1 | cs | TRUE
15 | LV_5254-12_0_4_line_15 |  | 13 | 19 | 0.085501 | 0.125 | 0.08 | 261 | 0 | 0.364 | 1 | 1 | cs | TRUE
16 | LV_5254-12_0_4_line_16 |  | 15 | 16 | 0.0023822 | 0.125 | 0.08 | 261 | 0 | 0.364 | 1 | 1 | cs | TRUE
17 | LV_5254-12_0_4_line_17 |  | 16 | 69 | 0.0053275 | 0.125 | 0.08 | 261 | 0 | 0.364 | 1 | 1 | cs | TRUE
18 | LV_5254-12_0_4_line_18 |  | 17 | 41 | 0.0083044 | 0.125 | 0.08 | 261 | 0 | 0.364 | 1 | 1 | cs | TRUE
19 | LV_5254-12_0_4_line_19 |  | 18 | 76 | 0.026129 | 0.125 | 0.08 | 261 | 0 | 0.364 | 1 | 1 | cs | TRUE
20 | LV_5254-12_0_4_line_20 |  | 19 | 20 | 0.090881 | 0.125 | 0.08 | 261 | 0 | 0.364 | 1 | 1 | cs | TRUE
21 | LV_5254-12_0_4_line_21 |  | 20 | 24 | 0.026312 | 0.125 | 0.08 | 261 | 0 | 0.364 | 1 | 2 | cs | TRUE
22 | LV_5254-12_0_4_line_22 |  | 20 | 25 | 0.016122 | 0.125 | 0.08 | 261 | 0 | 0.364 | 1 | 1 | cs | TRUE
23 | LV_5254-12_0_4_line_23 |  | 20 | 21 | 0.082054 | 0.125 | 0.08 | 261 | 0 | 0.364 | 1 | 1 | cs | TRUE
24 | LV_5254-12_0_4_line_24 |  | 21 | 22 | 0.053307 | 0.125 | 0.08 | 261 | 0 | 0.364 | 1 | 1 | cs | TRUE
25 | LV_5254-12_0_4_line_25 |  | 21 | 23 | 0.024796 | 0.125 | 0.08 | 261 | 0 | 0.364 | 1 | 1 | cs | TRUE
26 | LV_5254-12_0_4_line_26 |  | 22 | 26 | 0.003682 | 0.125 | 0.08 | 261 | 0 | 0.364 | 1 | 1 | cs | TRUE
27 | LV_5254-12_0_4_line_27 |  | 23 | 27 | 0.0094828 | 0.125 | 0.08 | 261 | 0 | 0.364 | 1 | 1 | cs | TRUE
28 | LV_5254-12_0_4_line_28 |  | 24 | 28 | 0.005808 | 0.125 | 0.08 | 261 | 0 | 0.364 | 1 | 1 | cs | TRUE
29 | LV_5254-12_0_4_line_29 |  | 24 | 29 | 0.034924 | 0.125 | 0.08 | 261 | 0 | 0.364 | 1 | 3 | cs | TRUE
30 | LV_5254-12_0_4_line_30 |  | 26 | 71 | 0.025203 | 0.125 | 0.08 | 261 | 0 | 0.364 | 1 | 1 | cs | TRUE
31 | LV_5254-12_0_4_line_31 |  | 27 | 70 | 0.0018284 | 0.125 | 0.08 | 261 | 0 | 0.364 | 1 | 1 | cs | TRUE
32 | LV_5254-12_0_4_line_32 |  | 28 | 45 | 0.01586 | 0.125 | 0.08 | 261 | 0 | 0.364 | 1 | 1 | cs | TRUE
33 | LV_5254-12_0_4_line_33 |  | 29 | 42 | 0.00073006 | 0.125 | 0.08 | 261 | 0 | 0.364 | 1 | 3 | cs | TRUE
34 | LV_5254-12_0_4_line_34 |  | 30 | 31 | 0.004028 | 0.125 | 0.08 | 261 | 0 | 0.364 | 1 | 1 | cs | TRUE
35 | LV_5254-12_0_4_line_35 |  | 30 | 32 | 0.0068335 | 0.125 | 0.08 | 261 | 0 | 0.364 | 1 | 1 | cs | TRUE
36 | LV_5254-12_0_4_line_36 |  | 31 | 33 | 0.014959 | 0.125 | 0.08 | 261 | 0 | 0.364 | 1 | 1 | cs | TRUE
37 | LV_5254-12_0_4_line_37 |  | 32 | 34 | 0.031779 | 0.125 | 0.08 | 261 | 0 | 0.364 | 1 | 1 | cs | TRUE
38 | LV_5254-12_0_4_line_38 |  | 32 | 35 | 0.012083 | 0.125 | 0.08 | 261 | 0 | 0.364 | 1 | 1 | cs | TRUE
39 | LV_5254-12_0_4_line_39 |  | 33 | 36 | 0.00024956 | 0.125 | 0.08 | 261 | 0 | 0.364 | 1 | 1 | cs | TRUE
40 | LV_5254-12_0_4_line_40 |  | 34 | 37 | 0.016822 | 0.125 | 0.08 | 261 | 0 | 0.364 | 1 | 1 | cs | TRUE
41 | LV_5254-12_0_4_line_41 |  | 35 | 38 | 0.0078043 | 0.125 | 0.08 | 261 | 0 | 0.364 | 1 | 1 | cs | TRUE
42 | LV_5254-12_0_4_line_42 |  | 36 | 39 | 0.011738 | 0.125 | 0.08 | 261 | 0 | 0.364 | 1 | 1 | cs | TRUE
43 | LV_5254-12_0_4_line_43 |  | 36 | 40 | 0.01772 | 0.125 | 0.08 | 261 | 0 | 0.364 | 1 | 1 | cs | TRUE
44 | LV_5254-12_0_4_line_44 |  | 37 | 41 | 0.017599 | 0.125 | 0.08 | 261 | 0 | 0.364 | 1 | 1 | cs | TRUE
45 | LV_5254-12_0_4_line_45 |  | 39 | 65 | 0.0062396 | 0.125 | 0.08 | 261 | 0 | 0.364 | 1 | 1 | cs | TRUE
46 | LV_5254-12_0_4_line_46 |  | 40 | 51 | 0.0015734 | 0.125 | 0.08 | 261 | 0 | 0.364 | 1 | 1 | cs | TRUE
47 | LV_5254-12_0_4_line_47 |  | 42 | 43 | 0.0082326 | 0.125 | 0.08 | 261 | 0 | 0.364 | 1 | 3 | cs | TRUE
48 | LV_5254-12_0_4_line_48 |  | 43 | 44 | 0.012344 | 0.125 | 0.08 | 261 | 0 | 0.364 | 1 | 3 | cs | TRUE
49 | LV_5254-12_0_4_line_49 |  | 44 | 46 | 0.0020721 | 0.125 | 0.08 | 261 | 0 | 0.364 | 1 | 3 | cs | TRUE
50 | LV_5254-12_0_4_line_50 |  | 45 | 47 | 0.016756 | 0.125 | 0.08 | 261 | 0 | 0.364 | 1 | 1 | cs | TRUE
51 | LV_5254-12_0_4_line_51 |  | 46 | 49 | 0.0067807 | 0.125 | 0.08 | 261 | 0 | 0.364 | 1 | 3 | cs | TRUE
52 | LV_5254-12_0_4_line_52 |  | 47 | 48 | 0.0052447 | 0.125 | 0.08 | 261 | 0 | 0.364 | 1 | 1 | cs | TRUE
53 | LV_5254-12_0_4_line_53 |  | 49 | 50 | 0.0093732 | 0.125 | 0.08 | 261 | 0 | 0.364 | 1 | 3 | cs | TRUE
54 | LV_5254-12_0_4_line_54 |  | 50 | 51 | 0.0048484 | 0.125 | 0.08 | 261 | 0 | 0.364 | 1 | 1 | cs | TRUE
55 | LV_5254-12_0_4_line_55 |  | 50 | 52 | 0.015743 | 0.125 | 0.08 | 261 | 0 | 0.364 | 1 | 3 | cs | TRUE
56 | LV_5254-12_0_4_line_56 |  | 52 | 53 | 0.016573 | 0.125 | 0.08 | 261 | 0 | 0.364 | 1 | 3 | cs | TRUE
57 | LV_5254-12_0_4_line_57 |  | 53 | 54 | 0.018525 | 0.125 | 0.08 | 261 | 0 | 0.364 | 1 | 3 | cs | TRUE
58 | LV_5254-12_0_4_line_58 |  | 54 | 66 | 0.013249 | 0.125 | 0.08 | 261 | 0 | 0.364 | 1 | 1 | cs | TRUE
59 | LV_5254-12_0_4_line_59 |  | 55 | 56 | 0.0074543 | 0.125 | 0.08 | 261 | 0 | 0.364 | 1 | 1 | cs | TRUE
60 | LV_5254-12_0_4_line_60 |  | 55 | 57 | 0.0050706 | 0.125 | 0.08 | 261 | 0 | 0.364 | 1 | 1 | cs | TRUE
61 | LV_5254-12_0_4_line_61 |  | 56 | 58 | 0.0029833 | 0.125 | 0.08 | 261 | 0 | 0.364 | 1 | 1 | cs | TRUE
62 | LV_5254-12_0_4_line_62 |  | 57 | 59 | 0.087678 | 0.125 | 0.08 | 261 | 0 | 0.364 | 1 | 1 | cs | TRUE
63 | LV_5254-12_0_4_line_63 |  | 58 | 60 | 0.0093364 | 0.125 | 0.08 | 261 | 0 | 0.364 | 1 | 1 | cs | TRUE
64 | LV_5254-12_0_4_line_64 |  | 58 | 61 | 0.05517 | 0.125 | 0.08 | 261 | 0 | 0.364 | 1 | 1 | cs | TRUE
65 | LV_5254-12_0_4_line_65 |  | 59 | 62 | 1.0064 | 0.125 | 0.08 | 261 | 0 | 0.364 | 1 | 1 | cs | TRUE
66 | LV_5254-12_0_4_line_66 |  | 60 | 63 | 0.0085335 | 0.125 | 0.08 | 261 | 0 | 0.364 | 1 | 1 | cs | TRUE
67 | LV_5254-12_0_4_line_67 |  | 61 | 64 | 0.0029071 | 0.125 | 0.08 | 261 | 0 | 0.364 | 1 | 1 | cs | TRUE
68 | LV_5254-12_0_4_line_68 |  | 63 | 70 | 0.0091907 | 0.125 | 0.08 | 261 | 0 | 0.364 | 1 | 1 | cs | TRUE
69 | LV_5254-12_0_4_line_69 |  | 66 | 67 | 0.0062337 | 0.125 | 0.08 | 261 | 0 | 0.364 | 1 | 1 | cs | TRUE
70 | LV_5254-12_0_4_line_70 |  | 67 | 68 | 0.0024729 | 0.125 | 0.08 | 261 | 0 | 0.364 | 1 | 1 | cs | TRUE
71 | LV_5254-12_0_4_line_71 |  | 68 | 69 | 0.01288 | 0.125 | 0.08 | 261 | 0 | 0.364 | 1 | 1 | cs | TRUE
72 | LV_5254-12_0_4_line_72 |  | 72 | 73 | 0.10479 | 0.125 | 0.08 | 261 | 0 | 0.364 | 1 | 1 | cs | TRUE
73 | LV_5254-12_0_4_line_73 |  | 73 | 74 | 0.14854 | 0.125 | 0.08 | 261 | 0 | 0.364 | 1 | 1 | cs | TRUE
74 | LV_5254-12_0_4_line_74 |  | 74 | 75 | 0.043043 | 0.125 | 0.08 | 261 | 0 | 0.364 | 1 | 1 | cs | TRUE
75 | LV_5254-12_0_4_line_75 |  | 75 | 76 | 0.0087601 | 0.125 | 0.08 | 261 | 0 | 0.364 | 1 | 1 | cs | TRUE

## trafo
| name | std_type | hv_bus | lv_bus | sn_mva | vn_hv_kv | vn_lv_kv | vk_percent | vkr_percent | pfe_kw | i0_percent | shift_degree | tap_side | tap_neutral | tap_min | tap_max | tap_step_percent | tap_step_degree | tap_pos | tap_phase_shifter | parallel | df | in_service
0 | LV_5254-12_0_4_trafo_44 | 0.63 MVA 20/0.4 kV | 77 | 54 | 0.63 | 20 | 0.4 | 6 | 1.206 | 1.65 | 0.2619 | 150 | hv | 0 | -2 | 2 | 2.5 | 0 | 0 | FALSE | 1 | 1 | TRUE

## line_geodata
| x0 | y0 | x1 | y1 | x2 | y2 | x3 | y3 | x4 | y4 | x5 | y5 | x6 | y6 | x7 | y7 | x8 | y8 | x9 | y9 | x10 | y10
0 | 2719595.2475 | 1084843.1424 | 2719602.1889 | 1084854.1891
1 | 2719580.0892 | 1084822.3308 | 2719581.8497 | 1084824.389 | 2719589.3128 | 1084833.6977 | 2719595.2475 | 1084843.1424
2 | 2719626.1291 | 1084898.133 | 2719611.0832 | 1084861.9118 | 2719603.4186 | 1084856.1461 | 2719602.1889 | 1084854.1891
3 | 2719537.0366 | 1084824.0091 | 2719549.3749 | 1084822.2389 | 2719560.9214 | 1084821.654 | 2719575.152 | 1084823.1344 | 2719580.0892 | 1084822.3308
4 | 2719634.9988 | 1084918.4105 | 2719626.1291 | 1084898.133
5 | 2719626.1291 | 1084898.133 | 2719617.0255 | 1084899.6897
6 | 2719537.0366 | 1084824.0091 | 2719539.1717 | 1084833.0797 | 2719541.9777 | 1084845.1433 | 2719543.4336 | 1084841.8867
7 | 2719634.9988 | 1084918.4105 | 2719641.2967 | 1084930.577
8 | 2719599.1262 | 1084902.7504 | 2719617.0255 | 1084899.6897
9 | 2719662.0503 | 1084832.7478 | 2719657.7571 | 1084836.7218 | 2719652.7182 | 1084842.3046
10 | 2719652.7182 | 1084842.3046 | 2719652.4391 | 1084836.7618 | 2719649.5384 | 1084829.5934
11 | 2719662.0503 | 1084832.7478 | 2719662.9576 | 1084833.5712
12 | 2719649.5357 | 1084818.2139 | 2719662.0503 | 1084832.7478
13 | 2719649.5357 | 1084818.2139 | 2719644.9233 | 1084800.1216 | 2719644.1871 | 1084796.7624
14 | 2719642.373 | 1084788.4862 | 2719644.1871 | 1084796.7624
15 | 2719680.3596 | 1085006.5641 | 2719656.6999 | 1084962.7571 | 2719652.4084 | 1084952.043 | 2719641.2967 | 1084930.577
16 | 2719657.7936 | 1084894.886 | 2719656.264 | 1084893.0597
17 | 2719657.7936 | 1084894.886 | 2719661.2668 | 1084898.9256
18 | 2719668.6402 | 1084839.6032 | 2719665.444 | 1084835.8278 | 2719662.9576 | 1084833.5712
19 | 2719642.7307 | 1084762.6289 | 2719642.8017 | 1084764.3101 | 2719640.87 | 1084781.6288 | 2719642.373 | 1084788.4862
20 | 2719680.3596 | 1085006.5641 | 2719683.7227 | 1085012.779 | 2719691.2634 | 1085017.3304 | 2719708.3013 | 1085027.6059 | 2719722.3285 | 1085045.3164 | 2719727.2695 | 1085042.7339 | 2719722.1357 | 1085025.5208 | 2719720.384 | 1085016.7134
21 | 2719745.4685 | 1085008.5786 | 2719731.9066 | 1085013.382 | 2719720.384 | 1085016.7134
22 | 2719720.384 | 1085016.7134 | 2719716.8104 | 1085000.9929
23 | 2719720.384 | 1085016.7134 | 2719722.1357 | 1085025.5208 | 2719727.2695 | 1085042.7339 | 2719735.3398 | 1085061.0055 | 2719752.3315 | 1085091.7614
24 | 2719752.3315 | 1085091.7614 | 2719769.6429 | 1085125.5924 | 2719775.5781 | 1085139.6988
25 | 2719752.3315 | 1085091.7614 | 2719773.9454 | 1085103.9147
26 | 2719777.006 | 1085143.0926 | 2719775.5781 | 1085139.6988
27 | 2719782.2111 | 1085108.5625 | 2719773.9454 | 1085103.9147
28 | 2719745.4685 | 1085008.5786 | 2719746.6536 | 1085014.2644
29 | 2719745.4685 | 1085008.5786 | 2719743.5964 | 1084999.5798 | 2719739.5081 | 1084982.4873 | 2719737.0994 | 1084974.6928
30 | 2719777.006 | 1085143.0926 | 2719778.0963 | 1085145.684 | 2719784.9998 | 1085166.9849
31 | 2719783.8048 | 1085109.4586 | 2719782.2111 | 1085108.5625
32 | 2719746.6536 | 1085014.2644 | 2719747.9794 | 1085020.6254 | 2719748.6223 | 1085026.6089 | 2719748.3306 | 1085029.9403
33 | 2719737.0994 | 1084974.6928 | 2719736.8838 | 1084973.9953
34 | 2719709.5562 | 1084904.3002 | 2719707.6331 | 1084900.761
35 | 2719704.3705 | 1084894.7567 | 2719707.6331 | 1084900.761
36 | 2719714.5226 | 1084918.37 | 2719710.783 | 1084906.5577 | 2719709.5562 | 1084904.3002
37 | 2719704.3705 | 1084894.7567 | 2719696.9981 | 1084876.8991 | 2719689.692 | 1084866.8064
38 | 2719704.3705 | 1084894.7567 | 2719692.2987 | 1084894.2279
39 | 2719714.5226 | 1084918.37 | 2719714.5979 | 1084918.6079
40 | 2719689.692 | 1084866.8064 | 2719679.8276 | 1084853.1797
41 | 2719692.2987 | 1084894.2279 | 2719684.5018 | 1084893.8863
42 | 2719714.5979 | 1084918.6079 | 2719725.7396 | 1084914.914
43 | 2719714.5979 | 1084918.6079 | 2719716.9295 | 1084925.959 | 2719715.9204 | 1084935.9156
44 | 2719668.6402 | 1084839.6032 | 2719678.0221 | 1084850.6854 | 2719679.8276 | 1084853.1797
45 | 2719731.6622 | 1084912.9504 | 2719725.7396 | 1084914.914
46 | 2719715.9204 | 1084935.9156 | 2719715.7618 | 1084937.481
47 | 2719734.0911 | 1084966.2582 | 2719735.8228 | 1084970.562 | 2719736.8838 | 1084973.9953
48 | 2719725.9093 | 1084957.0849 | 2719727.6895 | 1084959.8278 | 2719734.0911 | 1084966.2582 | 2719734.0911 | 1084966.2582
49 | 2719725.9093 | 1084957.0849 | 2719724.7813 | 1084955.3467
50 | 2719750.7331 | 1085046.3644 | 2719747.9516 | 1085034.2678 | 2719748.3306 | 1085029.9403
51 | 2719721.03 | 1084949.7015 | 2719721.5568 | 1084950.3783 | 2719724.7813 | 1084955.3467
52 | 2719750.7331 | 1085046.3644 | 2719750.7331 | 1085046.3644 | 2719752.9918 | 1085051.0978
53 | 2719715.2729 | 1084942.3047 | 2719721.03 | 1084949.7015
54 | 2719715.2729 | 1084942.3047 | 2719715.7618 | 1084937.481
55 | 2719704.429 | 1084953.7441 | 2719715.2729 | 1084942.3047
56 | 2719704.429 | 1084953.7441 | 2719701.6747 | 1084948.1527 | 2719699.4707 | 1084945.3629 | 2719695.2596 | 1084940.0434
57 | 2719683.7616 | 1084925.5192 | 2719695.2596 | 1084940.0434
58 | 2719675.3404 | 1084915.294 | 2719679.4597 | 1084920.0851 | 2719683.7616 | 1084925.5192
59 | 2719812.0776 | 1085132.0486 | 2719808.7314 | 1085125.3875
60 | 2719814.3537 | 1085136.5796 | 2719812.0776 | 1085132.0486
61 | 2719807.3922 | 1085122.7217 | 2719807.3922 | 1085122.7217 | 2719808.7314 | 1085125.3875
62 | 2719814.3537 | 1085136.5796 | 2719898.4401 | 1085161.4186
63 | 2719807.3922 | 1085122.7217 | 2719799.2541 | 1085118.1457
64 | 2719807.3922 | 1085122.7217 | 2719841.9901 | 1085079.7484
65 | 2719898.4401 | 1085161.4186 | 2720771.3624 | 1084660.6602
66 | 2719791.8159 | 1085113.9632 | 2719799.2541 | 1085118.1457
67 | 2719844.1884 | 1085081.5932 | 2719842.6772 | 1085080.6193 | 2719841.9901 | 1085079.7484
68 | 2719791.8159 | 1085113.9632 | 2719783.8048 | 1085109.4586
69 | 2719675.3404 | 1084915.294 | 2719671.2763 | 1084910.5673
70 | 2719669.6641 | 1084908.6922 | 2719671.2763 | 1084910.5673
71 | 2719669.6641 | 1084908.6922 | 2719661.2668 | 1084898.9256
72 | 2719679.1501 | 1084618.4207 | 2719687.1337 | 1084639.5592 | 2719697.0155 | 1084670.7533 | 2719705.3887 | 1084701.2839 | 2719710.6735 | 1084718.2933
73 | 2719640.5452 | 1084710.8723 | 2719641.5429 | 1084671.1749 | 2719630.1079 | 1084642.7634 | 2719623.9967 | 1084632.2026 | 2719643.5928 | 1084624.9379 | 2719644.3901 | 1084627.422 | 2719661.7798 | 1084621.0479 | 2719669.9461 | 1084614.337 | 2719674.3171 | 1084614.3117 | 2719676.3971 | 1084619.8565 | 2719679.1501 | 1084618.4207
74 | 2719640.5452 | 1084710.8723 | 2719642.3611 | 1084753.8765
75 | 2719642.3611 | 1084753.8765 | 2719642.7307 | 1084762.6289

## bus_geodata
| x | y | coords
0 | 2719595.2475 | 1084843.1424
1 | 2719602.1889 | 1084854.1891
2 | 2719580.0892 | 1084822.3308
3 | 2719626.1291 | 1084898.133
4 | 2719537.0366 | 1084824.0091
5 | 2719634.9988 | 1084918.4105
6 | 2719617.0255 | 1084899.6897
7 | 2719543.4336 | 1084841.8867
8 | 2719652.7182 | 1084842.3046
9 | 2719662.0503 | 1084832.7478
10 | 2719649.5384 | 1084829.5934
11 | 2719649.5357 | 1084818.2139
12 | 2719644.1871 | 1084796.7624
13 | 2719641.2967 | 1084930.577
14 | 2719599.1262 | 1084902.7504
15 | 2719656.264 | 1084893.0597
16 | 2719657.7936 | 1084894.886
17 | 2719662.9576 | 1084833.5712
18 | 2719642.373 | 1084788.4862
19 | 2719680.3596 | 1085006.5641
20 | 2719720.384 | 1085016.7134
21 | 2719752.3315 | 1085091.7614
22 | 2719775.5781 | 1085139.6988
23 | 2719773.9454 | 1085103.9147
24 | 2719745.4685 | 1085008.5786
25 | 2719716.8104 | 1085000.9929
26 | 2719777.006 | 1085143.0926
27 | 2719782.2111 | 1085108.5625
28 | 2719746.6536 | 1085014.2644
29 | 2719737.0994 | 1084974.6928
30 | 2719707.6331 | 1084900.761
31 | 2719709.5562 | 1084904.3002
32 | 2719704.3705 | 1084894.7567
33 | 2719714.5226 | 1084918.37
34 | 2719689.692 | 1084866.8064
35 | 2719692.2987 | 1084894.2279
36 | 2719714.5979 | 1084918.6079
37 | 2719679.8276 | 1084853.1797
38 | 2719684.5018 | 1084893.8863
39 | 2719725.7396 | 1084914.914
40 | 2719715.9204 | 1084935.9156
41 | 2719668.6402 | 1084839.6032
42 | 2719736.8838 | 1084973.9953
43 | 2719734.0911 | 1084966.2582
44 | 2719725.9093 | 1084957.0849
45 | 2719748.3306 | 1085029.9403
46 | 2719724.7813 | 1084955.3467
47 | 2719750.7331 | 1085046.3644
48 | 2719752.9918 | 1085051.0978
49 | 2719721.03 | 1084949.7015
50 | 2719715.2729 | 1084942.3047
51 | 2719715.7618 | 1084937.481
52 | 2719704.429 | 1084953.7441
53 | 2719695.2596 | 1084940.0434
54 | 2719683.7616 | 1084925.5192
55 | 2719812.0776 | 1085132.0486
56 | 2719808.7314 | 1085125.3875
57 | 2719814.3537 | 1085136.5796
58 | 2719807.3922 | 1085122.7217
59 | 2719898.4401 | 1085161.4186
60 | 2719799.2541 | 1085118.1457
61 | 2719841.9901 | 1085079.7484
62 | 2720771.3624 | 1084660.6602
63 | 2719791.8159 | 1085113.9632
64 | 2719844.1884 | 1085081.5932
65 | 2719731.6622 | 1084912.9505
66 | 2719675.3404 | 1084915.294
67 | 2719671.2763 | 1084910.5673
68 | 2719669.6641 | 1084908.6922
69 | 2719661.2668 | 1084898.9256
70 | 2719783.8048 | 1085109.4586
71 | 2719784.9998 | 1085166.9849
72 | 2719710.6735 | 1084718.2933
73 | 2719679.1501 | 1084618.4207
74 | 2719640.5452 | 1084710.8723
75 | 2719642.3611 | 1084753.8765
76 | 2719642.7307 | 1084762.6289
77 | 2719704.429 | 1084953.7441

## line_std_types
| c_nf_per_km | r_ohm_per_km | x_ohm_per_km | max_i_ka | type | q_mm2 | alpha | voltage_rating
NAYY 4x50 SE | 210 | 0.642 | 0.083 | 0.142 | cs | 50 | 0.00403 | LV
NAYY 4x120 SE | 264 | 0.225 | 0.08 | 0.242 | cs | 120 | 0.00403 | LV
NAYY 4x150 SE | 261 | 0.208 | 0.08 | 0.27 | cs | 150 | 0.00403 | LV
NA2XS2Y 1x95 RM/25 12/20 kV | 216 | 0.313 | 0.132 | 0.252 | cs | 95 | 0.00403 | MV
NA2XS2Y 1x185 RM/25 12/20 kV | 273 | 0.161 | 0.117 | 0.362 | cs | 185 | 0.00403 | MV
NA2XS2Y 1x240 RM/25 12/20 kV | 304 | 0.122 | 0.112 | 0.421 | cs | 240 | 0.00403 | MV
NA2XS2Y 1x95 RM/25 6/10 kV | 315 | 0.313 | 0.123 | 0.249 | cs | 95 | 0.00403 | MV
NA2XS2Y 1x185 RM/25 6/10 kV | 406 | 0.161 | 0.11 | 0.358 | cs | 185 | 0.00403 | MV
NA2XS2Y 1x240 RM/25 6/10 kV | 456 | 0.122 | 0.105 | 0.416 | cs | 240 | 0.00403 | MV
NA2XS2Y 1x150 RM/25 12/20 kV | 250 | 0.206 | 0.116 | 0.319 | cs | 150 | 0.00403 | MV
NA2XS2Y 1x120 RM/25 12/20 kV | 230 | 0.253 | 0.119 | 0.283 | cs | 120 | 0.00403 | MV
NA2XS2Y 1x70 RM/25 12/20 kV | 190 | 0.443 | 0.132 | 0.22 | cs | 70 | 0.00403 | MV
NA2XS2Y 1x150 RM/25 6/10 kV | 360 | 0.206 | 0.11 | 0.315 | cs | 150 | 0.00403 | MV
NA2XS2Y 1x120 RM/25 6/10 kV | 340 | 0.253 | 0.113 | 0.28 | cs | 120 | 0.00403 | MV
NA2XS2Y 1x70 RM/25 6/10 kV | 280 | 0.443 | 0.123 | 0.217 | cs | 70 | 0.00403 | MV
N2XS(FL)2Y 1x120 RM/35 64/110 kV | 112 | 0.153 | 0.166 | 0.366 | cs | 120 | 0.00393 | HV
N2XS(FL)2Y 1x185 RM/35 64/110 kV | 125 | 0.099 | 0.156 | 0.457 | cs | 185 | 0.00393 | HV
N2XS(FL)2Y 1x240 RM/35 64/110 kV | 135 | 0.075 | 0.149 | 0.526 | cs | 240 | 0.00393 | HV
N2XS(FL)2Y 1x300 RM/35 64/110 kV | 144 | 0.06 | 0.144 | 0.588 | cs | 300 | 0.00393 | HV
15-AL1/3-ST1A 0.4 | 11 | 1.8769 | 0.35 | 0.105 | ol | 16 | 0.00403 | LV
24-AL1/4-ST1A 0.4 | 11.25 | 1.2012 | 0.335 | 0.14 | ol | 24 | 0.00403 | LV
48-AL1/8-ST1A 0.4 | 12.2 | 0.5939 | 0.3 | 0.21 | ol | 48 | 0.00403 | LV
94-AL1/15-ST1A 0.4 | 13.2 | 0.306 | 0.29 | 0.35 | ol | 94 | 0.00403 | LV
34-AL1/6-ST1A 10.0 | 9.7 | 0.8342 | 0.36 | 0.17 | ol | 34 | 0.00403 | MV
48-AL1/8-ST1A 10.0 | 10.1 | 0.5939 | 0.35 | 0.21 | ol | 48 | 0.00403 | MV
70-AL1/11-ST1A 10.0 | 10.4 | 0.4132 | 0.339 | 0.29 | ol | 70 | 0.00403 | MV
94-AL1/15-ST1A 10.0 | 10.75 | 0.306 | 0.33 | 0.35 | ol | 94 | 0.00403 | MV
122-AL1/20-ST1A 10.0 | 11.1 | 0.2376 | 0.323 | 0.41 | ol | 122 | 0.00403 | MV
149-AL1/24-ST1A 10.0 | 11.25 | 0.194 | 0.315 | 0.47 | ol | 149 | 0.00403 | MV
34-AL1/6-ST1A 20.0 | 9.15 | 0.8342 | 0.382 | 0.17 | ol | 34 | 0.00403 | MV
48-AL1/8-ST1A 20.0 | 9.5 | 0.5939 | 0.372 | 0.21 | ol | 48 | 0.00403 | MV
70-AL1/11-ST1A 20.0 | 9.7 | 0.4132 | 0.36 | 0.29 | ol | 70 | 0.00403 | MV
94-AL1/15-ST1A 20.0 | 10 | 0.306 | 0.35 | 0.35 | ol | 94 | 0.00403 | MV
122-AL1/20-ST1A 20.0 | 10.3 | 0.2376 | 0.344 | 0.41 | ol | 122 | 0.00403 | MV
149-AL1/24-ST1A 20.0 | 10.5 | 0.194 | 0.337 | 0.47 | ol | 149 | 0.00403 | MV
184-AL1/30-ST1A 20.0 | 10.75 | 0.1571 | 0.33 | 0.535 | ol | 184 | 0.00403 | MV
243-AL1/39-ST1A 20.0 | 11 | 0.1188 | 0.32 | 0.645 | ol | 243 | 0.00403 | MV
48-AL1/8-ST1A 110.0 | 8 | 0.5939 | 0.46 | 0.21 | ol | 48 | 0.00403 | HV
70-AL1/11-ST1A 110.0 | 8.4 | 0.4132 | 0.45 | 0.29 | ol | 70 | 0.00403 | HV
94-AL1/15-ST1A 110.0 | 8.65 | 0.306 | 0.44 | 0.35 | ol | 94 | 0.00403 | HV
122-AL1/20-ST1A 110.0 | 8.5 | 0.2376 | 0.43 | 0.41 | ol | 122 | 0.00403 | HV
149-AL1/24-ST1A 110.0 | 8.75 | 0.194 | 0.41 | 0.47 | ol | 149 | 0.00403 | HV
184-AL1/30-ST1A 110.0 | 8.8 | 0.1571 | 0.4 | 0.535 | ol | 184 | 0.00403 | HV
243-AL1/39-ST1A 110.0 | 9 | 0.1188 | 0.39 | 0.645 | ol | 243 | 0.00403 | HV
305-AL1/39-ST1A 110.0 | 9.2 | 0.0949 | 0.38 | 0.74 | ol | 305 | 0.00403 | HV
490-AL1/64-ST1A 110.0 | 9.75 | 0.059 | 0.37 | 0.96 | ol | 490 | 0.00403 | HV
679-AL1/86-ST1A 110.0 | 9.95 | 0.042 | 0.36 | 1.15 | ol | 679 | 0.00403 | HV
490-AL1/64-ST1A 220.0 | 10 | 0.059 | 0.285 | 0.96 | ol | 490 | 0.00403 | HV
679-AL1/86-ST1A 220.0 | 11.7 | 0.042 | 0.275 | 1.15 | ol | 679 | 0.00403 | HV
490-AL1/64-ST1A 380.0 | 11 | 0.059 | 0.253 | 0.96 | ol | 490 | 0.00403 | HV
679-AL1/86-ST1A 380.0 | 14.6 | 0.042 | 0.25 | 1.15 | ol | 679 | 0.00403 | HV

## trafo_std_types
| i0_percent | pfe_kw | vkr_percent | sn_mva | vn_lv_kv | vn_hv_kv | vk_percent | shift_degree | vector_group | tap_side | tap_neutral | tap_min | tap_max | tap_step_degree | tap_step_percent | tap_phase_shifter
160 MVA 380/110 kV | 0.06 | 60 | 0.25 | 160 | 110 | 380 | 12.2 | 0 | Yy0 | hv | 0 | -9 | 9 | 0 | 1.5 | FALSE
100 MVA 220/110 kV | 0.06 | 55 | 0.26 | 100 | 110 | 220 | 12 | 0 | Yy0 | hv | 0 | -9 | 9 | 0 | 1.5 | FALSE
63 MVA 110/20 kV | 0.04 | 22 | 0.32 | 63 | 20 | 110 | 18 | 150 | YNd5 | hv | 0 | -9 | 9 | 0 | 1.5 | FALSE
40 MVA 110/20 kV | 0.05 | 18 | 0.34 | 40 | 20 | 110 | 16.2 | 150 | YNd5 | hv | 0 | -9 | 9 | 0 | 1.5 | FALSE
25 MVA 110/20 kV | 0.07 | 14 | 0.41 | 25 | 20 | 110 | 12 | 150 | YNd5 | hv | 0 | -9 | 9 | 0 | 1.5 | FALSE
63 MVA 110/10 kV | 0.04 | 22 | 0.32 | 63 | 10 | 110 | 18 | 150 | YNd5 | hv | 0 | -9 | 9 | 0 | 1.5 | FALSE
40 MVA 110/10 kV | 0.05 | 18 | 0.34 | 40 | 10 | 110 | 16.2 | 150 | YNd5 | hv | 0 | -9 | 9 | 0 | 1.5 | FALSE
25 MVA 110/10 kV | 0.07 | 14 | 0.41 | 25 | 10 | 110 | 12 | 150 | YNd5 | hv | 0 | -9 | 9 | 0 | 1.5 | FALSE
0.25 MVA 20/0.4 kV | 0.32 | 0.8 | 1.44 | 0.25 | 0.4 | 20 | 6 | 150 | Yzn5 | hv | 0 | -2 | 2 | 0 | 2.5 | FALSE
0.4 MVA 20/0.4 kV | 0.3375 | 1.35 | 1.425 | 0.4 | 0.4 | 20 | 6 | 150 | Dyn5 | hv | 0 | -2 | 2 | 0 | 2.5 | FALSE
0.63 MVA 20/0.4 kV | 0.2619 | 1.65 | 1.206 | 0.63 | 0.4 | 20 | 6 | 150 | Dyn5 | hv | 0 | -2 | 2 | 0 | 2.5 | FALSE
0.25 MVA 10/0.4 kV | 0.24 | 0.6 | 1.2 | 0.25 | 0.4 | 10 | 4 | 150 | Dyn5 | hv | 0 | -2 | 2 | 0 | 2.5 | FALSE
0.4 MVA 10/0.4 kV | 0.2375 | 0.95 | 1.325 | 0.4 | 0.4 | 10 | 4 | 150 | Dyn5 | hv | 0 | -2 | 2 | 0 | 2.5 | FALSE
0.63 MVA 10/0.4 kV | 0.1873 | 1.18 | 1.0794 | 0.63 | 0.4 | 10 | 4 | 150 | Dyn5 | hv | 0 | -2 | 2 | 0 | 2.5 | FALSE

## trafo3w_std_types
| sn_hv_mva | sn_mv_mva | sn_lv_mva | vn_hv_kv | vn_mv_kv | vn_lv_kv | vk_hv_percent | vk_mv_percent | vk_lv_percent | vkr_hv_percent | vkr_mv_percent | vkr_lv_percent | pfe_kw | i0_percent | shift_mv_degree | shift_lv_degree | vector_group | tap_side | tap_neutral | tap_min | tap_max | tap_step_percent
63/25/38 MVA 110/20/10 kV | 63 | 25 | 38 | 110 | 20 | 10 | 10.4 | 10.4 | 10.4 | 0.28 | 0.32 | 0.35 | 35 | 0.89 | 0 | 0 | YN0yn0yn0 | hv | 0 | -10 | 10 | 1.2
63/25/38 MVA 110/10/10 kV | 63 | 25 | 38 | 110 | 10 | 10 | 10.4 | 10.4 | 10.4 | 0.28 | 0.32 | 0.35 | 35 | 0.89 | 0 | 0 | YN0yn0yn0 | hv | 0 | -10 | 10 | 1.2

## fuse_std_types
| fuse_type | i_rated_a | t_avg | t_min | t_total | x_avg | x_min | x_total
HV 100A | HV 100A | 100 | 0 | [10.0, 3.64, 0.854, 0.281, 0.1, 0.0531, 0.022, 0.01] | [10.0, 4.267, 1.21, 0.403, 0.1, 0.058, 0.022, 0.01] | 0 | [300.0, 350.0, 450.0, 550.0, 700.0, 850.0, 1200.0, 1752.0] | [600.0, 700.0, 900.0, 1150.0, 1665.0, 2000.0, 3000.0, 4313.0]
HV 10A | HV 10A | 10 | 0 | [10.0, 1675.0, 0.344, 0.156, 0.1, 0.0417, 0.0171, 0.01] | [10.0, 1.3, 0.3, 0.155, 0.1, 0.0555, 0.023, 0.01] | 0 | [30.0, 32.0, 35.0, 37.0, 39.0, 50.0, 70.0, 88.0] | [60.0, 70.0, 80.0, 87.0, 94.0, 110.0, 150.0, 216.0]
HV 125A | HV 125A | 125 | 0 | [10.0, 1.82, 0.344, 0.1, 0.0467, 0.0269, 0.01] | [10.0, 2.478, 0.426, 0.1, 0.0427, 0.0211, 0.01] | 0 | [375.0, 500.0, 700.0, 925.0, 1200.0, 1500.0, 2341.0] | [750.0, 1000.0, 1500.0, 2200.0, 3000.0, 4000.0, 5765.0]
HV 160A | HV 160A | 160 | 0 | [10.0, 4.15, 1.03, 0.198, 0.1, 0.051, 0.0172, 0.01] | [10.0, 2.3, 0.734, 0.274, 0.1, 0.046, 0.0177, 0.01] | 0 | [480.0, 550.0, 700.0, 1000.0, 1260.0, 1600.0, 2500.0, 3227.0] | [960.0, 1300.0, 1700.0, 2200.0, 2996.0, 4000.0, 6000.0, 7946.0]
HV 16A | HV 16A | 16 | 0 | [10.0, 0.352, 0.164, 0.1, 0.0649, 0.0342, 0.01] | [10.0, 2.34, 0.722, 0.181, 0.1, 0.055, 0.0296, 0.01] | 0 | [48.0, 60.0, 65.0, 71.0, 80.0, 100.0, 162.0] | [96.0, 110.0, 125.0, 150.0, 168.0, 200.0, 250.0, 398.0]
HV 200A | HV 200A | 200 | 0 | [10.0, 4.267, 1.21, 0.403, 0.1, 0.058, 0.022, 0.01] | [10.0, 3.73, 1.654, 0.328, 0.1, 0.0531, 0.019, 0.01] | 0 | [600.0, 700.0, 900.0, 1150.0, 1665.0, 2000.0, 3000.0, 4313.0] | [1200.0, 1500.0, 1800.0, 2700.0, 3960.0, 5000.0, 7500.0, 10620.0]
HV 20A | HV 20A | 20 | 0 | [10.0, 1.3, 0.3, 0.155, 0.1, 0.0555, 0.023, 0.01] | [10.0, 1.3, 0.161, 0.1, 0.0611, 0.0399, 0.0141, 0.01] | 0 | [60.0, 70.0, 80.0, 87.0, 94.0, 110.0, 150.0, 216.0] | [120.0, 150.0, 200.0, 223.0, 260.0, 300.0, 450.0, 532.0]
HV 25A | HV 25A | 25 | 0 | [10.0, 2.512, 0.833, 0.299, 0.1, 0.0372, 0.0223, 0.01] | [10.0, 3.125, 0.597, 0.198, 0.1, 0.0378, 0.022, 0.01] | 0 | [75.0, 82.0, 90.0, 100.0, 124.0, 170.0, 200.0, 289.0] | [150.0, 170.0, 210.0, 250.0, 294.0, 400.0, 500.0, 711.0]
HV 31.5A | HV 31.5A | 31.5 | 0 | [10.0, 2.34, 0.722, 0.181, 0.1, 0.055, 0.0296, 0.01] | [10.0, 2.84, 0.368, 0.164, 0.1, 0.0621, 0.0378, 0.0195, 0.01] | 0 | [95.0, 110.0, 125.0, 150.0, 165.0, 200.0, 250.0, 390.0] | [189.0, 220.0, 300.0, 350.0, 393.0, 450.0, 530.0, 700.0, 960.0]
HV 40A | HV 40A | 40 | 0 | [10.0, 1.3, 0.161, 0.1, 0.0611, 0.0399, 0.0141, 0.01] | [10.0, 2.05, 0.369, 0.198, 0.1, 0.051, 0.0298, 0.01] | 0 | [120.0, 150.0, 200.0, 223.0, 260.0, 300.0, 450.0, 532.0] | [240.0, 300.0, 400.0, 450.0, 530.0, 650.0, 800.0, 1311.0]
HV 50A | HV 50A | 50 | 0 | [10.0, 3.215, 0.597, 0.198, 0.1, 0.0378, 0.022, 0.01] | [10.0, 3.64, 0.854, 0.281, 0.1, 0.0531, 0.022, 0.01] | 0 | [150.0, 170.0, 210.0, 250.0, 294.0, 400.0, 500.0, 711.0] | [300.0, 350.0, 450.0, 550.0, 700.0, 850.0, 1200.0, 1752.0]
HV 6.3A | HV 6.3A | 6.3 | 0 | [10.0, 1.39, 0.344, 0.168, 0.1, 0.056, 0.0263, 0.01] | [10.0, 1.711, 0.516, 0.198, 0.1, 0.0634, 0.0303, 0.01] | 0 | [19.0, 19.5, 20.4, 20.8, 22.0, 25.0, 32.0, 48.0] | [38.0, 40.0, 43.0, 48.0, 53.0, 60.0, 75.0, 118.0]
HV 63A | HV 63A | 63 | 0 | [10.0, 2.84, 0.368, 0.164, 0.1, 0.0621, 0.0378, 0.0195, 0.01] | [10.0, 1.82, 0.344, 0.1, 0.0467, 0.0269, 0.01] | 0 | [189.0, 220.0, 300.0, 350.0, 393.0, 450.0, 530.0, 700.0, 961.0] | [378.0, 500.0, 700.0, 934.0, 1200.0, 1500.0, 2366.0]
HV 80A | HV 80A | 80 | 0 | [10.0, 2.05, 0.369, 0.198, 0.1, 0.051, 0.0298, 0.01] | [10.0, 4.15, 1.03, 0.198, 0.1, 0.051, 0.0172, 0.01] | 0 | [240.0, 300.0, 400.0, 450.0, 530.0, 650.0, 800.0, 1311.0] | [480.0, 550.0, 700.0, 1000.0, 1260.0, 1600.0, 2500.0, 3227.0]
Siemens NH-1-100 | Siemens NH-1-100 | 100 | [5400.0, 2000.0, 400.0, 20.0, 1.0, 0.2, 0.012, 0.004] | 0 | 0 | [150.0, 190.0, 250.0, 430.0, 900.0, 1250.0, 2700.0, 3600.0] | 0 | 0
Siemens NH-1-125 | Siemens NH-1-125 | 125 | [4800.0, 120.0, 7.0, 0.1, 0.004] | 0 | 0 | [180.0, 400.0, 740.0, 2000.0, 4250.0] | 0 | 0
Siemens NH-1-16 | Siemens NH-1-16 | 16 | [4000.0, 400.0, 2.0, 0.1, 0.04, 0.01] | 0 | 0 | [26.0, 35.0, 75.0, 150.0, 200.0, 300.0] | 0 | 0
Siemens NH-1-160 | Siemens NH-1-160 | 160 | [4800.0, 120.0, 7.0, 0.1, 0.004] | 0 | 0 | [210.0, 500.0, 900.0, 2300.0, 5000.0] | 0 | 0
Siemens NH-1-25 | Siemens NH-1-25 | 25 | [4000.0, 1000.0, 10.0, 0.2, 0.02, 0.01] | 0 | 0 | [40.0, 50.0, 100.0, 210.0, 400.0, 500.0] | 0 | 0
Siemens NH-1-50 | Siemens NH-1-50 | 50 | [4000.0, 40.0, 4.0, 1.0, 0.02, 0.01] | 0 | 0 | [86.0, 200.0, 300.0, 400.0, 1000.0, 1280.0] | 0 | 0
Siemens NH-1-63 | Siemens NH-1-63 | 63 | [4000.0, 100.0, 10.0, 2.0, 0.04, 0.01] | 0 | 0 | [100.0, 200.0, 300.0, 400.0, 1000.0, 1500.0] | 0 | 0
Siemens NH-1-80 | Siemens NH-1-80 | 80 | [4800.0, 120.0, 7.0, 0.1, 0.01] | 0 | 0 | [150.58, 250.0, 450.0, 1150.0, 2470.0] | 0 | 0
Siemens NH-2-1000 | Siemens NH-2-1000 | 1000 | [4800.0, 120.0, 7.0, 0.1, 0.004] | 0 | 0 | [1900.0, 3500.0, 8400.0, 24000.0, 52000.0] | 0 | 0
Siemens NH-2-200 | Siemens NH-2-200 | 200 | [4800.0, 120.0, 7.0, 0.1, 0.004] | 0 | 0 | [280.0, 650.0, 1200.0, 3000.0, 7000.0] | 0 | 0
Siemens NH-2-224 | Siemens NH-2-224 | 224 | [4800.0, 120.0, 7.0, 0.2, 0.04, 0.004] | 0 | 0 | [400.0, 750.0, 1453.0, 3025.0, 4315.0, 7600.0] | 0 | 0
Siemens NH-2-250 | Siemens NH-2-250 | 250 | [4800.0, 120.0, 7.0, 0.1, 0.004] | 0 | 0 | [450.0, 800.0, 1650.0, 4000.0, 8500.0] | 0 | 0
Siemens NH-2-315 | Siemens NH-2-315 | 315 | [4800.0, 120.0, 7.0, 0.1, 0.004] | 0 | 0 | [550.0, 920.0, 1900.0, 5000.0, 11000.0] | 0 | 0
Siemens NH-2-355 | Siemens NH-2-355 | 355 | [4800.0, 120.0, 6.0, 0.1, 0.004] | 0 | 0 | [650.0, 1116.27, 2350.0, 5840.0, 12790.0] | 0 | 0
Siemens NH-2-400 | Siemens NH-2-400 | 400 | [4800.0, 120.0, 7.0, 0.1, 0.004] | 0 | 0 | [720.0, 1350.0, 2800.0, 6500.0, 15000.0] | 0 | 0
Siemens NH-2-425 | Siemens NH-2-425 | 425 | [4800.0, 120.0, 7.0, 0.1, 0.004] | 0 | 0 | [850.0, 1500.0, 3050.0, 7500.0, 16500.0] | 0 | 0
Siemens NH-2-630 | Siemens NH-2-630 | 630 | [4800.0, 120.0, 7.0, 0.1, 0.004] | 0 | 0 | [1200.0, 2000.0, 4800.0, 12000.0, 26000.0] | 0 | 0

## dtypes
| element | column | dtype
0 | bus | name | object
1 | bus | vn_kv | float64
2 | bus | type | object
3 | bus | zone | object
4 | bus | in_service | bool
5 | load | name | object
6 | load | bus | uint32
7 | load | p_mw | float64
8 | load | q_mvar | float64
9 | load | const_z_percent | float64
10 | load | const_i_percent | float64
11 | load | sn_mva | float64
12 | load | scaling | float64
13 | load | in_service | bool
14 | load | type | object
15 | ext_grid | name | object
16 | ext_grid | bus | uint32
17 | ext_grid | vm_pu | float64
18 | ext_grid | va_degree | float64
19 | ext_grid | slack_weight | float64
20 | ext_grid | in_service | bool
21 | line | name | object
22 | line | std_type | object
23 | line | from_bus | uint32
24 | line | to_bus | uint32
25 | line | length_km | float64
26 | line | r_ohm_per_km | float64
27 | line | x_ohm_per_km | float64
28 | line | c_nf_per_km | float64
29 | line | g_us_per_km | float64
30 | line | max_i_ka | float64
31 | line | df | float64
32 | line | parallel | uint32
33 | line | type | object
34 | line | in_service | bool
35 | trafo | name | object
36 | trafo | std_type | object
37 | trafo | hv_bus | uint32
38 | trafo | lv_bus | uint32
39 | trafo | sn_mva | float64
40 | trafo | vn_hv_kv | float64
41 | trafo | vn_lv_kv | float64
42 | trafo | vk_percent | float64
43 | trafo | vkr_percent | float64
44 | trafo | pfe_kw | float64
45 | trafo | i0_percent | float64
46 | trafo | shift_degree | float64
47 | trafo | tap_side | object
48 | trafo | tap_neutral | int32
49 | trafo | tap_min | int32
50 | trafo | tap_max | int32
51 | trafo | tap_step_percent | float64
52 | trafo | tap_step_degree | float64
53 | trafo | tap_pos | int32
54 | trafo | tap_phase_shifter | bool
55 | trafo | parallel | uint32
56 | trafo | df | float64
57 | trafo | in_service | bool
58 | line_geodata | coords | object
59 | bus_geodata | x | float64
60 | bus_geodata | y | float64
61 | bus_geodata | coords | object

## parameters
| version | format_version | converged | OPF_converged | name | f_hz | sn_mva
0 | 2.14.6 | 2.14.0 | FALSE | FALSE |  | 50 | 1