## bus
| name | vn_kv | type | zone | in_service
0 | bus_LV_5254-13_0_1_node_0 | 0.4 | n |  | TRUE
1 | bus_LV_5254-13_0_1_node_1 | 0.4 | n |  | TRUE
2 | bus_LV_5254-13_0_1_node_3 | 0.4 | n |  | TRUE
3 | bus_LV_5254-13_0_1_node_4 | 0.4 | n |  | TRUE
4 | bus_LV_5254-13_0_1_node_8 | 0.4 | n |  | TRUE
5 | bus_LV_5254-13_0_1_node_5 | 0.4 | n |  | TRUE
6 | bus_LV_5254-13_0_1_node_42 | 0.4 | n |  | TRUE
7 | bus_LV_5254-13_0_1_node_55 | 0.4 | n |  | TRUE
8 | bus_LV_5254-13_0_1_node_6 | 0.4 | n |  | TRUE
9 | bus_LV_5254-13_0_1_node_7 | 0.4 | n |  | TRUE
10 | bus_LV_5254-13_0_1_node_9 | 0.4 | n |  | TRUE
11 | bus_LV_5254-13_0_1_node_10 | 0.4 | n |  | TRUE
12 | bus_LV_5254-13_0_1_node_41 | 0.4 | n |  | TRUE
13 | bus_LV_5254-13_0_1_node_53 | 0.4 | n |  | TRUE
14 | bus_LV_5254-13_0_1_node_14 | 0.4 | n |  | TRUE
15 | bus_LV_5254-13_0_1_node_15 | 0.4 | n |  | TRUE
16 | bus_LV_5254-13_0_1_node_13 | 0.4 | n |  | TRUE
17 | bus_LV_5254-13_0_1_node_11 | 0.4 | n |  | TRUE
18 | bus_LV_5254-13_0_1_node_12 | 0.4 | n |  | TRUE
19 | bus_LV_5254-13_0_1_node_19 | 0.4 | n |  | TRUE
20 | bus_LV_5254-13_0_1_node_17 | 0.4 | n |  | TRUE
21 | bus_LV_5254-13_0_1_node_16 | 0.4 | n |  | TRUE
22 | bus_LV_5254-13_0_1_node_18 | 0.4 | n |  | TRUE
23 | bus_LV_5254-13_0_1_node_20 | 0.4 | n |  | TRUE
24 | bus_LV_5254-13_0_1_node_21 | 0.4 | n |  | TRUE
25 | bus_LV_5254-13_0_1_node_26 | 0.4 | n |  | TRUE
26 | bus_LV_5254-13_0_1_node_24 | 0.4 | n |  | TRUE
27 | bus_LV_5254-13_0_1_node_30 | 0.4 | n |  | TRUE
28 | bus_LV_5254-13_0_1_node_31 | 0.4 | n |  | TRUE
29 | bus_LV_5254-13_0_1_node_25 | 0.4 | n |  | TRUE
30 | bus_LV_5254-13_0_1_node_27 | 0.4 | n |  | TRUE
31 | bus_LV_5254-13_0_1_node_29 | 0.4 | n |  | TRUE
32 | bus_LV_5254-13_0_1_node_32 | 0.4 | n |  | TRUE
33 | bus_LV_5254-13_0_1_node_33 | 0.4 | n |  | TRUE
34 | bus_LV_5254-13_0_1_node_34 | 0.4 | n |  | TRUE
35 | bus_LV_5254-13_0_1_node_43 | 0.4 | n |  | TRUE
36 | bus_LV_5254-13_0_1_node_35 | 0.4 | n |  | TRUE
37 | bus_LV_5254-13_0_1_node_44 | 0.4 | n |  | TRUE
38 | bus_LV_5254-13_0_1_node_36 | 0.4 | n |  | TRUE
39 | bus_LV_5254-13_0_1_node_38 | 0.4 | n |  | TRUE
40 | bus_LV_5254-13_0_1_node_37 | 0.4 | n |  | TRUE
41 | bus_LV_5254-13_0_1_node_39 | 0.4 | n |  | TRUE
42 | bus_LV_5254-13_0_1_node_40 | 0.4 | n |  | TRUE
43 | bus_LV_5254-13_0_1_node_45 | 0.4 | n |  | TRUE
44 | bus_LV_5254-13_0_1_node_46 | 0.4 | n |  | TRUE
45 | bus_LV_5254-13_0_1_node_47 | 0.4 | n |  | TRUE
46 | bus_LV_5254-13_0_1_node_48 | 0.4 | n |  | TRUE
47 | bus_LV_5254-13_0_1_node_49 | 0.4 | n |  | TRUE
48 | bus_LV_5254-13_0_1_node_50 | 0.4 | n |  | TRUE
49 | bus_LV_5254-13_0_1_node_51 | 0.4 | n |  | TRUE
50 | bus_LV_5254-13_0_1_node_52 | 0.4 | n |  | TRUE
51 | bus_LV_5254-13_0_1_node_54 | 0.4 | n |  | TRUE
52 | bus_LV_5254-13_0_1_node_56 | 0.4 | n |  | TRUE
53 | bus_LV_5254-13_0_1_node_57 | 0.4 | n |  | TRUE
54 | bus_LV_5254-13_0_1_node_66 | 0.4 | n |  | TRUE
55 | bus_LV_5254-13_0_1_node_58 | 0.4 | n |  | TRUE
56 | bus_LV_5254-13_0_1_node_67 | 0.4 | n |  | TRUE
57 | bus_LV_5254-13_0_1_node_59 | 0.4 | n |  | TRUE
58 | bus_LV_5254-13_0_1_node_60 | 0.4 | n |  | TRUE
59 | bus_LV_5254-13_0_1_node_61 | 0.4 | n |  | TRUE
60 | bus_LV_5254-13_0_1_node_62 | 0.4 | n |  | TRUE
61 | bus_LV_5254-13_0_1_node_63 | 0.4 | n |  | TRUE
62 | bus_LV_5254-13_0_1_node_64 | 0.4 | n |  | TRUE
63 | bus_LV_5254-13_0_1_node_65 | 0.4 | n |  | TRUE
64 | bus_LV_5254-13_0_1_node_68 | 0.4 | n |  | TRUE
65 | bus_LV_5254-13_0_1_node_69 | 0.4 | n |  | TRUE
66 | bus_LV_5254-13_0_1_node_70 | 0.4 | n |  | TRUE
67 | bus_LV_5254-13_0_1_node_77 | 0.4 | n |  | TRUE
68 | bus_LV_5254-13_0_1_node_75 | 0.4 | n |  | TRUE
69 | bus_LV_5254-13_0_1_node_71 | 0.4 | n |  | TRUE
70 | bus_LV_5254-13_0_1_node_78 | 0.4 | n |  | TRUE
71 | bus_LV_5254-13_0_1_node_73 | 0.4 | n |  | TRUE
72 | bus_LV_5254-13_0_1_node_72 | 0.4 | n |  | TRUE
73 | bus_LV_5254-13_0_1_node_74 | 0.4 | n |  | TRUE
74 | bus_LV_5254-13_0_1_node_76 | 0.4 | n |  | TRUE
75 | bus_MV_76_1_node_167 | 20 | n |  | TRUE

## load
| name | bus | p_mw | q_mvar | const_z_percent | const_i_percent | sn_mva | scaling | in_service | type
0 | LV_5254-13_0_1_load_0 | 0 | 0.0019108 | 0.00047888 | 0 | 0 |  | 1 | TRUE | wye
1 | LV_5254-13_0_1_load_3 | 2 | 0.00089493 | 0.00022429 | 0 | 0 |  | 1 | TRUE | wye
2 | LV_5254-13_0_1_load_5 | 5 | 0.0013049 | 0.00032703 | 0 | 0 |  | 1 | TRUE | wye
3 | LV_5254-13_0_1_load_55 | 7 | 0.011198 | 0.0028065 | 0 | 0 |  | 1 | TRUE | wye
4 | LV_5254-13_0_1_load_6 | 8 | 0.0033768 | 0.0008463 | 0 | 0 |  | 1 | TRUE | wye
5 | LV_5254-13_0_1_load_7 | 9 | 0.0020018 | 0.00050169 | 0 | 0 |  | 1 | TRUE | wye
6 | LV_5254-13_0_1_load_9 | 10 | 0.010095 | 0.00253 | 0 | 0 |  | 1 | TRUE | wye
7 | LV_5254-13_0_1_load_41 | 12 | 0.0006733 | 0.00016874 | 0 | 0 |  | 1 | TRUE | wye
8 | LV_5254-13_0_1_load_13 | 16 | 0.00086643 | 0.00021715 | 0 | 0 |  | 1 | TRUE | wye
9 | LV_5254-13_0_1_load_11 | 17 | 0.00070795 | 0.00017743 | 0 | 0 |  | 1 | TRUE | wye
10 | LV_5254-13_0_1_load_19 | 19 | 0.0019937 | 0.00049967 | 0 | 0 |  | 1 | TRUE | wye
11 | LV_5254-13_0_1_load_17 | 20 | 0.00079405 | 0.00019901 | 0 | 0 |  | 1 | TRUE | wye
12 | LV_5254-13_0_1_load_16 | 21 | 0.00050937 | 0.00012766 | 0 | 0 |  | 1 | TRUE | wye
13 | LV_5254-13_0_1_load_18 | 22 | 0.00048427 | 0.00012137 | 0 | 0 |  | 1 | TRUE | wye
14 | LV_5254-13_0_1_load_20 | 23 | 0.0028049 | 0.00070298 | 0 | 0 |  | 1 | TRUE | wye
15 | LV_5254-13_0_1_load_21 | 24 | 0.00097922 | 0.00024542 | 0 | 0 |  | 1 | TRUE | wye
16 | LV_5254-13_0_1_load_24 | 26 | 0.002381 | 0.00059674 | 0 | 0 |  | 1 | TRUE | wye
17 | LV_5254-13_0_1_load_30 | 27 | 0.00051598 | 0.00012932 | 0 | 0 |  | 1 | TRUE | wye
18 | LV_5254-13_0_1_load_29 | 31 | 0.00042241 | 0.00010586 | 0 | 0 |  | 1 | TRUE | wye
19 | LV_5254-13_0_1_load_34 | 34 | 0.0003085 | 7.7318e-05 | 0 | 0 |  | 1 | TRUE | wye
20 | LV_5254-13_0_1_load_43 | 35 | 0.0015986 | 0.00040065 | 0 | 0 |  | 1 | TRUE | wye
21 | LV_5254-13_0_1_load_35 | 36 | 0.0004515 | 0.00011316 | 0 | 0 |  | 1 | TRUE | wye
22 | LV_5254-13_0_1_load_37 | 40 | 0.015099 | 0.0037842 | 0 | 0 |  | 1 | TRUE | wye
23 | LV_5254-13_0_1_load_40 | 42 | 0.0020001 | 0.00050128 | 0 | 0 |  | 1 | TRUE | wye
24 | LV_5254-13_0_1_load_45 | 43 | 0.0008943 | 0.00022413 | 0 | 0 |  | 1 | TRUE | wye
25 | LV_5254-13_0_1_load_46 | 44 | 0.0013709 | 0.00034357 | 0 | 0 |  | 1 | TRUE | wye
26 | LV_5254-13_0_1_load_47 | 45 | 0.00061334 | 0.00015372 | 0 | 0 |  | 1 | TRUE | wye
27 | LV_5254-13_0_1_load_48 | 46 | 0.0016859 | 0.00042254 | 0 | 0 |  | 1 | TRUE | wye
28 | LV_5254-13_0_1_load_49 | 47 | 0.0013268 | 0.00033253 | 0 | 0 |  | 1 | TRUE | wye
29 | LV_5254-13_0_1_load_50 | 48 | 0.0013875 | 0.00034774 | 0 | 0 |  | 1 | TRUE | wye
30 | LV_5254-13_0_1_load_51 | 49 | 0.0094255 | 0.0023622 | 0 | 0 |  | 1 | TRUE | wye
31 | LV_5254-13_0_1_load_54 | 51 | 0.0020244 | 0.00050737 | 0 | 0 |  | 1 | TRUE | wye
32 | LV_5254-13_0_1_load_57 | 53 | 0.002015 | 0.00050501 | 0 | 0 |  | 1 | TRUE | wye
33 | LV_5254-13_0_1_load_66 | 54 | 0.0010106 | 0.00025328 | 0 | 0 |  | 1 | TRUE | wye
34 | LV_5254-13_0_1_load_58 | 55 | 0.0017805 | 0.00044623 | 0 | 0 |  | 1 | TRUE | wye
35 | LV_5254-13_0_1_load_67 | 56 | 0.00075921 | 0.00019028 | 0 | 0 |  | 1 | TRUE | wye
36 | LV_5254-13_0_1_load_59 | 57 | 0.0013826 | 0.0003465 | 0 | 0 |  | 1 | TRUE | wye
37 | LV_5254-13_0_1_load_60 | 58 | 0.00081428 | 0.00020408 | 0 | 0 |  | 1 | TRUE | wye
38 | LV_5254-13_0_1_load_61 | 59 | 0.0022749 | 0.00057014 | 0 | 0 |  | 1 | TRUE | wye
39 | LV_5254-13_0_1_load_62 | 60 | 0.00063212 | 0.00015842 | 0 | 0 |  | 1 | TRUE | wye
40 | LV_5254-13_0_1_load_63 | 61 | 0.00093926 | 0.0002354 | 0 | 0 |  | 1 | TRUE | wye
41 | LV_5254-13_0_1_load_64 | 62 | 0.0010158 | 0.00025459 | 0 | 0 |  | 1 | TRUE | wye
42 | LV_5254-13_0_1_load_65 | 63 | 0.0038276 | 0.00095929 | 0 | 0 |  | 1 | TRUE | wye
43 | LV_5254-13_0_1_load_70 | 66 | 0.0013294 | 0.00033318 | 0 | 0 |  | 1 | TRUE | wye
44 | LV_5254-13_0_1_load_75 | 68 | 0.00051937 | 0.00013017 | 0 | 0 |  | 1 | TRUE | wye
45 | LV_5254-13_0_1_load_71 | 69 | 0.0015479 | 0.00038795 | 0 | 0 |  | 1 | TRUE | wye
46 | LV_5254-13_0_1_load_78 | 70 | 0.00046869 | 0.00011746 | 0 | 0 |  | 1 | TRUE | wye
47 | LV_5254-13_0_1_load_73 | 71 | 0.00084135 | 0.00021086 | 0 | 0 |  | 1 | TRUE | wye
48 | LV_5254-13_0_1_load_72 | 72 | 0.002511 | 0.00062931 | 0 | 0 |  | 1 | TRUE | wye
49 | LV_5254-13_0_1_load_74 | 73 | 0.00058455 | 0.0001465 | 0 | 0 |  | 1 | TRUE | wye
50 | LV_5254-13_0_1_load_76 | 74 | 0.00049688 | 0.00012453 | 0 | 0 |  | 1 | TRUE | wye

## ext_grid
| name | bus | vm_pu | va_degree | slack_weight | in_service
0 |  | 49 | 1 | 0 | 1 | TRUE

## line
| name | std_type | from_bus | to_bus | length_km | r_ohm_per_km | x_ohm_per_km | c_nf_per_km | g_us_per_km | max_i_ka | df | parallel | type | in_service
0 | LV_5254-13_0_1_line_0 |  | 0 | 1 | 0.023794 | 0.125 | 0.08 | 261 | 0 | 0.364 | 1 | 1 | cs | TRUE
1 | LV_5254-13_0_1_line_1 |  | 1 | 2 | 0.018369 | 0.125 | 0.08 | 261 | 0 | 0.364 | 1 | 1 | cs | TRUE
2 | LV_5254-13_0_1_line_2 |  | 1 | 3 | 0.033396 | 0.125 | 0.08 | 261 | 0 | 0.364 | 1 | 1 | cs | TRUE
3 | LV_5254-13_0_1_line_3 |  | 3 | 4 | 0.07953 | 0.125 | 0.08 | 261 | 0 | 0.364 | 1 | 1 | cs | TRUE
4 | LV_5254-13_0_1_line_4 |  | 3 | 5 | 0.021519 | 0.125 | 0.08 | 261 | 0 | 0.364 | 1 | 1 | cs | TRUE
5 | LV_5254-13_0_1_line_5 |  | 4 | 6 | 0.075481 | 0.125 | 0.08 | 261 | 0 | 0.364 | 1 | 1 | cs | TRUE
6 | LV_5254-13_0_1_line_6 |  | 4 | 7 | 0.077741 | 0.125 | 0.08 | 261 | 0 | 0.364 | 1 | 1 | cs | TRUE
7 | LV_5254-13_0_1_line_7 |  | 5 | 8 | 0.019218 | 0.125 | 0.08 | 261 | 0 | 0.364 | 1 | 1 | cs | TRUE
8 | LV_5254-13_0_1_line_8 |  | 6 | 12 | 0.035934 | 0.125 | 0.08 | 261 | 0 | 0.364 | 1 | 1 | cs | TRUE
9 | LV_5254-13_0_1_line_9 |  | 7 | 13 | 0.01162 | 0.125 | 0.08 | 261 | 0 | 0.364 | 1 | 1 | cs | TRUE
10 | LV_5254-13_0_1_line_10 |  | 8 | 9 | 0.028393 | 0.125 | 0.08 | 261 | 0 | 0.364 | 1 | 1 | cs | TRUE
11 | LV_5254-13_0_1_line_11 |  | 9 | 10 | 0.048252 | 0.125 | 0.08 | 261 | 0 | 0.364 | 1 | 1 | cs | TRUE
12 | LV_5254-13_0_1_line_12 |  | 10 | 11 | 0.0020459 | 0.125 | 0.08 | 261 | 0 | 0.364 | 1 | 1 | cs | TRUE
13 | LV_5254-13_0_1_line_13 |  | 11 | 14 | 0.018421 | 0.125 | 0.08 | 261 | 0 | 0.364 | 1 | 1 | cs | TRUE
14 | LV_5254-13_0_1_line_14 |  | 12 | 38 | 0.049058 | 0.125 | 0.08 | 261 | 0 | 0.364 | 1 | 1 | cs | TRUE
15 | LV_5254-13_0_1_line_15 |  | 13 | 52 | 0.033806 | 0.125 | 0.08 | 261 | 0 | 0.364 | 1 | 1 | cs | TRUE
16 | LV_5254-13_0_1_line_16 |  | 13 | 50 | 0.014442 | 0.125 | 0.08 | 261 | 0 | 0.364 | 1 | 1 | cs | TRUE
17 | LV_5254-13_0_1_line_17 |  | 14 | 15 | 0.066317 | 0.125 | 0.08 | 261 | 0 | 0.364 | 1 | 1 | cs | TRUE
18 | LV_5254-13_0_1_line_18 |  | 14 | 16 | 0.013898 | 0.125 | 0.08 | 261 | 0 | 0.364 | 1 | 1 | cs | TRUE
19 | LV_5254-13_0_1_line_19 |  | 15 | 19 | 0.036793 | 0.125 | 0.08 | 261 | 0 | 0.364 | 1 | 1 | cs | TRUE
20 | LV_5254-13_0_1_line_20 |  | 16 | 18 | 0.03241 | 0.125 | 0.08 | 261 | 0 | 0.364 | 1 | 1 | cs | TRUE
21 | LV_5254-13_0_1_line_21 |  | 17 | 18 | 0.017036 | 0.125 | 0.08 | 261 | 0 | 0.364 | 1 | 1 | cs | TRUE
22 | LV_5254-13_0_1_line_22 |  | 19 | 20 | 0.024956 | 0.125 | 0.08 | 261 | 0 | 0.364 | 1 | 1 | cs | TRUE
23 | LV_5254-13_0_1_line_23 |  | 20 | 21 | 0.019543 | 0.125 | 0.08 | 261 | 0 | 0.364 | 1 | 1 | cs | TRUE
24 | LV_5254-13_0_1_line_24 |  | 21 | 22 | 0.0027984 | 0.125 | 0.08 | 261 | 0 | 0.364 | 1 | 1 | cs | TRUE
25 | LV_5254-13_0_1_line_25 |  | 23 | 24 | 0.060906 | 0.125 | 0.08 | 261 | 0 | 0.364 | 1 | 1 | cs | TRUE
26 | LV_5254-13_0_1_line_26 |  | 24 | 25 | 0.074806 | 0.125 | 0.08 | 261 | 0 | 0.364 | 1 | 1 | cs | TRUE
27 | LV_5254-13_0_1_line_27 |  | 25 | 26 | 0.07317 | 0.125 | 0.08 | 261 | 0 | 0.364 | 1 | 1 | cs | TRUE
28 | LV_5254-13_0_1_line_28 |  | 26 | 29 | 0.062395 | 0.125 | 0.08 | 261 | 0 | 0.364 | 1 | 1 | cs | TRUE
29 | LV_5254-13_0_1_line_29 |  | 27 | 28 | 0.11053 | 0.125 | 0.08 | 261 | 0 | 0.364 | 1 | 1 | cs | TRUE
30 | LV_5254-13_0_1_line_30 |  | 27 | 29 | 0.086425 | 0.125 | 0.08 | 261 | 0 | 0.364 | 1 | 1 | cs | TRUE
31 | LV_5254-13_0_1_line_31 |  | 27 | 30 | 0.094396 | 0.125 | 0.08 | 261 | 0 | 0.364 | 1 | 1 | cs | TRUE
32 | LV_5254-13_0_1_line_32 |  | 28 | 32 | 0.018137 | 0.125 | 0.08 | 261 | 0 | 0.364 | 1 | 1 | cs | TRUE
33 | LV_5254-13_0_1_line_33 |  | 28 | 33 | 0.035121 | 0.125 | 0.08 | 261 | 0 | 0.364 | 1 | 1 | cs | TRUE
34 | LV_5254-13_0_1_line_34 |  | 30 | 31 | 0.15612 | 0.125 | 0.08 | 261 | 0 | 0.364 | 1 | 1 | cs | TRUE
35 | LV_5254-13_0_1_line_35 |  | 32 | 34 | 0.051968 | 0.125 | 0.08 | 261 | 0 | 0.364 | 1 | 1 | cs | TRUE
36 | LV_5254-13_0_1_line_36 |  | 33 | 35 | 0.16387 | 0.125 | 0.08 | 261 | 0 | 0.364 | 1 | 1 | cs | TRUE
37 | LV_5254-13_0_1_line_37 |  | 34 | 36 | 0.019803 | 0.125 | 0.08 | 261 | 0 | 0.364 | 1 | 1 | cs | TRUE
38 | LV_5254-13_0_1_line_38 |  | 35 | 37 | 0.017223 | 0.125 | 0.08 | 261 | 0 | 0.364 | 1 | 1 | cs | TRUE
39 | LV_5254-13_0_1_line_39 |  | 36 | 38 | 0.1301 | 0.125 | 0.08 | 261 | 0 | 0.364 | 1 | 1 | cs | TRUE
40 | LV_5254-13_0_1_line_40 |  | 37 | 43 | 0.0041229 | 0.125 | 0.08 | 261 | 0 | 0.364 | 1 | 1 | cs | TRUE
41 | LV_5254-13_0_1_line_41 |  | 38 | 39 | 0.11803 | 0.125 | 0.08 | 261 | 0 | 0.364 | 1 | 1 | cs | TRUE
42 | LV_5254-13_0_1_line_42 |  | 39 | 40 | 0.082875 | 0.125 | 0.08 | 261 | 0 | 0.364 | 1 | 1 | cs | TRUE
43 | LV_5254-13_0_1_line_43 |  | 40 | 41 | 0.053182 | 0.125 | 0.08 | 261 | 0 | 0.364 | 1 | 1 | cs | TRUE
44 | LV_5254-13_0_1_line_44 |  | 41 | 42 | 0.066824 | 0.125 | 0.08 | 261 | 0 | 0.364 | 1 | 1 | cs | TRUE
45 | LV_5254-13_0_1_line_45 |  | 43 | 44 | 0.00079701 | 0.125 | 0.08 | 261 | 0 | 0.364 | 1 | 1 | cs | TRUE
46 | LV_5254-13_0_1_line_46 |  | 44 | 45 | 0.022738 | 0.125 | 0.08 | 261 | 0 | 0.364 | 1 | 1 | cs | TRUE
47 | LV_5254-13_0_1_line_47 |  | 45 | 46 | 0.020135 | 0.125 | 0.08 | 261 | 0 | 0.364 | 1 | 1 | cs | TRUE
48 | LV_5254-13_0_1_line_48 |  | 46 | 47 | 0.035961 | 0.125 | 0.08 | 261 | 0 | 0.364 | 1 | 1 | cs | TRUE
49 | LV_5254-13_0_1_line_49 |  | 48 | 49 | 0.0094392 | 0.125 | 0.08 | 261 | 0 | 0.364 | 1 | 1 | cs | TRUE
50 | LV_5254-13_0_1_line_50 |  | 48 | 50 | 0.012822 | 0.125 | 0.08 | 261 | 0 | 0.364 | 1 | 1 | cs | TRUE
51 | LV_5254-13_0_1_line_51 |  | 50 | 51 | 0.00040168 | 0.125 | 0.08 | 261 | 0 | 0.364 | 1 | 1 | cs | TRUE
52 | LV_5254-13_0_1_line_52 |  | 51 | 53 | 0.019512 | 0.125 | 0.08 | 261 | 0 | 0.364 | 1 | 1 | cs | TRUE
53 | LV_5254-13_0_1_line_53 |  | 52 | 54 | 0.036466 | 0.125 | 0.08 | 261 | 0 | 0.364 | 1 | 1 | cs | TRUE
54 | LV_5254-13_0_1_line_54 |  | 53 | 55 | 0.0010186 | 0.125 | 0.08 | 261 | 0 | 0.364 | 1 | 1 | cs | TRUE
55 | LV_5254-13_0_1_line_55 |  | 54 | 56 | 0.054494 | 0.125 | 0.08 | 261 | 0 | 0.364 | 1 | 1 | cs | TRUE
56 | LV_5254-13_0_1_line_56 |  | 55 | 57 | 0.011684 | 0.125 | 0.08 | 261 | 0 | 0.364 | 1 | 1 | cs | TRUE
57 | LV_5254-13_0_1_line_57 |  | 56 | 64 | 0.016613 | 0.125 | 0.08 | 261 | 0 | 0.364 | 1 | 1 | cs | TRUE
58 | LV_5254-13_0_1_line_58 |  | 57 | 58 | 0.010192 | 0.125 | 0.08 | 261 | 0 | 0.364 | 1 | 1 | cs | TRUE
59 | LV_5254-13_0_1_line_59 |  | 58 | 59 | 0.00067915 | 0.125 | 0.08 | 261 | 0 | 0.364 | 1 | 1 | cs | TRUE
60 | LV_5254-13_0_1_line_60 |  | 59 | 60 | 0.00912 | 0.125 | 0.08 | 261 | 0 | 0.364 | 1 | 1 | cs | TRUE
61 | LV_5254-13_0_1_line_61 |  | 60 | 61 | 0.0015146 | 0.125 | 0.08 | 261 | 0 | 0.364 | 1 | 1 | cs | TRUE
62 | LV_5254-13_0_1_line_62 |  | 61 | 62 | 0.0063449 | 0.125 | 0.08 | 261 | 0 | 0.364 | 1 | 1 | cs | TRUE
63 | LV_5254-13_0_1_line_63 |  | 62 | 63 | 0.0033691 | 0.125 | 0.08 | 261 | 0 | 0.364 | 1 | 1 | cs | TRUE
64 | LV_5254-13_0_1_line_64 |  | 64 | 65 | 0.043014 | 0.125 | 0.08 | 261 | 0 | 0.364 | 1 | 1 | cs | TRUE
65 | LV_5254-13_0_1_line_65 |  | 64 | 66 | 0.047057 | 0.125 | 0.08 | 261 | 0 | 0.364 | 1 | 1 | cs | TRUE
66 | LV_5254-13_0_1_line_66 |  | 65 | 67 | 0.028685 | 0.125 | 0.08 | 261 | 0 | 0.364 | 1 | 1 | cs | TRUE
67 | LV_5254-13_0_1_line_67 |  | 65 | 68 | 0.014784 | 0.125 | 0.08 | 261 | 0 | 0.364 | 1 | 1 | cs | TRUE
68 | LV_5254-13_0_1_line_68 |  | 66 | 69 | 0.018416 | 0.125 | 0.08 | 261 | 0 | 0.364 | 1 | 1 | cs | TRUE
69 | LV_5254-13_0_1_line_69 |  | 67 | 70 | 0.023078 | 0.125 | 0.08 | 261 | 0 | 0.364 | 1 | 1 | cs | TRUE
70 | LV_5254-13_0_1_line_70 |  | 68 | 71 | 0.013607 | 0.125 | 0.08 | 261 | 0 | 0.364 | 1 | 1 | cs | TRUE
71 | LV_5254-13_0_1_line_71 |  | 71 | 72 | 0.0047789 | 0.125 | 0.08 | 261 | 0 | 0.364 | 1 | 1 | cs | TRUE
72 | LV_5254-13_0_1_line_72 |  | 72 | 73 | 0.019928 | 0.125 | 0.08 | 261 | 0 | 0.364 | 1 | 1 | cs | TRUE
73 | LV_5254-13_0_1_line_73 |  | 73 | 74 | 0.0025657 | 0.125 | 0.08 | 261 | 0 | 0.364 | 1 | 1 | cs | TRUE

## trafo
| name | std_type | hv_bus | lv_bus | sn_mva | vn_hv_kv | vn_lv_kv | vk_percent | vkr_percent | pfe_kw | i0_percent | shift_degree | tap_side | tap_neutral | tap_min | tap_max | tap_step_percent | tap_step_degree | tap_pos | tap_phase_shifter | parallel | df | in_service
0 | LV_5254-13_0_1_trafo_51 | 0.63 MVA 20/0.4 kV | 75 | 49 | 0.63 | 20 | 0.4 | 6 | 1.206 | 1.65 | 0.2619 | 150 | hv | 0 | -2 | 2 | 2.5 | 0 | 0 | FALSE | 1 | 1 | TRUE

## line_geodata
| x0 | y0 | x1 | y1 | x2 | y2 | x3 | y3 | x4 | y4 | x5 | y5 | x6 | y6 | x7 | y7 | x8 | y8
0 | 2719344.4186 | 1084291.4993 | 2719322.9995 | 1084301.8613
1 | 2719344.4186 | 1084291.4993 | 2719351.8312 | 1084308.3062
2 | 2719348.5087 | 1084267.7959 | 2719336.3091 | 1084273.1274 | 2719344.4186 | 1084291.4993
3 | 2719316.8213 | 1084194.8235 | 2719348.5087 | 1084267.7959
4 | 2719348.5087 | 1084267.7959 | 2719354.1082 | 1084279.5584 | 2719357.4364 | 1084287.3703
5 | 2719316.8213 | 1084194.8235 | 2719296.9662 | 1084149.1022 | 2719290.8243 | 1084124.1976
6 | 2719316.8213 | 1084194.8235 | 2719347.9386 | 1084184.8148 | 2719377.1512 | 1084175.3472 | 2719390.4252 | 1084169.9069
7 | 2719357.4364 | 1084287.3703 | 2719364.9688 | 1084305.0502
8 | 2719290.8243 | 1084124.1976 | 2719287.0918 | 1084109.0582 | 2719285.1227 | 1084088.8128
9 | 2719401.1777 | 1084165.5 | 2719390.4252 | 1084169.9069
10 | 2719364.9688 | 1084305.0502 | 2719376.0974 | 1084331.1711
11 | 2719376.0974 | 1084331.1711 | 2719379.4601 | 1084339.064 | 2719394.7694 | 1084375.6639
12 | 2719395.5589 | 1084377.5513 | 2719394.7694 | 1084375.6639
13 | 2719395.5589 | 1084377.5513 | 2719402.678 | 1084394.5473
14 | 2719281.6231 | 1084039.891 | 2719283.2084 | 1084069.1317 | 2719285.1227 | 1084088.8128
15 | 2719401.1777 | 1084165.5 | 2719399.5562 | 1084169.4043 | 2719373.4297 | 1084183.4133
16 | 2719413.4242 | 1084157.7902 | 2719401.1777 | 1084165.5
17 | 2719402.678 | 1084394.5473 | 2719358.9792 | 1084413.5933 | 2719345.8185 | 1084418.8614 | 2719341.3681 | 1084420.164
18 | 2719402.678 | 1084394.5473 | 2719407.9075 | 1084407.4242
19 | 2719341.3681 | 1084420.164 | 2719331.1833 | 1084394.4129 | 2719327.5984 | 1084386.0475
20 | 2719420.1026 | 1084437.4526 | 2719407.9075 | 1084407.4242
21 | 2719420.1026 | 1084437.4526 | 2719403.5824 | 1084441.6134
22 | 2719317.7337 | 1084363.1246 | 2719318.363 | 1084364.4961 | 2719327.5984 | 1084386.0475
23 | 2719317.7337 | 1084363.1246 | 2719309.5835 | 1084345.3626
24 | 2719308.4164 | 1084342.8193 | 2719309.5835 | 1084345.3626
25 | 2719465.0739 | 1083593.2893 | 2719460.493 | 1083579.3916 | 2719448.2654 | 1083557.9811 | 2719435.307 | 1083540.6792
26 | 2719379.4753 | 1083590.4669 | 2719435.307 | 1083540.6792
27 | 2719379.4753 | 1083590.4669 | 2719385.8571 | 1083607.1037 | 2719385.5054 | 1083627.8115 | 2719380.0767 | 1083647.2967 | 2719370.5174 | 1083658.0838
28 | 2719309.3496 | 1083670.1385 | 2719317.5266 | 1083669.2647 | 2719360.7002 | 1083660.6377 | 2719370.5174 | 1083658.0838
29 | 2719262.3342 | 1083845.9426 | 2719260.7117 | 1083815.4225 | 2719253.1659 | 1083735.809
30 | 2719253.1659 | 1083735.809 | 2719309.3496 | 1083670.1385
31 | 2719253.1659 | 1083735.809 | 2719339.8283 | 1083698.3889
32 | 2719262.3342 | 1083845.9426 | 2719259.5546 | 1083847.1446 | 2719257.2415 | 1083849.1007 | 2719255.6153 | 1083851.6595 | 2719254.8208 | 1083854.5683 | 2719254.9168 | 1083857.5945 | 2719255.9012 | 1083860.4491
33 | 2719262.3342 | 1083845.9426 | 2719265.3916 | 1083845.6244 | 2719268.4156 | 1083846.2174 | 2719271.1117 | 1083847.6934 | 2719273.2503 | 1083849.8924 | 2719274.6251 | 1083852.6324 | 2719294.3151 | 1083850.9834
34 | 2719339.8283 | 1083698.3889 | 2719334.7057 | 1083660.2837 | 2719329.704 | 1083616.7993 | 2719328.2484 | 1083595.6002 | 2719327.1452 | 1083569.8937 | 2719326.8891 | 1083542.9764
35 | 2719255.9012 | 1083860.4491 | 2719249.347 | 1083869.6496 | 2719233.5658 | 1083898.8614 | 2719230.1498 | 1083905.5045
36 | 2719294.3151 | 1083850.9834 | 2719301.549 | 1083853.0599 | 2719308.3684 | 1083855.6842 | 2719313.8937 | 1083860.5625 | 2719318.1654 | 1083865.6276 | 2719330.0915 | 1083899.2406 | 2719359.191 | 1083981.9248 | 2719363.0769 | 1083992.9829
37 | 2719230.1498 | 1083905.5045 | 2719228.5052 | 1083908.7026 | 2719227.0491 | 1083914.078 | 2719226.3185 | 1083919.6676 | 2719227.364 | 1083924.5582 | 2719227.364 | 1083924.5582
38 | 2719368.7869 | 1084009.2322 | 2719363.0769 | 1083992.9829
39 | 2719281.6231 | 1084039.891 | 2719280.0578 | 1084023.8935 | 2719277.6415 | 1084013.2942 | 2719259.6346 | 1083968.2875 | 2719251.9797 | 1083954.4167 | 2719244.662 | 1083945.1336 | 2719236.9144 | 1083936.7871 | 2719230.3879 | 1083929.9101 | 2719227.364 | 1083924.5582
40 | 2719368.7869 | 1084009.2322 | 2719370.1546 | 1084013.1216
41 | 2719171.4653 | 1084043.1707 | 2719255.9195 | 1084025.1662 | 2719259.693 | 1084024.3506 | 2719268.9344 | 1084027.3782 | 2719275.7147 | 1084037.14 | 2719281.6231 | 1084039.891
42 | 2719171.4653 | 1084043.1707 | 2719155.9116 | 1083961.7688
43 | 2719145.9306 | 1083909.5321 | 2719155.9116 | 1083961.7688
44 | 2719145.9306 | 1083909.5321 | 2719173.9091 | 1083904.8538 | 2719198.7561 | 1083875.3413
45 | 2719370.4189 | 1084013.8735 | 2719370.1546 | 1084013.1216
46 | 2719370.4189 | 1084013.8735 | 2719377.9616 | 1084035.3243
47 | 2719384.6408 | 1084054.3193 | 2719377.9616 | 1084035.3243
48 | 2719384.6408 | 1084054.3193 | 2719384.6408 | 1084054.3193 | 2719393.3515 | 1084066.1873 | 2719409.7976 | 1084079.6271
49 | 2719401.4564 | 1084139.02 | 2719406.5311 | 1084146.9791
50 | 2719413.4242 | 1084157.7902 | 2719406.5311 | 1084146.9791
51 | 2719413.6177 | 1084158.1421 | 2719413.4242 | 1084157.7902
52 | 2719413.6177 | 1084158.1421 | 2719423.0209 | 1084175.2385
53 | 2719373.4297 | 1084183.4133 | 2719388.8252 | 1084216.47
54 | 2719423.5118 | 1084176.1311 | 2719423.0209 | 1084175.2385
55 | 2719388.8252 | 1084216.47 | 2719411.8319 | 1084265.8689
56 | 2719423.5118 | 1084176.1311 | 2719424.818 | 1084178.506 | 2719428.3767 | 1084186.7434
57 | 2719417.8786 | 1084281.3428 | 2719411.8319 | 1084265.8689 | 2719411.8319 | 1084265.8689
58 | 2719428.3767 | 1084186.7434 | 2719431.494 | 1084193.9589 | 2719432.0923 | 1084196.2129
59 | 2719432.2665 | 1084196.8693 | 2719432.0923 | 1084196.2129
60 | 2719432.2665 | 1084196.8693 | 2719434.6061 | 1084205.6841
61 | 2719434.9947 | 1084207.1481 | 2719434.6061 | 1084205.6841
62 | 2719434.9947 | 1084207.1481 | 2719436.6224 | 1084213.2806
63 | 2719437.4867 | 1084216.5369 | 2719436.6224 | 1084213.2806
64 | 2719417.8786 | 1084281.3428 | 2719434.8024 | 1084320.9027
65 | 2719417.8786 | 1084281.3428 | 2719461.9257 | 1084264.7837
66 | 2719434.8024 | 1084320.9027 | 2719446.7816 | 1084346.9783
67 | 2719434.8024 | 1084320.9027 | 2719448.3509 | 1084314.9872
68 | 2719469.648 | 1084281.5025 | 2719461.9257 | 1084264.7837
69 | 2719446.7816 | 1084346.9783 | 2719457.8225 | 1084355.5898 | 2719466.0085 | 1084359.5092
70 | 2719448.3509 | 1084314.9872 | 2719460.8214 | 1084309.5424
71 | 2719465.2011 | 1084307.6301 | 2719460.8214 | 1084309.5424
72 | 2719465.2011 | 1084307.6301 | 2719471.8706 | 1084304.7181 | 2719475.6481 | 1084316.7911
73 | 2719476.4143 | 1084319.2398 | 2719475.6481 | 1084316.7911

## bus_geodata
| x | y | coords
0 | 2719322.9995 | 1084301.8613
1 | 2719344.4186 | 1084291.4993
2 | 2719351.8312 | 1084308.3062
3 | 2719348.5087 | 1084267.7959
4 | 2719316.8213 | 1084194.8235
5 | 2719357.4364 | 1084287.3703
6 | 2719290.8243 | 1084124.1976
7 | 2719390.4252 | 1084169.9069
8 | 2719364.9688 | 1084305.0502
9 | 2719376.0974 | 1084331.1711
10 | 2719394.7694 | 1084375.6639
11 | 2719395.5589 | 1084377.5513
12 | 2719285.1227 | 1084088.8128
13 | 2719401.1777 | 1084165.5
14 | 2719402.678 | 1084394.5473
15 | 2719341.3681 | 1084420.164
16 | 2719407.9075 | 1084407.4242
17 | 2719403.5824 | 1084441.6134
18 | 2719420.1026 | 1084437.4526
19 | 2719327.5984 | 1084386.0475
20 | 2719317.7337 | 1084363.1246
21 | 2719309.5835 | 1084345.3626
22 | 2719308.4164 | 1084342.8193
23 | 2719465.0739 | 1083593.2893
24 | 2719435.307 | 1083540.6792
25 | 2719379.4753 | 1083590.4669
26 | 2719370.5174 | 1083658.0838
27 | 2719253.1659 | 1083735.809
28 | 2719262.3342 | 1083845.9426
29 | 2719309.3496 | 1083670.1385
30 | 2719339.8283 | 1083698.3889
31 | 2719326.8891 | 1083542.9764
32 | 2719255.9012 | 1083860.4491
33 | 2719294.3151 | 1083850.9834
34 | 2719230.1498 | 1083905.5045
35 | 2719363.0769 | 1083992.9829
36 | 2719227.364 | 1083924.5582
37 | 2719368.7869 | 1084009.2322
38 | 2719281.6231 | 1084039.891
39 | 2719171.4653 | 1084043.1707
40 | 2719155.9116 | 1083961.7688
41 | 2719145.9306 | 1083909.5321
42 | 2719198.7561 | 1083875.3413
43 | 2719370.1546 | 1084013.1216
44 | 2719370.4189 | 1084013.8735
45 | 2719377.9616 | 1084035.3243
46 | 2719384.6408 | 1084054.3193
47 | 2719409.7976 | 1084079.6271
48 | 2719406.5311 | 1084146.9791
49 | 2719401.4564 | 1084139.02
50 | 2719413.4242 | 1084157.7902
51 | 2719413.6177 | 1084158.1421
52 | 2719373.4297 | 1084183.4133
53 | 2719423.0209 | 1084175.2385
54 | 2719388.8252 | 1084216.47
55 | 2719423.5118 | 1084176.1311
56 | 2719411.8319 | 1084265.8689
57 | 2719428.3767 | 1084186.7434
58 | 2719432.0923 | 1084196.2129
59 | 2719432.2665 | 1084196.8693
60 | 2719434.6061 | 1084205.6841
61 | 2719434.9947 | 1084207.1481
62 | 2719436.6224 | 1084213.2806
63 | 2719437.4867 | 1084216.5369
64 | 2719417.8786 | 1084281.3428
65 | 2719434.8024 | 1084320.9027
66 | 2719461.9257 | 1084264.7837
67 | 2719446.7816 | 1084346.9783
68 | 2719448.3509 | 1084314.9872
69 | 2719469.648 | 1084281.5025
70 | 2719466.0085 | 1084359.5092
71 | 2719460.8214 | 1084309.5424
72 | 2719465.2011 | 1084307.6301
73 | 2719475.6481 | 1084316.7911
74 | 2719476.4143 | 1084319.2398
75 | 2719413.4242 | 1084157.7902

## line_std_types
| c_nf_per_km | r_ohm_per_km | x_ohm_per_km | max_i_ka | type | q_mm2 | alpha | voltage_rating
NAYY 4x50 SE | 210 | 0.642 | 0.083 | 0.142 | cs | 50 | 0.00403 | LV
NAYY 4x120 SE | 264 | 0.225 | 0.08 | 0.242 | cs | 120 | 0.00403 | LV
NAYY 4x150 SE | 261 | 0.208 | 0.08 | 0.27 | cs | 150 | 0.00403 | LV
NA2XS2Y 1x95 RM/25 12/20 kV | 216 | 0.313 | 0.132 | 0.252 | cs | 95 | 0.00403 | MV
NA2XS2Y 1x185 RM/25 12/20 kV | 273 | 0.161 | 0.117 | 0.362 | cs | 185 | 0.00403 | MV
NA2XS2Y 1x240 RM/25 12/20 kV | 304 | 0.122 | 0.112 | 0.421 | cs | 240 | 0.00403 | MV
NA2XS2Y 1x95 RM/25 6/10 kV | 315 | 0.313 | 0.123 | 0.249 | cs | 95 | 0.00403 | MV
NA2XS2Y 1x185 RM/25 6/10 kV | 406 | 0.161 | 0.11 | 0.358 | cs | 185 | 0.00403 | MV
NA2XS2Y 1x240 RM/25 6/10 kV | 456 | 0.122 | 0.105 | 0.416 | cs | 240 | 0.00403 | MV
NA2XS2Y 1x150 RM/25 12/20 kV | 250 | 0.206 | 0.116 | 0.319 | cs | 150 | 0.00403 | MV
NA2XS2Y 1x120 RM/25 12/20 kV | 230 | 0.253 | 0.119 | 0.283 | cs | 120 | 0.00403 | MV
NA2XS2Y 1x70 RM/25 12/20 kV | 190 | 0.443 | 0.132 | 0.22 | cs | 70 | 0.00403 | MV
NA2XS2Y 1x150 RM/25 6/10 kV | 360 | 0.206 | 0.11 | 0.315 | cs | 150 | 0.00403 | MV
NA2XS2Y 1x120 RM/25 6/10 kV | 340 | 0.253 | 0.113 | 0.28 | cs | 120 | 0.00403 | MV
NA2XS2Y 1x70 RM/25 6/10 kV | 280 | 0.443 | 0.123 | 0.217 | cs | 70 | 0.00403 | MV
N2XS(FL)2Y 1x120 RM/35 64/110 kV | 112 | 0.153 | 0.166 | 0.366 | cs | 120 | 0.00393 | HV
N2XS(FL)2Y 1x185 RM/35 64/110 kV | 125 | 0.099 | 0.156 | 0.457 | cs | 185 | 0.00393 | HV
N2XS(FL)2Y 1x240 RM/35 64/110 kV | 135 | 0.075 | 0.149 | 0.526 | cs | 240 | 0.00393 | HV
N2XS(FL)2Y 1x300 RM/35 64/110 kV | 144 | 0.06 | 0.144 | 0.588 | cs | 300 | 0.00393 | HV
15-AL1/3-ST1A 0.4 | 11 | 1.8769 | 0.35 | 0.105 | ol | 16 | 0.00403 | LV
24-AL1/4-ST1A 0.4 | 11.25 | 1.2012 | 0.335 | 0.14 | ol | 24 | 0.00403 | LV
48-AL1/8-ST1A 0.4 | 12.2 | 0.5939 | 0.3 | 0.21 | ol | 48 | 0.00403 | LV
94-AL1/15-ST1A 0.4 | 13.2 | 0.306 | 0.29 | 0.35 | ol | 94 | 0.00403 | LV
34-AL1/6-ST1A 10.0 | 9.7 | 0.8342 | 0.36 | 0.17 | ol | 34 | 0.00403 | MV
48-AL1/8-ST1A 10.0 | 10.1 | 0.5939 | 0.35 | 0.21 | ol | 48 | 0.00403 | MV
70-AL1/11-ST1A 10.0 | 10.4 | 0.4132 | 0.339 | 0.29 | ol | 70 | 0.00403 | MV
94-AL1/15-ST1A 10.0 | 10.75 | 0.306 | 0.33 | 0.35 | ol | 94 | 0.00403 | MV
122-AL1/20-ST1A 10.0 | 11.1 | 0.2376 | 0.323 | 0.41 | ol | 122 | 0.00403 | MV
149-AL1/24-ST1A 10.0 | 11.25 | 0.194 | 0.315 | 0.47 | ol | 149 | 0.00403 | MV
34-AL1/6-ST1A 20.0 | 9.15 | 0.8342 | 0.382 | 0.17 | ol | 34 | 0.00403 | MV
48-AL1/8-ST1A 20.0 | 9.5 | 0.5939 | 0.372 | 0.21 | ol | 48 | 0.00403 | MV
70-AL1/11-ST1A 20.0 | 9.7 | 0.4132 | 0.36 | 0.29 | ol | 70 | 0.00403 | MV
94-AL1/15-ST1A 20.0 | 10 | 0.306 | 0.35 | 0.35 | ol | 94 | 0.00403 | MV
122-AL1/20-ST1A 20.0 | 10.3 | 0.2376 | 0.344 | 0.41 | ol | 122 | 0.00403 | MV
149-AL1/24-ST1A 20.0 | 10.5 | 0.194 | 0.337 | 0.47 | ol | 149 | 0.00403 | MV
184-AL1/30-ST1A 20.0 | 10.75 | 0.1571 | 0.33 | 0.535 | ol | 184 | 0.00403 | MV
243-AL1/39-ST1A 20.0 | 11 | 0.1188 | 0.32 | 0.645 | ol | 243 | 0.00403 | MV
48-AL1/8-ST1A 110.0 | 8 | 0.5939 | 0.46 | 0.21 | ol | 48 | 0.00403 | HV
70-AL1/11-ST1A 110.0 | 8.4 | 0.4132 | 0.45 | 0.29 | ol | 70 | 0.00403 | HV
94-AL1/15-ST1A 110.0 | 8.65 | 0.306 | 0.44 | 0.35 | ol | 94 | 0.00403 | HV
122-AL1/20-ST1A 110.0 | 8.5 | 0.2376 | 0.43 | 0.41 | ol | 122 | 0.00403 | HV
149-AL1/24-ST1A 110.0 | 8.75 | 0.194 | 0.41 | 0.47 | ol | 149 | 0.00403 | HV
184-AL1/30-ST1A 110.0 | 8.8 | 0.1571 | 0.4 | 0.535 | ol | 184 | 0.00403 | HV
243-AL1/39-ST1A 110.0 | 9 | 0.1188 | 0.39 | 0.645 | ol | 243 | 0.00403 | HV
305-AL1/39-ST1A 110.0 | 9.2 | 0.0949 | 0.38 | 0.74 | ol | 305 | 0.00403 | HV
490-AL1/64-ST1A 110.0 | 9.75 | 0.059 | 0.37 | 0.96 | ol | 490 | 0.00403 | HV
679-AL1/86-ST1A 110.0 | 9.95 | 0.042 | 0.36 | 1.15 | ol | 679 | 0.00403 | HV
490-AL1/64-ST1A 220.0 | 10 | 0.059 | 0.285 | 0.96 | ol | 490 | 0.00403 | HV
679-AL1/86-ST1A 220.0 | 11.7 | 0.042 | 0.275 | 1.15 | ol | 679 | 0.00403 | HV
490-AL1/64-ST1A 380.0 | 11 | 0.059 | 0.253 | 0.96 | ol | 490 | 0.00403 | HV
679-AL1/86-ST1A 380.0 | 14.6 | 0.042 | 0.25 | 1.15 | ol | 679 | 0.00403 | HV

## trafo_std_types
| i0_percent | pfe_kw | vkr_percent | sn_mva | vn_lv_kv | vn_hv_kv | vk_percent | shift_degree | vector_group | tap_side | tap_neutral | tap_min | tap_max | tap_step_degree | tap_step_percent | tap_phase_shifter
160 MVA 380/110 kV | 0.06 | 60 | 0.25 | 160 | 110 | 380 | 12.2 | 0 | Yy0 | hv | 0 | -9 | 9 | 0 | 1.5 | FALSE
100 MVA 220/110 kV | 0.06 | 55 | 0.26 | 100 | 110 | 220 | 12 | 0 | Yy0 | hv | 0 | -9 | 9 | 0 | 1.5 | FALSE
63 MVA 110/20 kV | 0.04 | 22 | 0.32 | 63 | 20 | 110 | 18 | 150 | YNd5 | hv | 0 | -9 | 9 | 0 | 1.5 | FALSE
40 MVA 110/20 kV | 0.05 | 18 | 0.34 | 40 | 20 | 110 | 16.2 | 150 | YNd5 | hv | 0 | -9 | 9 | 0 | 1.5 | FALSE
25 MVA 110/20 kV | 0.07 | 14 | 0.41 | 25 | 20 | 110 | 12 | 150 | YNd5 | hv | 0 | -9 | 9 | 0 | 1.5 | FALSE
63 MVA 110/10 kV | 0.04 | 22 | 0.32 | 63 | 10 | 110 | 18 | 150 | YNd5 | hv | 0 | -9 | 9 | 0 | 1.5 | FALSE
40 MVA 110/10 kV | 0.05 | 18 | 0.34 | 40 | 10 | 110 | 16.2 | 150 | YNd5 | hv | 0 | -9 | 9 | 0 | 1.5 | FALSE
25 MVA 110/10 kV | 0.07 | 14 | 0.41 | 25 | 10 | 110 | 12 | 150 | YNd5 | hv | 0 | -9 | 9 | 0 | 1.5 | FALSE
0.25 MVA 20/0.4 kV | 0.32 | 0.8 | 1.44 | 0.25 | 0.4 | 20 | 6 | 150 | Yzn5 | hv | 0 | -2 | 2 | 0 | 2.5 | FALSE
0.4 MVA 20/0.4 kV | 0.3375 | 1.35 | 1.425 | 0.4 | 0.4 | 20 | 6 | 150 | Dyn5 | hv | 0 | -2 | 2 | 0 | 2.5 | FALSE
0.63 MVA 20/0.4 kV | 0.2619 | 1.65 | 1.206 | 0.63 | 0.4 | 20 | 6 | 150 | Dyn5 | hv | 0 | -2 | 2 | 0 | 2.5 | FALSE
0.25 MVA 10/0.4 kV | 0.24 | 0.6 | 1.2 | 0.25 | 0.4 | 10 | 4 | 150 | Dyn5 | hv | 0 | -2 | 2 | 0 | 2.5 | FALSE
0.4 MVA 10/0.4 kV | 0.2375 | 0.95 | 1.325 | 0.4 | 0.4 | 10 | 4 | 150 | Dyn5 | hv | 0 | -2 | 2 | 0 | 2.5 | FALSE
0.63 MVA 10/0.4 kV | 0.1873 | 1.18 | 1.0794 | 0.63 | 0.4 | 10 | 4 | 150 | Dyn5 | hv | 0 | -2 | 2 | 0 | 2.5 | FALSE

## trafo3w_std_types
| sn_hv_mva | sn_mv_mva | sn_lv_mva | vn_hv_kv | vn_mv_kv | vn_lv_kv | vk_hv_percent | vk_mv_percent | vk_lv_percent | vkr_hv_percent | vkr_mv_percent | vkr_lv_percent | pfe_kw | i0_percent | shift_mv_degree | shift_lv_degree | vector_group | tap_side | tap_neutral | tap_min | tap_max | tap_step_percent
63/25/38 MVA 110/20/10 kV | 63 | 25 | 38 | 110 | 20 | 10 | 10.4 | 10.4 | 10.4 | 0.28 | 0.32 | 0.35 | 35 | 0.89 | 0 | 0 | YN0yn0yn0 | hv | 0 | -10 | 10 | 1.2
63/25/38 MVA 110/10/10 kV | 63 | 25 | 38 | 110 | 10 | 10 | 10.4 | 10.4 | 10.4 | 0.28 | 0.32 | 0.35 | 35 | 0.89 | 0 | 0 | YN0yn0yn0 | hv | 0 | -10 | 10 | 1.2

## fuse_std_types
| fuse_type | i_rated_a | t_avg | t_min | t_total | x_avg | x_min | x_total
HV 100A | HV 100A | 100 | 0 | [10.0, 3.64, 0.854, 0.281, 0.1, 0.0531, 0.022, 0.01] | [10.0, 4.267, 1.21, 0.403, 0.1, 0.058, 0.022, 0.01] | 0 | [300.0, 350.0, 450.0, 550.0, 700.0, 850.0, 1200.0, 1752.0] | [600.0, 700.0, 900.0, 1150.0, 1665.0, 2000.0, 3000.0, 4313.0]
HV 10A | HV 10A | 10 | 0 | [10.0, 1675.0, 0.344, 0.156, 0.1, 0.0417, 0.0171, 0.01] | [10.0, 1.3, 0.3, 0.155, 0.1, 0.0555, 0.023, 0.01] | 0 | [30.0, 32.0, 35.0, 37.0, 39.0, 50.0, 70.0, 88.0] | [60.0, 70.0, 80.0, 87.0, 94.0, 110.0, 150.0, 216.0]
HV 125A | HV 125A | 125 | 0 | [10.0, 1.82, 0.344, 0.1, 0.0467, 0.0269, 0.01] | [10.0, 2.478, 0.426, 0.1, 0.0427, 0.0211, 0.01] | 0 | [375.0, 500.0, 700.0, 925.0, 1200.0, 1500.0, 2341.0] | [750.0, 1000.0, 1500.0, 2200.0, 3000.0, 4000.0, 5765.0]
HV 160A | HV 160A | 160 | 0 | [10.0, 4.15, 1.03, 0.198, 0.1, 0.051, 0.0172, 0.01] | [10.0, 2.3, 0.734, 0.274, 0.1, 0.046, 0.0177, 0.01] | 0 | [480.0, 550.0, 700.0, 1000.0, 1260.0, 1600.0, 2500.0, 3227.0] | [960.0, 1300.0, 1700.0, 2200.0, 2996.0, 4000.0, 6000.0, 7946.0]
HV 16A | HV 16A | 16 | 0 | [10.0, 0.352, 0.164, 0.1, 0.0649, 0.0342, 0.01] | [10.0, 2.34, 0.722, 0.181, 0.1, 0.055, 0.0296, 0.01] | 0 | [48.0, 60.0, 65.0, 71.0, 80.0, 100.0, 162.0] | [96.0, 110.0, 125.0, 150.0, 168.0, 200.0, 250.0, 398.0]
HV 200A | HV 200A | 200 | 0 | [10.0, 4.267, 1.21, 0.403, 0.1, 0.058, 0.022, 0.01] | [10.0, 3.73, 1.654, 0.328, 0.1, 0.0531, 0.019, 0.01] | 0 | [600.0, 700.0, 900.0, 1150.0, 1665.0, 2000.0, 3000.0, 4313.0] | [1200.0, 1500.0, 1800.0, 2700.0, 3960.0, 5000.0, 7500.0, 10620.0]
HV 20A | HV 20A | 20 | 0 | [10.0, 1.3, 0.3, 0.155, 0.1, 0.0555, 0.023, 0.01] | [10.0, 1.3, 0.161, 0.1, 0.0611, 0.0399, 0.0141, 0.01] | 0 | [60.0, 70.0, 80.0, 87.0, 94.0, 110.0, 150.0, 216.0] | [120.0, 150.0, 200.0, 223.0, 260.0, 300.0, 450.0, 532.0]
HV 25A | HV 25A | 25 | 0 | [10.0, 2.512, 0.833, 0.299, 0.1, 0.0372, 0.0223, 0.01] | [10.0, 3.125, 0.597, 0.198, 0.1, 0.0378, 0.022, 0.01] | 0 | [75.0, 82.0, 90.0, 100.0, 124.0, 170.0, 200.0, 289.0] | [150.0, 170.0, 210.0, 250.0, 294.0, 400.0, 500.0, 711.0]
HV 31.5A | HV 31.5A | 31.5 | 0 | [10.0, 2.34, 0.722, 0.181, 0.1, 0.055, 0.0296, 0.01] | [10.0, 2.84, 0.368, 0.164, 0.1, 0.0621, 0.0378, 0.0195, 0.01] | 0 | [95.0, 110.0, 125.0, 150.0, 165.0, 200.0, 250.0, 390.0] | [189.0, 220.0, 300.0, 350.0, 393.0, 450.0, 530.0, 700.0, 960.0]
HV 40A | HV 40A | 40 | 0 | [10.0, 1.3, 0.161, 0.1, 0.0611, 0.0399, 0.0141, 0.01] | [10.0, 2.05, 0.369, 0.198, 0.1, 0.051, 0.0298, 0.01] | 0 | [120.0, 150.0, 200.0, 223.0, 260.0, 300.0, 450.0, 532.0] | [240.0, 300.0, 400.0, 450.0, 530.0, 650.0, 800.0, 1311.0]
HV 50A | HV 50A | 50 | 0 | [10.0, 3.215, 0.597, 0.198, 0.1, 0.0378, 0.022, 0.01] | [10.0, 3.64, 0.854, 0.281, 0.1, 0.0531, 0.022, 0.01] | 0 | [150.0, 170.0, 210.0, 250.0, 294.0, 400.0, 500.0, 711.0] | [300.0, 350.0, 450.0, 550.0, 700.0, 850.0, 1200.0, 1752.0]
HV 6.3A | HV 6.3A | 6.3 | 0 | [10.0, 1.39, 0.344, 0.168, 0.1, 0.056, 0.0263, 0.01] | [10.0, 1.711, 0.516, 0.198, 0.1, 0.0634, 0.0303, 0.01] | 0 | [19.0, 19.5, 20.4, 20.8, 22.0, 25.0, 32.0, 48.0] | [38.0, 40.0, 43.0, 48.0, 53.0, 60.0, 75.0, 118.0]
HV 63A | HV 63A | 63 | 0 | [10.0, 2.84, 0.368, 0.164, 0.1, 0.0621, 0.0378, 0.0195, 0.01] | [10.0, 1.82, 0.344, 0.1, 0.0467, 0.0269, 0.01] | 0 | [189.0, 220.0, 300.0, 350.0, 393.0, 450.0, 530.0, 700.0, 961.0] | [378.0, 500.0, 700.0, 934.0, 1200.0, 1500.0, 2366.0]
HV 80A | HV 80A | 80 | 0 | [10.0, 2.05, 0.369, 0.198, 0.1, 0.051, 0.0298, 0.01] | [10.0, 4.15, 1.03, 0.198, 0.1, 0.051, 0.0172, 0.01] | 0 | [240.0, 300.0, 400.0, 450.0, 530.0, 650.0, 800.0, 1311.0] | [480.0, 550.0, 700.0, 1000.0, 1260.0, 1600.0, 2500.0, 3227.0]
Siemens NH-1-100 | Siemens NH-1-100 | 100 | [5400.0, 2000.0, 400.0, 20.0, 1.0, 0.2, 0.012, 0.004] | 0 | 0 | [150.0, 190.0, 250.0, 430.0, 900.0, 1250.0, 2700.0, 3600.0] | 0 | 0
Siemens NH-1-125 | Siemens NH-1-125 | 125 | [4800.0, 120.0, 7.0, 0.1, 0.004] | 0 | 0 | [180.0, 400.0, 740.0, 2000.0, 4250.0] | 0 | 0
Siemens NH-1-16 | Siemens NH-1-16 | 16 | [4000.0, 400.0, 2.0, 0.1, 0.04, 0.01] | 0 | 0 | [26.0, 35.0, 75.0, 150.0, 200.0, 300.0] | 0 | 0
Siemens NH-1-160 | Siemens NH-1-160 | 160 | [4800.0, 120.0, 7.0, 0.1, 0.004] | 0 | 0 | [210.0, 500.0, 900.0, 2300.0, 5000.0] | 0 | 0
Siemens NH-1-25 | Siemens NH-1-25 | 25 | [4000.0, 1000.0, 10.0, 0.2, 0.02, 0.01] | 0 | 0 | [40.0, 50.0, 100.0, 210.0, 400.0, 500.0] | 0 | 0
Siemens NH-1-50 | Siemens NH-1-50 | 50 | [4000.0, 40.0, 4.0, 1.0, 0.02, 0.01] | 0 | 0 | [86.0, 200.0, 300.0, 400.0, 1000.0, 1280.0] | 0 | 0
Siemens NH-1-63 | Siemens NH-1-63 | 63 | [4000.0, 100.0, 10.0, 2.0, 0.04, 0.01] | 0 | 0 | [100.0, 200.0, 300.0, 400.0, 1000.0, 1500.0] | 0 | 0
Siemens NH-1-80 | Siemens NH-1-80 | 80 | [4800.0, 120.0, 7.0, 0.1, 0.01] | 0 | 0 | [150.58, 250.0, 450.0, 1150.0, 2470.0] | 0 | 0
Siemens NH-2-1000 | Siemens NH-2-1000 | 1000 | [4800.0, 120.0, 7.0, 0.1, 0.004] | 0 | 0 | [1900.0, 3500.0, 8400.0, 24000.0, 52000.0] | 0 | 0
Siemens NH-2-200 | Siemens NH-2-200 | 200 | [4800.0, 120.0, 7.0, 0.1, 0.004] | 0 | 0 | [280.0, 650.0, 1200.0, 3000.0, 7000.0] | 0 | 0
Siemens NH-2-224 | Siemens NH-2-224 | 224 | [4800.0, 120.0, 7.0, 0.2, 0.04, 0.004] | 0 | 0 | [400.0, 750.0, 1453.0, 3025.0, 4315.0, 7600.0] | 0 | 0
Siemens NH-2-250 | Siemens NH-2-250 | 250 | [4800.0, 120.0, 7.0, 0.1, 0.004] | 0 | 0 | [450.0, 800.0, 1650.0, 4000.0, 8500.0] | 0 | 0
Siemens NH-2-315 | Siemens NH-2-315 | 315 | [4800.0, 120.0, 7.0, 0.1, 0.004] | 0 | 0 | [550.0, 920.0, 1900.0, 5000.0, 11000.0] | 0 | 0
Siemens NH-2-355 | Siemens NH-2-355 | 355 | [4800.0, 120.0, 6.0, 0.1, 0.004] | 0 | 0 | [650.0, 1116.27, 2350.0, 5840.0, 12790.0] | 0 | 0
Siemens NH-2-400 | Siemens NH-2-400 | 400 | [4800.0, 120.0, 7.0, 0.1, 0.004] | 0 | 0 | [720.0, 1350.0, 2800.0, 6500.0, 15000.0] | 0 | 0
Siemens NH-2-425 | Siemens NH-2-425 | 425 | [4800.0, 120.0, 7.0, 0.1, 0.004] | 0 | 0 | [850.0, 1500.0, 3050.0, 7500.0, 16500.0] | 0 | 0
Siemens NH-2-630 | Siemens NH-2-630 | 630 | [4800.0, 120.0, 7.0, 0.1, 0.004] | 0 | 0 | [1200.0, 2000.0, 4800.0, 12000.0, 26000.0] | 0 | 0

## dtypes
| element | column | dtype
0 | bus | name | object
1 | bus | vn_kv | float64
2 | bus | type | object
3 | bus | zone | object
4 | bus | in_service | bool
5 | load | name | object
6 | load | bus | uint32
7 | load | p_mw | float64
8 | load | q_mvar | float64
9 | load | const_z_percent | float64
10 | load | const_i_percent | float64
11 | load | sn_mva | float64
12 | load | scaling | float64
13 | load | in_service | bool
14 | load | type | object
15 | ext_grid | name | object
16 | ext_grid | bus | uint32
17 | ext_grid | vm_pu | float64
18 | ext_grid | va_degree | float64
19 | ext_grid | slack_weight | float64
20 | ext_grid | in_service | bool
21 | line | name | object
22 | line | std_type | object
23 | line | from_bus | uint32
24 | line | to_bus | uint32
25 | line | length_km | float64
26 | line | r_ohm_per_km | float64
27 | line | x_ohm_per_km | float64
28 | line | c_nf_per_km | float64
29 | line | g_us_per_km | float64
30 | line | max_i_ka | float64
31 | line | df | float64
32 | line | parallel | uint32
33 | line | type | object
34 | line | in_service | bool
35 | trafo | name | object
36 | trafo | std_type | object
37 | trafo | hv_bus | uint32
38 | trafo | lv_bus | uint32
39 | trafo | sn_mva | float64
40 | trafo | vn_hv_kv | float64
41 | trafo | vn_lv_kv | float64
42 | trafo | vk_percent | float64
43 | trafo | vkr_percent | float64
44 | trafo | pfe_kw | float64
45 | trafo | i0_percent | float64
46 | trafo | shift_degree | float64
47 | trafo | tap_side | object
48 | trafo | tap_neutral | int32
49 | trafo | tap_min | int32
50 | trafo | tap_max | int32
51 | trafo | tap_step_percent | float64
52 | trafo | tap_step_degree | float64
53 | trafo | tap_pos | int32
54 | trafo | tap_phase_shifter | bool
55 | trafo | parallel | uint32
56 | trafo | df | float64
57 | trafo | in_service | bool
58 | line_geodata | coords | object
59 | bus_geodata | x | float64
60 | bus_geodata | y | float64
61 | bus_geodata | coords | object

## parameters
| version | format_version | converged | OPF_converged | name | f_hz | sn_mva
0 | 2.14.6 | 2.14.0 | FALSE | FALSE |  | 50 | 1