## bus
| name | vn_kv | type | zone | in_service
0 | bus_LV_5254-16_0_6_node_0 | 0.4 | n |  | TRUE
1 | bus_LV_5254-16_0_6_node_1 | 0.4 | n |  | TRUE
2 | bus_LV_5254-16_0_6_node_2 | 0.4 | n |  | TRUE
3 | bus_LV_5254-16_0_6_node_3 | 0.4 | n |  | TRUE
4 | bus_LV_5254-16_0_6_node_4 | 0.4 | n |  | TRUE
5 | bus_LV_5254-16_0_6_node_67 | 0.4 | n |  | TRUE
6 | bus_LV_5254-16_0_6_node_83 | 0.4 | n |  | TRUE
7 | bus_LV_5254-16_0_6_node_65 | 0.4 | n |  | TRUE
8 | bus_LV_5254-16_0_6_node_14 | 0.4 | n |  | TRUE
9 | bus_LV_5254-16_0_6_node_74 | 0.4 | n |  | TRUE
10 | bus_LV_5254-16_0_6_node_15 | 0.4 | n |  | TRUE
11 | bus_LV_5254-16_0_6_node_13 | 0.4 | n |  | TRUE
12 | bus_LV_5254-16_0_6_node_72 | 0.4 | n |  | TRUE
13 | bus_LV_5254-16_0_6_node_5 | 0.4 | n |  | TRUE
14 | bus_LV_5254-16_0_6_node_6 | 0.4 | n |  | TRUE
15 | bus_LV_5254-16_0_6_node_7 | 0.4 | n |  | TRUE
16 | bus_LV_5254-16_0_6_node_76 | 0.4 | n |  | TRUE
17 | bus_LV_5254-16_0_6_node_79 | 0.4 | n |  | TRUE
18 | bus_LV_5254-16_0_6_node_81 | 0.4 | n |  | TRUE
19 | bus_LV_5254-16_0_6_node_44 | 0.4 | n |  | TRUE
20 | bus_LV_5254-16_0_6_node_10 | 0.4 | n |  | TRUE
21 | bus_LV_5254-16_0_6_node_82 | 0.4 | n |  | TRUE
22 | bus_LV_5254-16_0_6_node_12 | 0.4 | n |  | TRUE
23 | bus_LV_5254-16_0_6_node_8 | 0.4 | n |  | TRUE
24 | bus_LV_5254-16_0_6_node_9 | 0.4 | n |  | TRUE
25 | bus_LV_5254-16_0_6_node_11 | 0.4 | n |  | TRUE
26 | bus_LV_5254-16_0_6_node_75 | 0.4 | n |  | TRUE
27 | bus_LV_5254-16_0_6_node_84 | 0.4 | n |  | TRUE
28 | bus_LV_5254-16_0_6_node_16 | 0.4 | n |  | TRUE
29 | bus_LV_5254-16_0_6_node_17 | 0.4 | n |  | TRUE
30 | bus_LV_5254-16_0_6_node_19 | 0.4 | n |  | TRUE
31 | bus_LV_5254-16_0_6_node_21 | 0.4 | n |  | TRUE
32 | bus_LV_5254-16_0_6_node_20 | 0.4 | n |  | TRUE
33 | bus_LV_5254-16_0_6_node_28 | 0.4 | n |  | TRUE
34 | bus_LV_5254-16_0_6_node_71 | 0.4 | n |  | TRUE
35 | bus_LV_5254-16_0_6_node_39 | 0.4 | n |  | TRUE
36 | bus_LV_5254-16_0_6_node_27 | 0.4 | n |  | TRUE
37 | bus_LV_5254-16_0_6_node_70 | 0.4 | n |  | TRUE
38 | bus_LV_5254-16_0_6_node_32 | 0.4 | n |  | TRUE
39 | bus_LV_5254-16_0_6_node_22 | 0.4 | n |  | TRUE
40 | bus_LV_5254-16_0_6_node_23 | 0.4 | n |  | TRUE
41 | bus_LV_5254-16_0_6_node_24 | 0.4 | n |  | TRUE
42 | bus_LV_5254-16_0_6_node_25 | 0.4 | n |  | TRUE
43 | bus_LV_5254-16_0_6_node_26 | 0.4 | n |  | TRUE
44 | bus_LV_5254-16_0_6_node_29 | 0.4 | n |  | TRUE
45 | bus_LV_5254-16_0_6_node_30 | 0.4 | n |  | TRUE
46 | bus_LV_5254-16_0_6_node_31 | 0.4 | n |  | TRUE
47 | bus_LV_5254-16_0_6_node_33 | 0.4 | n |  | TRUE
48 | bus_LV_5254-16_0_6_node_34 | 0.4 | n |  | TRUE
49 | bus_LV_5254-16_0_6_node_40 | 0.4 | n |  | TRUE
50 | bus_LV_5254-16_0_6_node_62 | 0.4 | n |  | TRUE
51 | bus_LV_5254-16_0_6_node_63 | 0.4 | n |  | TRUE
52 | bus_LV_5254-16_0_6_node_68 | 0.4 | n |  | TRUE
53 | bus_LV_5254-16_0_6_node_61 | 0.4 | n |  | TRUE
54 | bus_LV_5254-16_0_6_node_64 | 0.4 | n |  | TRUE
55 | bus_LV_5254-16_0_6_node_35 | 0.4 | n |  | TRUE
56 | bus_LV_5254-16_0_6_node_36 | 0.4 | n |  | TRUE
57 | bus_LV_5254-16_0_6_node_37 | 0.4 | n |  | TRUE
58 | bus_LV_5254-16_0_6_node_38 | 0.4 | n |  | TRUE
59 | bus_LV_5254-16_0_6_node_49 | 0.4 | n |  | TRUE
60 | bus_LV_5254-16_0_6_node_48 | 0.4 | n |  | TRUE
61 | bus_LV_5254-16_0_6_node_42 | 0.4 | n |  | TRUE
62 | bus_LV_5254-16_0_6_node_66 | 0.4 | n |  | TRUE
63 | bus_LV_5254-16_0_6_node_41 | 0.4 | n |  | TRUE
64 | bus_LV_5254-16_0_6_node_43 | 0.4 | n |  | TRUE
65 | bus_LV_5254-16_0_6_node_45 | 0.4 | n |  | TRUE
66 | bus_LV_5254-16_0_6_node_46 | 0.4 | n |  | TRUE
67 | bus_LV_5254-16_0_6_node_47 | 0.4 | n |  | TRUE
68 | bus_LV_5254-16_0_6_node_50 | 0.4 | n |  | TRUE
69 | bus_LV_5254-16_0_6_node_51 | 0.4 | n |  | TRUE
70 | bus_LV_5254-16_0_6_node_52 | 0.4 | n |  | TRUE
71 | bus_LV_5254-16_0_6_node_53 | 0.4 | n |  | TRUE
72 | bus_LV_5254-16_0_6_node_69 | 0.4 | n |  | TRUE
73 | bus_LV_5254-16_0_6_node_55 | 0.4 | n |  | TRUE
74 | bus_LV_5254-16_0_6_node_56 | 0.4 | n |  | TRUE
75 | bus_LV_5254-16_0_6_node_57 | 0.4 | n |  | TRUE
76 | bus_LV_5254-16_0_6_node_58 | 0.4 | n |  | TRUE
77 | bus_LV_5254-16_0_6_node_59 | 0.4 | n |  | TRUE
78 | bus_LV_5254-16_0_6_node_60 | 0.4 | n |  | TRUE
79 | bus_LV_5254-16_0_6_node_73 | 0.4 | n |  | TRUE
80 | bus_LV_5254-16_0_6_node_77 | 0.4 | n |  | TRUE
81 | bus_LV_5254-16_0_6_node_78 | 0.4 | n |  | TRUE
82 | bus_LV_5254-16_0_6_node_80 | 0.4 | n |  | TRUE
83 | bus_MV_76_1_node_156 | 20 | n |  | TRUE

## load
| name | bus | p_mw | q_mvar | const_z_percent | const_i_percent | sn_mva | scaling | in_service | type
0 | LV_5254-16_0_6_load_0 | 0 | 0.002467 | 0.00061829 | 0 | 0 |  | 1 | TRUE | wye
1 | LV_5254-16_0_6_load_1 | 1 | 0.0013154 | 0.00032967 | 0 | 0 |  | 1 | TRUE | wye
2 | LV_5254-16_0_6_load_2 | 2 | 0.00055223 | 0.0001384 | 0 | 0 |  | 1 | TRUE | wye
3 | LV_5254-16_0_6_load_4 | 4 | 0.0015083 | 0.00037802 | 0 | 0 |  | 1 | TRUE | wye
4 | LV_5254-16_0_6_load_67 | 5 | 0.013795 | 0.0034573 | 0 | 0 |  | 1 | TRUE | wye
5 | LV_5254-16_0_6_load_83 | 6 | 0.0075466 | 0.0018914 | 0 | 0 |  | 1 | TRUE | wye
6 | LV_5254-16_0_6_load_65 | 7 | 0.017341 | 0.0043462 | 0 | 0 |  | 1 | TRUE | wye
7 | LV_5254-16_0_6_load_13 | 11 | 0.058377 | 0.014631 | 0 | 0 |  | 1 | TRUE | wye
8 | LV_5254-16_0_6_load_72 | 12 | 0.00048982 | 0.00012276 | 0 | 0 |  | 1 | TRUE | wye
9 | LV_5254-16_0_6_load_5 | 13 | 0.011291 | 0.0028297 | 0 | 0 |  | 1 | TRUE | wye
10 | LV_5254-16_0_6_load_81 | 18 | 0.029117 | 0.0072975 | 0 | 0 |  | 1 | TRUE | wye
11 | LV_5254-16_0_6_load_82 | 21 | 0.018794 | 0.0047101 | 0 | 0 |  | 1 | TRUE | wye
12 | LV_5254-16_0_6_load_8 | 23 | 0.02195 | 0.0055013 | 0 | 0 |  | 1 | TRUE | wye
13 | LV_5254-16_0_6_load_75 | 26 | 0.01411 | 0.0035363 | 0 | 0 |  | 1 | TRUE | wye
14 | LV_5254-16_0_6_load_84 | 27 | 0.074237 | 0.018605 | 0 | 0 |  | 1 | TRUE | wye
15 | LV_5254-16_0_6_load_16 | 28 | 0.0027292 | 0.000684 | 0 | 0 |  | 1 | TRUE | wye
16 | LV_5254-16_0_6_load_17 | 29 | 0.027654 | 0.0069307 | 0 | 0 |  | 1 | TRUE | wye
17 | LV_5254-16_0_6_load_19 | 30 | 0.0056495 | 0.0014159 | 0 | 0 |  | 1 | TRUE | wye
18 | LV_5254-16_0_6_load_21 | 31 | 0.0062203 | 0.001559 | 0 | 0 |  | 1 | TRUE | wye
19 | LV_5254-16_0_6_load_28 | 33 | 0.0086204 | 0.0021605 | 0 | 0 |  | 1 | TRUE | wye
20 | LV_5254-16_0_6_load_71 | 34 | 0.00365 | 0.00091477 | 0 | 0 |  | 1 | TRUE | wye
21 | LV_5254-16_0_6_load_39 | 35 | 0.0028638 | 0.00071774 | 0 | 0 |  | 1 | TRUE | wye
22 | LV_5254-16_0_6_load_27 | 36 | 0.002811 | 0.0007045 | 0 | 0 |  | 1 | TRUE | wye
23 | LV_5254-16_0_6_load_22 | 39 | 0.0042794 | 0.0010725 | 0 | 0 |  | 1 | TRUE | wye
24 | LV_5254-16_0_6_load_23 | 40 | 0.0069062 | 0.0017309 | 0 | 0 |  | 1 | TRUE | wye
25 | LV_5254-16_0_6_load_24 | 41 | 0.0070558 | 0.0017684 | 0 | 0 |  | 1 | TRUE | wye
26 | LV_5254-16_0_6_load_25 | 42 | 0.0080123 | 0.0020081 | 0 | 0 |  | 1 | TRUE | wye
27 | LV_5254-16_0_6_load_26 | 43 | 0.0037649 | 0.00094358 | 0 | 0 |  | 1 | TRUE | wye
28 | LV_5254-16_0_6_load_29 | 44 | 0.0040947 | 0.0010262 | 0 | 0 |  | 1 | TRUE | wye
29 | LV_5254-16_0_6_load_30 | 45 | 0.0091133 | 0.002284 | 0 | 0 |  | 1 | TRUE | wye
30 | LV_5254-16_0_6_load_33 | 47 | 0.0037033 | 0.00092813 | 0 | 0 |  | 1 | TRUE | wye
31 | LV_5254-16_0_6_load_34 | 48 | 0.0035497 | 0.00088963 | 0 | 0 |  | 1 | TRUE | wye
32 | LV_5254-16_0_6_load_62 | 50 | 0.055295 | 0.013858 | 0 | 0 |  | 1 | TRUE | wye
33 | LV_5254-16_0_6_load_63 | 51 | 0.0096983 | 0.0024306 | 0 | 0 |  | 1 | TRUE | wye
34 | LV_5254-16_0_6_load_68 | 52 | 0.0025787 | 0.00064627 | 0 | 0 |  | 1 | TRUE | wye
35 | LV_5254-16_0_6_load_61 | 53 | 0.0007469 | 0.00018719 | 0 | 0 |  | 1 | TRUE | wye
36 | LV_5254-16_0_6_load_64 | 54 | 0.0030157 | 0.00075581 | 0 | 0 |  | 1 | TRUE | wye
37 | LV_5254-16_0_6_load_35 | 55 | 0.0027003 | 0.00067675 | 0 | 0 |  | 1 | TRUE | wye
38 | LV_5254-16_0_6_load_36 | 56 | 0.0018157 | 0.00045506 | 0 | 0 |  | 1 | TRUE | wye
39 | LV_5254-16_0_6_load_37 | 57 | 0.0021071 | 0.00052808 | 0 | 0 |  | 1 | TRUE | wye
40 | LV_5254-16_0_6_load_38 | 58 | 0.001882 | 0.00047167 | 0 | 0 |  | 1 | TRUE | wye
41 | LV_5254-16_0_6_load_49 | 59 | 0.0027734 | 0.00069507 | 0 | 0 |  | 1 | TRUE | wye
42 | LV_5254-16_0_6_load_48 | 60 | 0.0026479 | 0.00066364 | 0 | 0 |  | 1 | TRUE | wye
43 | LV_5254-16_0_6_load_42 | 61 | 0.0013867 | 0.00034755 | 0 | 0 |  | 1 | TRUE | wye
44 | LV_5254-16_0_6_load_66 | 62 | 0.022935 | 0.005748 | 0 | 0 |  | 1 | TRUE | wye
45 | LV_5254-16_0_6_load_41 | 63 | 0.001258 | 0.00031527 | 0 | 0 |  | 1 | TRUE | wye
46 | LV_5254-16_0_6_load_43 | 64 | 0.0012239 | 0.00030675 | 0 | 0 |  | 1 | TRUE | wye
47 | LV_5254-16_0_6_load_45 | 65 | 0.0011763 | 0.0002948 | 0 | 0 |  | 1 | TRUE | wye
48 | LV_5254-16_0_6_load_46 | 66 | 0.0011406 | 0.00028587 | 0 | 0 |  | 1 | TRUE | wye
49 | LV_5254-16_0_6_load_47 | 67 | 0.0029599 | 0.00074181 | 0 | 0 |  | 1 | TRUE | wye
50 | LV_5254-16_0_6_load_50 | 68 | 0.0026766 | 0.00067082 | 0 | 0 |  | 1 | TRUE | wye
51 | LV_5254-16_0_6_load_69 | 72 | 0.010577 | 0.0026509 | 0 | 0 |  | 1 | TRUE | wye
52 | LV_5254-16_0_6_load_55 | 73 | 0.0021165 | 0.00053044 | 0 | 0 |  | 1 | TRUE | wye
53 | LV_5254-16_0_6_load_56 | 74 | 0.0037213 | 0.00093265 | 0 | 0 |  | 1 | TRUE | wye
54 | LV_5254-16_0_6_load_57 | 75 | 0.00097798 | 0.0002451 | 0 | 0 |  | 1 | TRUE | wye
55 | LV_5254-16_0_6_load_58 | 76 | 0.00089536 | 0.0002244 | 0 | 0 |  | 1 | TRUE | wye
56 | LV_5254-16_0_6_load_59 | 77 | 0.0039873 | 0.0009993 | 0 | 0 |  | 1 | TRUE | wye
57 | LV_5254-16_0_6_load_60 | 78 | 0.0053076 | 0.0013302 | 0 | 0 |  | 1 | TRUE | wye
58 | LV_5254-16_0_6_load_73 | 79 | 0.00070866 | 0.00017761 | 0 | 0 |  | 1 | TRUE | wye
59 | LV_5254-16_0_6_load_77 | 80 | 0.0010128 | 0.00025384 | 0 | 0 |  | 1 | TRUE | wye
60 | LV_5254-16_0_6_load_78 | 81 | 0.0019125 | 0.00047931 | 0 | 0 |  | 1 | TRUE | wye
61 | LV_5254-16_0_6_load_80 | 82 | 0.0019931 | 0.00049952 | 0 | 0 |  | 1 | TRUE | wye

## ext_grid
| name | bus | vm_pu | va_degree | slack_weight | in_service
0 |  | 5 | 1 | 0 | 1 | TRUE

## line
| name | std_type | from_bus | to_bus | length_km | r_ohm_per_km | x_ohm_per_km | c_nf_per_km | g_us_per_km | max_i_ka | df | parallel | type | in_service
0 | LV_5254-16_0_6_line_0 |  | 0 | 1 | 0.04415 | 0.125 | 0.08 | 261 | 0 | 0.364 | 1 | 1 | cs | TRUE
1 | LV_5254-16_0_6_line_1 |  | 0 | 2 | 0.026419 | 0.125 | 0.08 | 261 | 0 | 0.364 | 1 | 1 | cs | TRUE
2 | LV_5254-16_0_6_line_2 |  | 1 | 3 | 0.0092083 | 0.125 | 0.08 | 261 | 0 | 0.364 | 1 | 1 | cs | TRUE
3 | LV_5254-16_0_6_line_3 |  | 2 | 4 | 0.011958 | 0.125 | 0.08 | 261 | 0 | 0.364 | 1 | 1 | cs | TRUE
4 | LV_5254-16_0_6_line_4 |  | 3 | 8 | 0.085166 | 0.125 | 0.08 | 261 | 0 | 0.364 | 1 | 1 | cs | TRUE
5 | LV_5254-16_0_6_line_5 |  | 4 | 9 | 0.030049 | 0.125 | 0.08 | 261 | 0 | 0.364 | 1 | 1 | cs | TRUE
6 | LV_5254-16_0_6_line_6 |  | 5 | 6 | 0.17154 | 0.125 | 0.08 | 261 | 0 | 0.364 | 1 | 3 | cs | TRUE
7 | LV_5254-16_0_6_line_7 |  | 5 | 7 | 0.016336 | 0.125 | 0.08 | 261 | 0 | 0.364 | 1 | 3 | cs | TRUE
8 | LV_5254-16_0_6_line_8 |  | 6 | 8 | 0.053638 | 0.125 | 0.08 | 261 | 0 | 0.364 | 1 | 3 | cs | TRUE
9 | LV_5254-16_0_6_line_9 |  | 7 | 62 | 0.03766 | 0.125 | 0.08 | 261 | 0 | 0.364 | 1 | 3 | cs | TRUE
10 | LV_5254-16_0_6_line_10 |  | 8 | 10 | 0.019994 | 0.125 | 0.08 | 261 | 0 | 0.364 | 1 | 3 | cs | TRUE
11 | LV_5254-16_0_6_line_11 |  | 8 | 11 | 0.05286 | 0.125 | 0.08 | 261 | 0 | 0.364 | 1 | 1 | cs | TRUE
12 | LV_5254-16_0_6_line_12 |  | 9 | 12 | 0.026486 | 0.125 | 0.08 | 261 | 0 | 0.364 | 1 | 1 | cs | TRUE
13 | LV_5254-16_0_6_line_13 |  | 10 | 25 | 0.025714 | 0.125 | 0.08 | 261 | 0 | 0.364 | 1 | 2 | cs | TRUE
14 | LV_5254-16_0_6_line_14 |  | 12 | 79 | 0.0087898 | 0.125 | 0.08 | 261 | 0 | 0.364 | 1 | 1 | cs | TRUE
15 | LV_5254-16_0_6_line_15 |  | 13 | 14 | 0.02644 | 0.125 | 0.08 | 261 | 0 | 0.364 | 1 | 1 | cs | TRUE
16 | LV_5254-16_0_6_line_16 |  | 14 | 15 | 0.029391 | 0.125 | 0.08 | 261 | 0 | 0.364 | 1 | 1 | cs | TRUE
17 | LV_5254-16_0_6_line_17 |  | 15 | 20 | 0.030161 | 0.125 | 0.08 | 261 | 0 | 0.364 | 1 | 1 | cs | TRUE
18 | LV_5254-16_0_6_line_18 |  | 15 | 21 | 0.032017 | 0.125 | 0.08 | 261 | 0 | 0.364 | 1 | 1 | cs | TRUE
19 | LV_5254-16_0_6_line_19 |  | 16 | 17 | 0.088152 | 0.125 | 0.08 | 261 | 0 | 0.364 | 1 | 1 | cs | TRUE
20 | LV_5254-16_0_6_line_20 |  | 16 | 18 | 0.056638 | 0.125 | 0.08 | 261 | 0 | 0.364 | 1 | 1 | cs | TRUE
21 | LV_5254-16_0_6_line_21 |  | 16 | 19 | 0.067129 | 0.125 | 0.08 | 261 | 0 | 0.364 | 1 | 1 | cs | TRUE
22 | LV_5254-16_0_6_line_22 |  | 17 | 80 | 0.029167 | 0.125 | 0.08 | 261 | 0 | 0.364 | 1 | 1 | cs | TRUE
23 | LV_5254-16_0_6_line_23 |  | 19 | 61 | 0.0082086 | 0.125 | 0.08 | 261 | 0 | 0.364 | 1 | 1 | cs | TRUE
24 | LV_5254-16_0_6_line_24 |  | 19 | 49 | 0.041656 | 0.125 | 0.08 | 261 | 0 | 0.364 | 1 | 1 | cs | TRUE
25 | LV_5254-16_0_6_line_25 |  | 20 | 22 | 0.034871 | 0.125 | 0.08 | 261 | 0 | 0.364 | 1 | 1 | cs | TRUE
26 | LV_5254-16_0_6_line_26 |  | 20 | 23 | 0.025776 | 0.125 | 0.08 | 261 | 0 | 0.364 | 1 | 1 | cs | TRUE
27 | LV_5254-16_0_6_line_27 |  | 22 | 27 | 0.028375 | 0.125 | 0.08 | 261 | 0 | 0.364 | 1 | 1 | cs | TRUE
28 | LV_5254-16_0_6_line_28 |  | 23 | 24 | 0.040695 | 0.125 | 0.08 | 261 | 0 | 0.364 | 1 | 1 | cs | TRUE
29 | LV_5254-16_0_6_line_29 |  | 24 | 25 | 0.014879 | 0.125 | 0.08 | 261 | 0 | 0.364 | 1 | 2 | cs | TRUE
30 | LV_5254-16_0_6_line_30 |  | 25 | 26 | 0.016949 | 0.125 | 0.08 | 261 | 0 | 0.364 | 1 | 1 | cs | TRUE
31 | LV_5254-16_0_6_line_31 |  | 28 | 29 | 0.033377 | 0.125 | 0.08 | 261 | 0 | 0.364 | 1 | 1 | cs | TRUE
32 | LV_5254-16_0_6_line_32 |  | 29 | 30 | 0.0019889 | 0.125 | 0.08 | 261 | 0 | 0.364 | 1 | 1 | cs | TRUE
33 | LV_5254-16_0_6_line_33 |  | 30 | 31 | 0.028118 | 0.125 | 0.08 | 261 | 0 | 0.364 | 1 | 1 | cs | TRUE
34 | LV_5254-16_0_6_line_34 |  | 31 | 35 | 0.012691 | 0.125 | 0.08 | 261 | 0 | 0.364 | 1 | 1 | cs | TRUE
35 | LV_5254-16_0_6_line_35 |  | 32 | 33 | 0.020924 | 0.125 | 0.08 | 261 | 0 | 0.364 | 1 | 1 | cs | TRUE
36 | LV_5254-16_0_6_line_36 |  | 32 | 34 | 0.0054472 | 0.125 | 0.08 | 261 | 0 | 0.364 | 1 | 1 | cs | TRUE
37 | LV_5254-16_0_6_line_37 |  | 33 | 36 | 0.0071115 | 0.125 | 0.08 | 261 | 0 | 0.364 | 1 | 1 | cs | TRUE
38 | LV_5254-16_0_6_line_38 |  | 34 | 37 | 0.039255 | 0.125 | 0.08 | 261 | 0 | 0.364 | 1 | 1 | cs | TRUE
39 | LV_5254-16_0_6_line_39 |  | 35 | 38 | 0.049584 | 0.125 | 0.08 | 261 | 0 | 0.364 | 1 | 1 | cs | TRUE
40 | LV_5254-16_0_6_line_40 |  | 36 | 43 | 0.0098189 | 0.125 | 0.08 | 261 | 0 | 0.364 | 1 | 1 | cs | TRUE
41 | LV_5254-16_0_6_line_41 |  | 37 | 72 | 0.035151 | 0.125 | 0.08 | 261 | 0 | 0.364 | 1 | 1 | cs | TRUE
42 | LV_5254-16_0_6_line_42 |  | 38 | 49 | 0.02406 | 0.125 | 0.08 | 261 | 0 | 0.364 | 1 | 3 | cs | TRUE
43 | LV_5254-16_0_6_line_43 |  | 38 | 45 | 0.0019207 | 0.125 | 0.08 | 261 | 0 | 0.364 | 1 | 3 | cs | TRUE
44 | LV_5254-16_0_6_line_44 |  | 39 | 40 | 0.019009 | 0.125 | 0.08 | 261 | 0 | 0.364 | 1 | 1 | cs | TRUE
45 | LV_5254-16_0_6_line_45 |  | 39 | 41 | 0.008029 | 0.125 | 0.08 | 261 | 0 | 0.364 | 1 | 1 | cs | TRUE
46 | LV_5254-16_0_6_line_46 |  | 40 | 42 | 0.022828 | 0.125 | 0.08 | 261 | 0 | 0.364 | 1 | 1 | cs | TRUE
47 | LV_5254-16_0_6_line_47 |  | 42 | 43 | 0.0080541 | 0.125 | 0.08 | 261 | 0 | 0.364 | 1 | 1 | cs | TRUE
48 | LV_5254-16_0_6_line_48 |  | 44 | 45 | 0.074956 | 0.125 | 0.08 | 261 | 0 | 0.364 | 1 | 3 | cs | TRUE
49 | LV_5254-16_0_6_line_49 |  | 44 | 46 | 0.0039569 | 0.125 | 0.08 | 261 | 0 | 0.364 | 1 | 3 | cs | TRUE
50 | LV_5254-16_0_6_line_50 |  | 46 | 47 | 0.014294 | 0.125 | 0.08 | 261 | 0 | 0.364 | 1 | 1 | cs | TRUE
51 | LV_5254-16_0_6_line_51 |  | 46 | 48 | 0.020544 | 0.125 | 0.08 | 261 | 0 | 0.364 | 1 | 3 | cs | TRUE
52 | LV_5254-16_0_6_line_52 |  | 47 | 50 | 0.074331 | 0.125 | 0.08 | 261 | 0 | 0.364 | 1 | 1 | cs | TRUE
53 | LV_5254-16_0_6_line_53 |  | 48 | 51 | 0.019311 | 0.125 | 0.08 | 261 | 0 | 0.364 | 1 | 3 | cs | TRUE
54 | LV_5254-16_0_6_line_54 |  | 49 | 52 | 0.0225 | 0.125 | 0.08 | 261 | 0 | 0.364 | 1 | 3 | cs | TRUE
55 | LV_5254-16_0_6_line_55 |  | 50 | 53 | 0.041721 | 0.125 | 0.08 | 261 | 0 | 0.364 | 1 | 1 | cs | TRUE
56 | LV_5254-16_0_6_line_56 |  | 51 | 54 | 0.0066093 | 0.125 | 0.08 | 261 | 0 | 0.364 | 1 | 3 | cs | TRUE
57 | LV_5254-16_0_6_line_57 |  | 52 | 62 | 0.037936 | 0.125 | 0.08 | 261 | 0 | 0.364 | 1 | 3 | cs | TRUE
58 | LV_5254-16_0_6_line_58 |  | 54 | 78 | 0.019804 | 0.125 | 0.08 | 261 | 0 | 0.364 | 1 | 3 | cs | TRUE
59 | LV_5254-16_0_6_line_59 |  | 55 | 56 | 0.014441 | 0.125 | 0.08 | 261 | 0 | 0.364 | 1 | 1 | cs | TRUE
60 | LV_5254-16_0_6_line_60 |  | 55 | 57 | 0.0043653 | 0.125 | 0.08 | 261 | 0 | 0.364 | 1 | 1 | cs | TRUE
61 | LV_5254-16_0_6_line_61 |  | 56 | 58 | 0.002312 | 0.125 | 0.08 | 261 | 0 | 0.364 | 1 | 1 | cs | TRUE
62 | LV_5254-16_0_6_line_62 |  | 58 | 59 | 0.021325 | 0.125 | 0.08 | 261 | 0 | 0.364 | 1 | 1 | cs | TRUE
63 | LV_5254-16_0_6_line_63 |  | 59 | 60 | 0.0029883 | 0.125 | 0.08 | 261 | 0 | 0.364 | 1 | 1 | cs | TRUE
64 | LV_5254-16_0_6_line_64 |  | 60 | 67 | 0.020148 | 0.125 | 0.08 | 261 | 0 | 0.364 | 1 | 1 | cs | TRUE
65 | LV_5254-16_0_6_line_65 |  | 61 | 63 | 0.0089423 | 0.125 | 0.08 | 261 | 0 | 0.364 | 1 | 1 | cs | TRUE
66 | LV_5254-16_0_6_line_66 |  | 63 | 64 | 0.015208 | 0.125 | 0.08 | 261 | 0 | 0.364 | 1 | 1 | cs | TRUE
67 | LV_5254-16_0_6_line_67 |  | 64 | 65 | 0.0068425 | 0.125 | 0.08 | 261 | 0 | 0.364 | 1 | 1 | cs | TRUE
68 | LV_5254-16_0_6_line_68 |  | 65 | 66 | 0.016972 | 0.125 | 0.08 | 261 | 0 | 0.364 | 1 | 1 | cs | TRUE
69 | LV_5254-16_0_6_line_69 |  | 66 | 67 | 0.0039157 | 0.125 | 0.08 | 261 | 0 | 0.364 | 1 | 1 | cs | TRUE
70 | LV_5254-16_0_6_line_70 |  | 68 | 69 | 0.010396 | 0.125 | 0.08 | 261 | 0 | 0.364 | 1 | 1 | cs | TRUE
71 | LV_5254-16_0_6_line_71 |  | 69 | 70 | 0.017424 | 0.125 | 0.08 | 261 | 0 | 0.364 | 1 | 1 | cs | TRUE
72 | LV_5254-16_0_6_line_72 |  | 70 | 71 | 0.013916 | 0.125 | 0.08 | 261 | 0 | 0.364 | 1 | 1 | cs | TRUE
73 | LV_5254-16_0_6_line_73 |  | 70 | 72 | 0.060745 | 0.125 | 0.08 | 261 | 0 | 0.364 | 1 | 1 | cs | TRUE
74 | LV_5254-16_0_6_line_74 |  | 71 | 73 | 0.0095739 | 0.125 | 0.08 | 261 | 0 | 0.364 | 1 | 1 | cs | TRUE
75 | LV_5254-16_0_6_line_75 |  | 73 | 74 | 0.023149 | 0.125 | 0.08 | 261 | 0 | 0.364 | 1 | 2 | cs | TRUE
76 | LV_5254-16_0_6_line_76 |  | 74 | 75 | 0.021892 | 0.125 | 0.08 | 261 | 0 | 0.364 | 1 | 3 | cs | TRUE
77 | LV_5254-16_0_6_line_77 |  | 75 | 76 | 0.012538 | 0.125 | 0.08 | 261 | 0 | 0.364 | 1 | 3 | cs | TRUE
78 | LV_5254-16_0_6_line_78 |  | 76 | 77 | 0.0099581 | 0.125 | 0.08 | 261 | 0 | 0.364 | 1 | 3 | cs | TRUE
79 | LV_5254-16_0_6_line_79 |  | 77 | 78 | 0.023365 | 0.125 | 0.08 | 261 | 0 | 0.364 | 1 | 3 | cs | TRUE
80 | LV_5254-16_0_6_line_80 |  | 80 | 81 | 0.022537 | 0.125 | 0.08 | 261 | 0 | 0.364 | 1 | 1 | cs | TRUE
81 | LV_5254-16_0_6_line_81 |  | 81 | 82 | 0.022865 | 0.125 | 0.08 | 261 | 0 | 0.364 | 1 | 1 | cs | TRUE

## trafo
| name | std_type | hv_bus | lv_bus | sn_mva | vn_hv_kv | vn_lv_kv | vk_percent | vkr_percent | pfe_kw | i0_percent | shift_degree | tap_side | tap_neutral | tap_min | tap_max | tap_step_percent | tap_step_degree | tap_pos | tap_phase_shifter | parallel | df | in_service
0 | LV_5254-16_0_6_trafo_67 | 0.63 MVA 20/0.4 kV | 83 | 5 | 0.63 | 20 | 0.4 | 6 | 1.206 | 1.65 | 0.2619 | 150 | hv | 0 | -2 | 2 | 2.5 | 0 | 0 | FALSE | 1 | 1 | TRUE

## line_geodata
| x0 | y0 | x1 | y1 | x2 | y2 | x3 | y3 | x4 | y4 | x5 | y5 | x6 | y6 | x7 | y7 | x8 | y8 | x9 | y9 | x10 | y10 | x11 | y11 | x12 | y12
0 | 2719183.4063 | 1080702.6398 | 2719217.0238 | 1080703.4225 | 2719226.3878 | 1080708.2254
1 | 2719183.4063 | 1080702.6398 | 2719166.0908 | 1080702.2367 | 2719165.0244 | 1080693.2009
2 | 2719234.5812 | 1080712.4279 | 2719226.3878 | 1080708.2254
3 | 2719163.6227 | 1080681.3255 | 2719165.0244 | 1080693.2009
4 | 2719234.5812 | 1080712.4279 | 2719248.7156 | 1080707.8122 | 2719261.7174 | 1080706.688 | 2719268.4075 | 1080706.1853 | 2719304.4722 | 1080705.0347 | 2719313.8607 | 1080705.9636 | 2719318.483 | 1080707.9221
5 | 2719160.1006 | 1080651.4834 | 2719163.6227 | 1080681.3255
6 | 2719347.3129 | 1080503.5631 | 2719287.3167 | 1080664.2677
7 | 2719347.3129 | 1080503.5631 | 2719357.8858 | 1080491.1096
8 | 2719318.483 | 1080707.9221 | 2719287.3167 | 1080664.2677
9 | 2719357.8858 | 1080491.1096 | 2719382.2598 | 1080462.4004
10 | 2719318.483 | 1080707.9221 | 2719326.3238 | 1080704.9847 | 2719337.6934 | 1080702.3276
11 | 2719318.483 | 1080707.9221 | 2719321.5677 | 1080713.8201 | 2719321.8475 | 1080722.932 | 2719320.3173 | 1080728.4838 | 2719313.0367 | 1080758.9554
12 | 2719160.1006 | 1080651.4834 | 2719159.6138 | 1080647.3821 | 2719163.9736 | 1080625.4557
13 | 2719363.4472 | 1080700.942 | 2719337.6934 | 1080702.3276
14 | 2719165.6877 | 1080616.8346 | 2719163.9736 | 1080625.4557
15 | 2719440.7717 | 1080802.507 | 2719432.7991 | 1080827.7163
16 | 2719421.7937 | 1080780.0191 | 2719425.931 | 1080784.9148 | 2719440.7717 | 1080802.507
17 | 2719402.3449 | 1080756.9661 | 2719406.0933 | 1080761.4983 | 2719421.7937 | 1080780.0191
18 | 2719421.7937 | 1080780.0191 | 2719411.96 | 1080810.4884
19 | 2719466.1602 | 1080504.492 | 2719466.0687 | 1080501.6326 | 2719466.7526 | 1080498.844 | 2719468.1532 | 1080496.3475 | 2719470.1894 | 1080494.3193 | 2719472.6872 | 1080492.9117 | 2719475.4116 | 1080492.2312 | 2719478.2223 | 1080492.2975 | 2719480.9179 | 1080493.0842 | 2719483.3125 | 1080494.5655 | 2719485.23 | 1080496.6046 | 2719491.643 | 1080493.606 | 2719512.032 | 1080445.0154
20 | 2719466.1602 | 1080504.492 | 2719454.0267 | 1080507.6564 | 2719442.9562 | 1080507.7173 | 2719432.8222 | 1080503.5936 | 2719416.3567 | 1080488.8721
21 | 2719451.5474 | 1080445.141 | 2719465.6938 | 1080467.6788 | 2719472.6872 | 1080492.9117 | 2719470.1894 | 1080494.3193 | 2719468.1532 | 1080496.3475 | 2719466.7526 | 1080498.844 | 2719466.0687 | 1080501.6326 | 2719466.1602 | 1080504.492
22 | 2719512.032 | 1080445.0154 | 2719522.8608 | 1080417.933
23 | 2719451.5474 | 1080445.141 | 2719455.1059 | 1080437.7438
24 | 2719451.5474 | 1080445.141 | 2719421.3741 | 1080416.3292
25 | 2719380.6699 | 1080784.0831 | 2719381.5015 | 1080782.0757 | 2719387.1952 | 1080773.3588 | 2719402.3449 | 1080756.9661
26 | 2719402.3449 | 1080756.9661 | 2719389.0611 | 1080739.1932 | 2719387.2326 | 1080736.1064
27 | 2719369.8018 | 1080810.3 | 2719380.6699 | 1080784.0831
28 | 2719378.1544 | 1080698.4171 | 2719376.512 | 1080718.0101 | 2719380.7978 | 1080725.2436 | 2719387.2326 | 1080736.1064
29 | 2719363.4472 | 1080700.942 | 2719378.1544 | 1080698.4171
30 | 2719363.4472 | 1080700.942 | 2719357.1467 | 1080685.2071
31 | 2719468.3029 | 1080298.8118 | 2719450.8571 | 1080327.2669
32 | 2719449.8175 | 1080328.9626 | 2719450.8571 | 1080327.2669
33 | 2719449.8175 | 1080328.9626 | 2719435.1205 | 1080352.9343
34 | 2719435.1205 | 1080352.9343 | 2719428.4874 | 1080363.7533 | 2719428.4874 | 1080363.7533
35 | 2719398.9915 | 1080248.0484 | 2719386.3112 | 1080264.6919
36 | 2719398.9915 | 1080248.0484 | 2719401.8447 | 1080243.4082
37 | 2719386.3112 | 1080264.6919 | 2719382.0014 | 1080270.3487
38 | 2719422.406 | 1080209.9688 | 2719401.8447 | 1080243.4082
39 | 2719404.1169 | 1080399.5125 | 2719405.984 | 1080378.3673 | 2719416.6819 | 1080366.0236 | 2719428.4874 | 1080363.7533
40 | 2719376.0508 | 1080278.1591 | 2719382.0014 | 1080270.3487
41 | 2719422.406 | 1080209.9688 | 2719388.6192 | 1080200.2723
42 | 2719404.1169 | 1080399.5125 | 2719421.3741 | 1080416.3292
43 | 2719404.1169 | 1080399.5125 | 2719402.7412 | 1080398.172
44 | 2719381.7029 | 1080301.4918 | 2719396.4832 | 1080313.4447
45 | 2719402.7263 | 1080318.4935 | 2719396.4832 | 1080313.4447
46 | 2719381.7029 | 1080301.4918 | 2719371.53 | 1080293.265 | 2719369.8061 | 1080290.8518 | 2719369.3368 | 1080288.2407 | 2719370.6461 | 1080285.2531 | 2719371.1698 | 1080284.5657
47 | 2719371.1698 | 1080284.5657 | 2719376.0508 | 1080278.1591
48 | 2719350.9437 | 1080344.3319 | 2719356.4987 | 1080353.1134 | 2719402.7412 | 1080398.172
49 | 2719348.8283 | 1080340.9879 | 2719350.9437 | 1080344.3319
50 | 2719348.8283 | 1080340.9879 | 2719335.6562 | 1080346.5376
51 | 2719348.8283 | 1080340.9879 | 2719339.4066 | 1080322.7321
52 | 2719282.3035 | 1080317.5348 | 2719312.4135 | 1080356.3304 | 2719335.6562 | 1080346.5376
53 | 2719339.4066 | 1080322.7321 | 2719330.55 | 1080305.5713
54 | 2719421.3741 | 1080416.3292 | 2719406.8123 | 1080433.481
55 | 2719256.7235 | 1080284.576 | 2719282.3035 | 1080317.5348
56 | 2719327.5188 | 1080299.6981 | 2719330.55 | 1080305.5713
57 | 2719382.2598 | 1080462.4004 | 2719406.8123 | 1080433.481
58 | 2719327.5188 | 1080299.6981 | 2719318.4365 | 1080282.0999
59 | 2719504.1327 | 1080335.8285 | 2719497.8723 | 1080348.8424
60 | 2719506.025 | 1080331.8947 | 2719504.1327 | 1080335.8285
61 | 2719497.8723 | 1080348.8424 | 2719496.87 | 1080350.9259
62 | 2719487.6257 | 1080370.1426 | 2719496.87 | 1080350.9259
63 | 2719487.6257 | 1080370.1426 | 2719486.3302 | 1080372.8356
64 | 2719477.5961 | 1080390.9919 | 2719486.3302 | 1080372.8356
65 | 2719458.9824 | 1080429.6855 | 2719455.1059 | 1080437.7438
66 | 2719458.9824 | 1080429.6855 | 2719465.5749 | 1080415.981
67 | 2719468.5412 | 1080409.8149 | 2719465.5749 | 1080415.981
68 | 2719468.5412 | 1080409.8149 | 2719475.8986 | 1080394.5206
69 | 2719477.5961 | 1080390.9919 | 2719475.8986 | 1080394.5206
70 | 2719323.2387 | 1080170.5319 | 2719325.2911 | 1080161.3322 | 2719325.6131 | 1080160.417
71 | 2719323.2387 | 1080170.5319 | 2719326.0833 | 1080171.2548 | 2719328.5298 | 1080172.8705 | 2719330.3098 | 1080175.1959 | 2719331.2265 | 1080177.9714 | 2719331.177 | 1080180.8947 | 2719330.2324 | 1080183.5114
72 | 2719330.2324 | 1080183.5114 | 2719328.519 | 1080185.7128 | 2719326.2049 | 1080187.2575 | 2719323.5177 | 1080188.0165 | 2719320.7314 | 1080187.8841 | 2719318.1173 | 1080186.8989
73 | 2719330.2324 | 1080183.5114 | 2719342.0669 | 1080186.9122 | 2719388.6192 | 1080200.2723
74 | 2719318.1173 | 1080186.8989 | 2719315.2346 | 1080196.0285
75 | 2719315.2346 | 1080196.0285 | 2719308.2646 | 1080218.1033
76 | 2719304.1107 | 1080239.4049 | 2719304.4849 | 1080230.074 | 2719308.2646 | 1080218.1033
77 | 2719304.1107 | 1080239.4049 | 2719303.756 | 1080248.2505 | 2719304.9096 | 1080251.7508
78 | 2719304.9096 | 1080251.7508 | 2719308.0265 | 1080261.2086
79 | 2719308.0265 | 1080261.2086 | 2719308.6834 | 1080263.202 | 2719318.4365 | 1080282.0999
80 | 2719522.8608 | 1080417.933 | 2719531.2281 | 1080397.007
81 | 2719531.2281 | 1080397.007 | 2719539.7171 | 1080375.7764

## bus_geodata
| x | y | coords
0 | 2719183.4063 | 1080702.6398
1 | 2719226.3878 | 1080708.2254
2 | 2719165.0244 | 1080693.2009
3 | 2719234.5812 | 1080712.4279
4 | 2719163.6227 | 1080681.3255
5 | 2719347.3129 | 1080503.5631
6 | 2719287.3167 | 1080664.2677
7 | 2719357.8858 | 1080491.1096
8 | 2719318.483 | 1080707.9221
9 | 2719160.1006 | 1080651.4834
10 | 2719337.6934 | 1080702.3276
11 | 2719313.0367 | 1080758.9554
12 | 2719163.9736 | 1080625.4557
13 | 2719432.7991 | 1080827.7163
14 | 2719440.7717 | 1080802.507
15 | 2719421.7937 | 1080780.0191
16 | 2719466.1602 | 1080504.492
17 | 2719512.032 | 1080445.0154
18 | 2719416.3567 | 1080488.8721
19 | 2719451.5474 | 1080445.141
20 | 2719402.3449 | 1080756.9661
21 | 2719411.96 | 1080810.4884
22 | 2719380.6699 | 1080784.0831
23 | 2719387.2326 | 1080736.1064
24 | 2719378.1544 | 1080698.4171
25 | 2719363.4472 | 1080700.942
26 | 2719357.1467 | 1080685.2071
27 | 2719369.8018 | 1080810.3
28 | 2719468.3029 | 1080298.8118
29 | 2719450.8571 | 1080327.2669
30 | 2719449.8175 | 1080328.9626
31 | 2719435.1205 | 1080352.9343
32 | 2719398.9915 | 1080248.0484
33 | 2719386.3112 | 1080264.6919
34 | 2719401.8447 | 1080243.4082
35 | 2719428.4874 | 1080363.7533
36 | 2719382.0014 | 1080270.3487
37 | 2719422.406 | 1080209.9688
38 | 2719404.1169 | 1080399.5125
39 | 2719396.4832 | 1080313.4447
40 | 2719381.7029 | 1080301.4918
41 | 2719402.7263 | 1080318.4935
42 | 2719371.1698 | 1080284.5657
43 | 2719376.0508 | 1080278.1591
44 | 2719350.9437 | 1080344.3319
45 | 2719402.7412 | 1080398.172
46 | 2719348.8283 | 1080340.9879
47 | 2719335.6562 | 1080346.5376
48 | 2719339.4066 | 1080322.7321
49 | 2719421.3741 | 1080416.3292
50 | 2719282.3035 | 1080317.5348
51 | 2719330.55 | 1080305.5713
52 | 2719406.8123 | 1080433.481
53 | 2719256.7235 | 1080284.576
54 | 2719327.5188 | 1080299.6981
55 | 2719504.1327 | 1080335.8285
56 | 2719497.8723 | 1080348.8424
57 | 2719506.025 | 1080331.8947
58 | 2719496.87 | 1080350.9259
59 | 2719487.6257 | 1080370.1426
60 | 2719486.3302 | 1080372.8356
61 | 2719455.1059 | 1080437.7438
62 | 2719382.2598 | 1080462.4004
63 | 2719458.9824 | 1080429.6855
64 | 2719465.5749 | 1080415.981
65 | 2719468.5412 | 1080409.8149
66 | 2719475.8986 | 1080394.5206
67 | 2719477.5961 | 1080390.9919
68 | 2719325.6131 | 1080160.417
69 | 2719323.2387 | 1080170.5319
70 | 2719330.2324 | 1080183.5114
71 | 2719318.1173 | 1080186.8989
72 | 2719388.6192 | 1080200.2723
73 | 2719315.2346 | 1080196.0285
74 | 2719308.2646 | 1080218.1033
75 | 2719304.1107 | 1080239.4049
76 | 2719304.9096 | 1080251.7508
77 | 2719308.0265 | 1080261.2086
78 | 2719318.4365 | 1080282.0999
79 | 2719165.6877 | 1080616.8346
80 | 2719522.8608 | 1080417.933
81 | 2719531.2281 | 1080397.007
82 | 2719539.7171 | 1080375.7764
83 | 2719421.3741 | 1080416.3292

## line_std_types
| c_nf_per_km | r_ohm_per_km | x_ohm_per_km | max_i_ka | type | q_mm2 | alpha | voltage_rating
NAYY 4x50 SE | 210 | 0.642 | 0.083 | 0.142 | cs | 50 | 0.00403 | LV
NAYY 4x120 SE | 264 | 0.225 | 0.08 | 0.242 | cs | 120 | 0.00403 | LV
NAYY 4x150 SE | 261 | 0.208 | 0.08 | 0.27 | cs | 150 | 0.00403 | LV
NA2XS2Y 1x95 RM/25 12/20 kV | 216 | 0.313 | 0.132 | 0.252 | cs | 95 | 0.00403 | MV
NA2XS2Y 1x185 RM/25 12/20 kV | 273 | 0.161 | 0.117 | 0.362 | cs | 185 | 0.00403 | MV
NA2XS2Y 1x240 RM/25 12/20 kV | 304 | 0.122 | 0.112 | 0.421 | cs | 240 | 0.00403 | MV
NA2XS2Y 1x95 RM/25 6/10 kV | 315 | 0.313 | 0.123 | 0.249 | cs | 95 | 0.00403 | MV
NA2XS2Y 1x185 RM/25 6/10 kV | 406 | 0.161 | 0.11 | 0.358 | cs | 185 | 0.00403 | MV
NA2XS2Y 1x240 RM/25 6/10 kV | 456 | 0.122 | 0.105 | 0.416 | cs | 240 | 0.00403 | MV
NA2XS2Y 1x150 RM/25 12/20 kV | 250 | 0.206 | 0.116 | 0.319 | cs | 150 | 0.00403 | MV
NA2XS2Y 1x120 RM/25 12/20 kV | 230 | 0.253 | 0.119 | 0.283 | cs | 120 | 0.00403 | MV
NA2XS2Y 1x70 RM/25 12/20 kV | 190 | 0.443 | 0.132 | 0.22 | cs | 70 | 0.00403 | MV
NA2XS2Y 1x150 RM/25 6/10 kV | 360 | 0.206 | 0.11 | 0.315 | cs | 150 | 0.00403 | MV
NA2XS2Y 1x120 RM/25 6/10 kV | 340 | 0.253 | 0.113 | 0.28 | cs | 120 | 0.00403 | MV
NA2XS2Y 1x70 RM/25 6/10 kV | 280 | 0.443 | 0.123 | 0.217 | cs | 70 | 0.00403 | MV
N2XS(FL)2Y 1x120 RM/35 64/110 kV | 112 | 0.153 | 0.166 | 0.366 | cs | 120 | 0.00393 | HV
N2XS(FL)2Y 1x185 RM/35 64/110 kV | 125 | 0.099 | 0.156 | 0.457 | cs | 185 | 0.00393 | HV
N2XS(FL)2Y 1x240 RM/35 64/110 kV | 135 | 0.075 | 0.149 | 0.526 | cs | 240 | 0.00393 | HV
N2XS(FL)2Y 1x300 RM/35 64/110 kV | 144 | 0.06 | 0.144 | 0.588 | cs | 300 | 0.00393 | HV
15-AL1/3-ST1A 0.4 | 11 | 1.8769 | 0.35 | 0.105 | ol | 16 | 0.00403 | LV
24-AL1/4-ST1A 0.4 | 11.25 | 1.2012 | 0.335 | 0.14 | ol | 24 | 0.00403 | LV
48-AL1/8-ST1A 0.4 | 12.2 | 0.5939 | 0.3 | 0.21 | ol | 48 | 0.00403 | LV
94-AL1/15-ST1A 0.4 | 13.2 | 0.306 | 0.29 | 0.35 | ol | 94 | 0.00403 | LV
34-AL1/6-ST1A 10.0 | 9.7 | 0.8342 | 0.36 | 0.17 | ol | 34 | 0.00403 | MV
48-AL1/8-ST1A 10.0 | 10.1 | 0.5939 | 0.35 | 0.21 | ol | 48 | 0.00403 | MV
70-AL1/11-ST1A 10.0 | 10.4 | 0.4132 | 0.339 | 0.29 | ol | 70 | 0.00403 | MV
94-AL1/15-ST1A 10.0 | 10.75 | 0.306 | 0.33 | 0.35 | ol | 94 | 0.00403 | MV
122-AL1/20-ST1A 10.0 | 11.1 | 0.2376 | 0.323 | 0.41 | ol | 122 | 0.00403 | MV
149-AL1/24-ST1A 10.0 | 11.25 | 0.194 | 0.315 | 0.47 | ol | 149 | 0.00403 | MV
34-AL1/6-ST1A 20.0 | 9.15 | 0.8342 | 0.382 | 0.17 | ol | 34 | 0.00403 | MV
48-AL1/8-ST1A 20.0 | 9.5 | 0.5939 | 0.372 | 0.21 | ol | 48 | 0.00403 | MV
70-AL1/11-ST1A 20.0 | 9.7 | 0.4132 | 0.36 | 0.29 | ol | 70 | 0.00403 | MV
94-AL1/15-ST1A 20.0 | 10 | 0.306 | 0.35 | 0.35 | ol | 94 | 0.00403 | MV
122-AL1/20-ST1A 20.0 | 10.3 | 0.2376 | 0.344 | 0.41 | ol | 122 | 0.00403 | MV
149-AL1/24-ST1A 20.0 | 10.5 | 0.194 | 0.337 | 0.47 | ol | 149 | 0.00403 | MV
184-AL1/30-ST1A 20.0 | 10.75 | 0.1571 | 0.33 | 0.535 | ol | 184 | 0.00403 | MV
243-AL1/39-ST1A 20.0 | 11 | 0.1188 | 0.32 | 0.645 | ol | 243 | 0.00403 | MV
48-AL1/8-ST1A 110.0 | 8 | 0.5939 | 0.46 | 0.21 | ol | 48 | 0.00403 | HV
70-AL1/11-ST1A 110.0 | 8.4 | 0.4132 | 0.45 | 0.29 | ol | 70 | 0.00403 | HV
94-AL1/15-ST1A 110.0 | 8.65 | 0.306 | 0.44 | 0.35 | ol | 94 | 0.00403 | HV
122-AL1/20-ST1A 110.0 | 8.5 | 0.2376 | 0.43 | 0.41 | ol | 122 | 0.00403 | HV
149-AL1/24-ST1A 110.0 | 8.75 | 0.194 | 0.41 | 0.47 | ol | 149 | 0.00403 | HV
184-AL1/30-ST1A 110.0 | 8.8 | 0.1571 | 0.4 | 0.535 | ol | 184 | 0.00403 | HV
243-AL1/39-ST1A 110.0 | 9 | 0.1188 | 0.39 | 0.645 | ol | 243 | 0.00403 | HV
305-AL1/39-ST1A 110.0 | 9.2 | 0.0949 | 0.38 | 0.74 | ol | 305 | 0.00403 | HV
490-AL1/64-ST1A 110.0 | 9.75 | 0.059 | 0.37 | 0.96 | ol | 490 | 0.00403 | HV
679-AL1/86-ST1A 110.0 | 9.95 | 0.042 | 0.36 | 1.15 | ol | 679 | 0.00403 | HV
490-AL1/64-ST1A 220.0 | 10 | 0.059 | 0.285 | 0.96 | ol | 490 | 0.00403 | HV
679-AL1/86-ST1A 220.0 | 11.7 | 0.042 | 0.275 | 1.15 | ol | 679 | 0.00403 | HV
490-AL1/64-ST1A 380.0 | 11 | 0.059 | 0.253 | 0.96 | ol | 490 | 0.00403 | HV
679-AL1/86-ST1A 380.0 | 14.6 | 0.042 | 0.25 | 1.15 | ol | 679 | 0.00403 | HV

## trafo_std_types
| i0_percent | pfe_kw | vkr_percent | sn_mva | vn_lv_kv | vn_hv_kv | vk_percent | shift_degree | vector_group | tap_side | tap_neutral | tap_min | tap_max | tap_step_degree | tap_step_percent | tap_phase_shifter
160 MVA 380/110 kV | 0.06 | 60 | 0.25 | 160 | 110 | 380 | 12.2 | 0 | Yy0 | hv | 0 | -9 | 9 | 0 | 1.5 | FALSE
100 MVA 220/110 kV | 0.06 | 55 | 0.26 | 100 | 110 | 220 | 12 | 0 | Yy0 | hv | 0 | -9 | 9 | 0 | 1.5 | FALSE
63 MVA 110/20 kV | 0.04 | 22 | 0.32 | 63 | 20 | 110 | 18 | 150 | YNd5 | hv | 0 | -9 | 9 | 0 | 1.5 | FALSE
40 MVA 110/20 kV | 0.05 | 18 | 0.34 | 40 | 20 | 110 | 16.2 | 150 | YNd5 | hv | 0 | -9 | 9 | 0 | 1.5 | FALSE
25 MVA 110/20 kV | 0.07 | 14 | 0.41 | 25 | 20 | 110 | 12 | 150 | YNd5 | hv | 0 | -9 | 9 | 0 | 1.5 | FALSE
63 MVA 110/10 kV | 0.04 | 22 | 0.32 | 63 | 10 | 110 | 18 | 150 | YNd5 | hv | 0 | -9 | 9 | 0 | 1.5 | FALSE
40 MVA 110/10 kV | 0.05 | 18 | 0.34 | 40 | 10 | 110 | 16.2 | 150 | YNd5 | hv | 0 | -9 | 9 | 0 | 1.5 | FALSE
25 MVA 110/10 kV | 0.07 | 14 | 0.41 | 25 | 10 | 110 | 12 | 150 | YNd5 | hv | 0 | -9 | 9 | 0 | 1.5 | FALSE
0.25 MVA 20/0.4 kV | 0.32 | 0.8 | 1.44 | 0.25 | 0.4 | 20 | 6 | 150 | Yzn5 | hv | 0 | -2 | 2 | 0 | 2.5 | FALSE
0.4 MVA 20/0.4 kV | 0.3375 | 1.35 | 1.425 | 0.4 | 0.4 | 20 | 6 | 150 | Dyn5 | hv | 0 | -2 | 2 | 0 | 2.5 | FALSE
0.63 MVA 20/0.4 kV | 0.2619 | 1.65 | 1.206 | 0.63 | 0.4 | 20 | 6 | 150 | Dyn5 | hv | 0 | -2 | 2 | 0 | 2.5 | FALSE
0.25 MVA 10/0.4 kV | 0.24 | 0.6 | 1.2 | 0.25 | 0.4 | 10 | 4 | 150 | Dyn5 | hv | 0 | -2 | 2 | 0 | 2.5 | FALSE
0.4 MVA 10/0.4 kV | 0.2375 | 0.95 | 1.325 | 0.4 | 0.4 | 10 | 4 | 150 | Dyn5 | hv | 0 | -2 | 2 | 0 | 2.5 | FALSE
0.63 MVA 10/0.4 kV | 0.1873 | 1.18 | 1.0794 | 0.63 | 0.4 | 10 | 4 | 150 | Dyn5 | hv | 0 | -2 | 2 | 0 | 2.5 | FALSE

## trafo3w_std_types
| sn_hv_mva | sn_mv_mva | sn_lv_mva | vn_hv_kv | vn_mv_kv | vn_lv_kv | vk_hv_percent | vk_mv_percent | vk_lv_percent | vkr_hv_percent | vkr_mv_percent | vkr_lv_percent | pfe_kw | i0_percent | shift_mv_degree | shift_lv_degree | vector_group | tap_side | tap_neutral | tap_min | tap_max | tap_step_percent
63/25/38 MVA 110/20/10 kV | 63 | 25 | 38 | 110 | 20 | 10 | 10.4 | 10.4 | 10.4 | 0.28 | 0.32 | 0.35 | 35 | 0.89 | 0 | 0 | YN0yn0yn0 | hv | 0 | -10 | 10 | 1.2
63/25/38 MVA 110/10/10 kV | 63 | 25 | 38 | 110 | 10 | 10 | 10.4 | 10.4 | 10.4 | 0.28 | 0.32 | 0.35 | 35 | 0.89 | 0 | 0 | YN0yn0yn0 | hv | 0 | -10 | 10 | 1.2

## fuse_std_types
| fuse_type | i_rated_a | t_avg | t_min | t_total | x_avg | x_min | x_total
HV 100A | HV 100A | 100 | 0 | [10.0, 3.64, 0.854, 0.281, 0.1, 0.0531, 0.022, 0.01] | [10.0, 4.267, 1.21, 0.403, 0.1, 0.058, 0.022, 0.01] | 0 | [300.0, 350.0, 450.0, 550.0, 700.0, 850.0, 1200.0, 1752.0] | [600.0, 700.0, 900.0, 1150.0, 1665.0, 2000.0, 3000.0, 4313.0]
HV 10A | HV 10A | 10 | 0 | [10.0, 1675.0, 0.344, 0.156, 0.1, 0.0417, 0.0171, 0.01] | [10.0, 1.3, 0.3, 0.155, 0.1, 0.0555, 0.023, 0.01] | 0 | [30.0, 32.0, 35.0, 37.0, 39.0, 50.0, 70.0, 88.0] | [60.0, 70.0, 80.0, 87.0, 94.0, 110.0, 150.0, 216.0]
HV 125A | HV 125A | 125 | 0 | [10.0, 1.82, 0.344, 0.1, 0.0467, 0.0269, 0.01] | [10.0, 2.478, 0.426, 0.1, 0.0427, 0.0211, 0.01] | 0 | [375.0, 500.0, 700.0, 925.0, 1200.0, 1500.0, 2341.0] | [750.0, 1000.0, 1500.0, 2200.0, 3000.0, 4000.0, 5765.0]
HV 160A | HV 160A | 160 | 0 | [10.0, 4.15, 1.03, 0.198, 0.1, 0.051, 0.0172, 0.01] | [10.0, 2.3, 0.734, 0.274, 0.1, 0.046, 0.0177, 0.01] | 0 | [480.0, 550.0, 700.0, 1000.0, 1260.0, 1600.0, 2500.0, 3227.0] | [960.0, 1300.0, 1700.0, 2200.0, 2996.0, 4000.0, 6000.0, 7946.0]
HV 16A | HV 16A | 16 | 0 | [10.0, 0.352, 0.164, 0.1, 0.0649, 0.0342, 0.01] | [10.0, 2.34, 0.722, 0.181, 0.1, 0.055, 0.0296, 0.01] | 0 | [48.0, 60.0, 65.0, 71.0, 80.0, 100.0, 162.0] | [96.0, 110.0, 125.0, 150.0, 168.0, 200.0, 250.0, 398.0]
HV 200A | HV 200A | 200 | 0 | [10.0, 4.267, 1.21, 0.403, 0.1, 0.058, 0.022, 0.01] | [10.0, 3.73, 1.654, 0.328, 0.1, 0.0531, 0.019, 0.01] | 0 | [600.0, 700.0, 900.0, 1150.0, 1665.0, 2000.0, 3000.0, 4313.0] | [1200.0, 1500.0, 1800.0, 2700.0, 3960.0, 5000.0, 7500.0, 10620.0]
HV 20A | HV 20A | 20 | 0 | [10.0, 1.3, 0.3, 0.155, 0.1, 0.0555, 0.023, 0.01] | [10.0, 1.3, 0.161, 0.1, 0.0611, 0.0399, 0.0141, 0.01] | 0 | [60.0, 70.0, 80.0, 87.0, 94.0, 110.0, 150.0, 216.0] | [120.0, 150.0, 200.0, 223.0, 260.0, 300.0, 450.0, 532.0]
HV 25A | HV 25A | 25 | 0 | [10.0, 2.512, 0.833, 0.299, 0.1, 0.0372, 0.0223, 0.01] | [10.0, 3.125, 0.597, 0.198, 0.1, 0.0378, 0.022, 0.01] | 0 | [75.0, 82.0, 90.0, 100.0, 124.0, 170.0, 200.0, 289.0] | [150.0, 170.0, 210.0, 250.0, 294.0, 400.0, 500.0, 711.0]
HV 31.5A | HV 31.5A | 31.5 | 0 | [10.0, 2.34, 0.722, 0.181, 0.1, 0.055, 0.0296, 0.01] | [10.0, 2.84, 0.368, 0.164, 0.1, 0.0621, 0.0378, 0.0195, 0.01] | 0 | [95.0, 110.0, 125.0, 150.0, 165.0, 200.0, 250.0, 390.0] | [189.0, 220.0, 300.0, 350.0, 393.0, 450.0, 530.0, 700.0, 960.0]
HV 40A | HV 40A | 40 | 0 | [10.0, 1.3, 0.161, 0.1, 0.0611, 0.0399, 0.0141, 0.01] | [10.0, 2.05, 0.369, 0.198, 0.1, 0.051, 0.0298, 0.01] | 0 | [120.0, 150.0, 200.0, 223.0, 260.0, 300.0, 450.0, 532.0] | [240.0, 300.0, 400.0, 450.0, 530.0, 650.0, 800.0, 1311.0]
HV 50A | HV 50A | 50 | 0 | [10.0, 3.215, 0.597, 0.198, 0.1, 0.0378, 0.022, 0.01] | [10.0, 3.64, 0.854, 0.281, 0.1, 0.0531, 0.022, 0.01] | 0 | [150.0, 170.0, 210.0, 250.0, 294.0, 400.0, 500.0, 711.0] | [300.0, 350.0, 450.0, 550.0, 700.0, 850.0, 1200.0, 1752.0]
HV 6.3A | HV 6.3A | 6.3 | 0 | [10.0, 1.39, 0.344, 0.168, 0.1, 0.056, 0.0263, 0.01] | [10.0, 1.711, 0.516, 0.198, 0.1, 0.0634, 0.0303, 0.01] | 0 | [19.0, 19.5, 20.4, 20.8, 22.0, 25.0, 32.0, 48.0] | [38.0, 40.0, 43.0, 48.0, 53.0, 60.0, 75.0, 118.0]
HV 63A | HV 63A | 63 | 0 | [10.0, 2.84, 0.368, 0.164, 0.1, 0.0621, 0.0378, 0.0195, 0.01] | [10.0, 1.82, 0.344, 0.1, 0.0467, 0.0269, 0.01] | 0 | [189.0, 220.0, 300.0, 350.0, 393.0, 450.0, 530.0, 700.0, 961.0] | [378.0, 500.0, 700.0, 934.0, 1200.0, 1500.0, 2366.0]
HV 80A | HV 80A | 80 | 0 | [10.0, 2.05, 0.369, 0.198, 0.1, 0.051, 0.0298, 0.01] | [10.0, 4.15, 1.03, 0.198, 0.1, 0.051, 0.0172, 0.01] | 0 | [240.0, 300.0, 400.0, 450.0, 530.0, 650.0, 800.0, 1311.0] | [480.0, 550.0, 700.0, 1000.0, 1260.0, 1600.0, 2500.0, 3227.0]
Siemens NH-1-100 | Siemens NH-1-100 | 100 | [5400.0, 2000.0, 400.0, 20.0, 1.0, 0.2, 0.012, 0.004] | 0 | 0 | [150.0, 190.0, 250.0, 430.0, 900.0, 1250.0, 2700.0, 3600.0] | 0 | 0
Siemens NH-1-125 | Siemens NH-1-125 | 125 | [4800.0, 120.0, 7.0, 0.1, 0.004] | 0 | 0 | [180.0, 400.0, 740.0, 2000.0, 4250.0] | 0 | 0
Siemens NH-1-16 | Siemens NH-1-16 | 16 | [4000.0, 400.0, 2.0, 0.1, 0.04, 0.01] | 0 | 0 | [26.0, 35.0, 75.0, 150.0, 200.0, 300.0] | 0 | 0
Siemens NH-1-160 | Siemens NH-1-160 | 160 | [4800.0, 120.0, 7.0, 0.1, 0.004] | 0 | 0 | [210.0, 500.0, 900.0, 2300.0, 5000.0] | 0 | 0
Siemens NH-1-25 | Siemens NH-1-25 | 25 | [4000.0, 1000.0, 10.0, 0.2, 0.02, 0.01] | 0 | 0 | [40.0, 50.0, 100.0, 210.0, 400.0, 500.0] | 0 | 0
Siemens NH-1-50 | Siemens NH-1-50 | 50 | [4000.0, 40.0, 4.0, 1.0, 0.02, 0.01] | 0 | 0 | [86.0, 200.0, 300.0, 400.0, 1000.0, 1280.0] | 0 | 0
Siemens NH-1-63 | Siemens NH-1-63 | 63 | [4000.0, 100.0, 10.0, 2.0, 0.04, 0.01] | 0 | 0 | [100.0, 200.0, 300.0, 400.0, 1000.0, 1500.0] | 0 | 0
Siemens NH-1-80 | Siemens NH-1-80 | 80 | [4800.0, 120.0, 7.0, 0.1, 0.01] | 0 | 0 | [150.58, 250.0, 450.0, 1150.0, 2470.0] | 0 | 0
Siemens NH-2-1000 | Siemens NH-2-1000 | 1000 | [4800.0, 120.0, 7.0, 0.1, 0.004] | 0 | 0 | [1900.0, 3500.0, 8400.0, 24000.0, 52000.0] | 0 | 0
Siemens NH-2-200 | Siemens NH-2-200 | 200 | [4800.0, 120.0, 7.0, 0.1, 0.004] | 0 | 0 | [280.0, 650.0, 1200.0, 3000.0, 7000.0] | 0 | 0
Siemens NH-2-224 | Siemens NH-2-224 | 224 | [4800.0, 120.0, 7.0, 0.2, 0.04, 0.004] | 0 | 0 | [400.0, 750.0, 1453.0, 3025.0, 4315.0, 7600.0] | 0 | 0
Siemens NH-2-250 | Siemens NH-2-250 | 250 | [4800.0, 120.0, 7.0, 0.1, 0.004] | 0 | 0 | [450.0, 800.0, 1650.0, 4000.0, 8500.0] | 0 | 0
Siemens NH-2-315 | Siemens NH-2-315 | 315 | [4800.0, 120.0, 7.0, 0.1, 0.004] | 0 | 0 | [550.0, 920.0, 1900.0, 5000.0, 11000.0] | 0 | 0
Siemens NH-2-355 | Siemens NH-2-355 | 355 | [4800.0, 120.0, 6.0, 0.1, 0.004] | 0 | 0 | [650.0, 1116.27, 2350.0, 5840.0, 12790.0] | 0 | 0
Siemens NH-2-400 | Siemens NH-2-400 | 400 | [4800.0, 120.0, 7.0, 0.1, 0.004] | 0 | 0 | [720.0, 1350.0, 2800.0, 6500.0, 15000.0] | 0 | 0
Siemens NH-2-425 | Siemens NH-2-425 | 425 | [4800.0, 120.0, 7.0, 0.1, 0.004] | 0 | 0 | [850.0, 1500.0, 3050.0, 7500.0, 16500.0] | 0 | 0
Siemens NH-2-630 | Siemens NH-2-630 | 630 | [4800.0, 120.0, 7.0, 0.1, 0.004] | 0 | 0 | [1200.0, 2000.0, 4800.0, 12000.0, 26000.0] | 0 | 0

## dtypes
| element | column | dtype
0 | bus | name | object
1 | bus | vn_kv | float64
2 | bus | type | object
3 | bus | zone | object
4 | bus | in_service | bool
5 | load | name | object
6 | load | bus | uint32
7 | load | p_mw | float64
8 | load | q_mvar | float64
9 | load | const_z_percent | float64
10 | load | const_i_percent | float64
11 | load | sn_mva | float64
12 | load | scaling | float64
13 | load | in_service | bool
14 | load | type | object
15 | ext_grid | name | object
16 | ext_grid | bus | uint32
17 | ext_grid | vm_pu | float64
18 | ext_grid | va_degree | float64
19 | ext_grid | slack_weight | float64
20 | ext_grid | in_service | bool
21 | line | name | object
22 | line | std_type | object
23 | line | from_bus | uint32
24 | line | to_bus | uint32
25 | line | length_km | float64
26 | line | r_ohm_per_km | float64
27 | line | x_ohm_per_km | float64
28 | line | c_nf_per_km | float64
29 | line | g_us_per_km | float64
30 | line | max_i_ka | float64
31 | line | df | float64
32 | line | parallel | uint32
33 | line | type | object
34 | line | in_service | bool
35 | trafo | name | object
36 | trafo | std_type | object
37 | trafo | hv_bus | uint32
38 | trafo | lv_bus | uint32
39 | trafo | sn_mva | float64
40 | trafo | vn_hv_kv | float64
41 | trafo | vn_lv_kv | float64
42 | trafo | vk_percent | float64
43 | trafo | vkr_percent | float64
44 | trafo | pfe_kw | float64
45 | trafo | i0_percent | float64
46 | trafo | shift_degree | float64
47 | trafo | tap_side | object
48 | trafo | tap_neutral | int32
49 | trafo | tap_min | int32
50 | trafo | tap_max | int32
51 | trafo | tap_step_percent | float64
52 | trafo | tap_step_degree | float64
53 | trafo | tap_pos | int32
54 | trafo | tap_phase_shifter | bool
55 | trafo | parallel | uint32
56 | trafo | df | float64
57 | trafo | in_service | bool
58 | line_geodata | coords | object
59 | bus_geodata | x | float64
60 | bus_geodata | y | float64
61 | bus_geodata | coords | object

## parameters
| version | format_version | converged | OPF_converged | name | f_hz | sn_mva
0 | 2.14.6 | 2.14.0 | FALSE | FALSE |  | 50 | 1