## bus
| name | vn_kv | type | zone | in_service
0 | bus_LV_5254-18_0_4_node_0 | 0.4 | n |  | TRUE
1 | bus_LV_5254-18_0_4_node_2 | 0.4 | n |  | TRUE
2 | bus_LV_5254-18_0_4_node_5 | 0.4 | n |  | TRUE
3 | bus_LV_5254-18_0_4_node_6 | 0.4 | n |  | TRUE
4 | bus_LV_5254-18_0_4_node_3 | 0.4 | n |  | TRUE
5 | bus_LV_5254-18_0_4_node_115 | 0.4 | n |  | TRUE
6 | bus_LV_5254-18_0_4_node_116 | 0.4 | n |  | TRUE
7 | bus_LV_5254-18_0_4_node_113 | 0.4 | n |  | TRUE
8 | bus_LV_5254-18_0_4_node_120 | 0.4 | n |  | TRUE
9 | bus_LV_5254-18_0_4_node_121 | 0.4 | n |  | TRUE
10 | bus_LV_5254-18_0_4_node_109 | 0.4 | n |  | TRUE
11 | bus_LV_5254-18_0_4_node_111 | 0.4 | n |  | TRUE
12 | bus_LV_5254-18_0_4_node_119 | 0.4 | n |  | TRUE
13 | bus_LV_5254-18_0_4_node_122 | 0.4 | n |  | TRUE
14 | bus_LV_5254-18_0_4_node_52 | 0.4 | n |  | TRUE
15 | bus_LV_5254-18_0_4_node_53 | 0.4 | n |  | TRUE
16 | bus_LV_5254-18_0_4_node_54 | 0.4 | n |  | TRUE
17 | bus_LV_5254-18_0_4_node_55 | 0.4 | n |  | TRUE
18 | bus_LV_5254-18_0_4_node_56 | 0.4 | n |  | TRUE
19 | bus_LV_5254-18_0_4_node_57 | 0.4 | n |  | TRUE
20 | bus_LV_5254-18_0_4_node_68 | 0.4 | n |  | TRUE
21 | bus_LV_5254-18_0_4_node_67 | 0.4 | n |  | TRUE
22 | bus_LV_5254-18_0_4_node_61 | 0.4 | n |  | TRUE
23 | bus_LV_5254-18_0_4_node_62 | 0.4 | n |  | TRUE
24 | bus_LV_5254-18_0_4_node_63 | 0.4 | n |  | TRUE
25 | bus_LV_5254-18_0_4_node_64 | 0.4 | n |  | TRUE
26 | bus_LV_5254-18_0_4_node_65 | 0.4 | n |  | TRUE
27 | bus_LV_5254-18_0_4_node_66 | 0.4 | n |  | TRUE
28 | bus_LV_5254-18_0_4_node_69 | 0.4 | n |  | TRUE
29 | bus_LV_5254-18_0_4_node_72 | 0.4 | n |  | TRUE
30 | bus_LV_5254-18_0_4_node_99 | 0.4 | n |  | TRUE
31 | bus_LV_5254-18_0_4_node_76 | 0.4 | n |  | TRUE
32 | bus_LV_5254-18_0_4_node_70 | 0.4 | n |  | TRUE
33 | bus_LV_5254-18_0_4_node_98 | 0.4 | n |  | TRUE
34 | bus_LV_5254-18_0_4_node_71 | 0.4 | n |  | TRUE
35 | bus_LV_5254-18_0_4_node_73 | 0.4 | n |  | TRUE
36 | bus_LV_5254-18_0_4_node_74 | 0.4 | n |  | TRUE
37 | bus_LV_5254-18_0_4_node_77 | 0.4 | n |  | TRUE
38 | bus_LV_5254-18_0_4_node_75 | 0.4 | n |  | TRUE
39 | bus_LV_5254-18_0_4_node_146 | 0.4 | n |  | TRUE
40 | bus_LV_5254-18_0_4_node_114 | 0.4 | n |  | TRUE
41 | bus_LV_5254-18_0_4_node_100 | 0.4 | n |  | TRUE
42 | bus_LV_5254-18_0_4_node_82 | 0.4 | n |  | TRUE
43 | bus_LV_5254-18_0_4_node_78 | 0.4 | n |  | TRUE
44 | bus_LV_5254-18_0_4_node_145 | 0.4 | n |  | TRUE
45 | bus_LV_5254-18_0_4_node_112 | 0.4 | n |  | TRUE
46 | bus_LV_5254-18_0_4_node_101 | 0.4 | n |  | TRUE
47 | bus_LV_5254-18_0_4_node_108 | 0.4 | n |  | TRUE
48 | bus_LV_5254-18_0_4_node_79 | 0.4 | n |  | TRUE
49 | bus_LV_5254-18_0_4_node_80 | 0.4 | n |  | TRUE
50 | bus_LV_5254-18_0_4_node_81 | 0.4 | n |  | TRUE
51 | bus_LV_5254-18_0_4_node_83 | 0.4 | n |  | TRUE
52 | bus_LV_5254-18_0_4_node_94 | 0.4 | n |  | TRUE
53 | bus_LV_5254-18_0_4_node_84 | 0.4 | n |  | TRUE
54 | bus_LV_5254-18_0_4_node_93 | 0.4 | n |  | TRUE
55 | bus_LV_5254-18_0_4_node_85 | 0.4 | n |  | TRUE
56 | bus_LV_5254-18_0_4_node_86 | 0.4 | n |  | TRUE
57 | bus_LV_5254-18_0_4_node_87 | 0.4 | n |  | TRUE
58 | bus_LV_5254-18_0_4_node_88 | 0.4 | n |  | TRUE
59 | bus_LV_5254-18_0_4_node_89 | 0.4 | n |  | TRUE
60 | bus_LV_5254-18_0_4_node_90 | 0.4 | n |  | TRUE
61 | bus_LV_5254-18_0_4_node_91 | 0.4 | n |  | TRUE
62 | bus_LV_5254-18_0_4_node_92 | 0.4 | n |  | TRUE
63 | bus_LV_5254-18_0_4_node_95 | 0.4 | n |  | TRUE
64 | bus_LV_5254-18_0_4_node_96 | 0.4 | n |  | TRUE
65 | bus_LV_5254-18_0_4_node_97 | 0.4 | n |  | TRUE
66 | bus_LV_5254-18_0_4_node_102 | 0.4 | n |  | TRUE
67 | bus_LV_5254-18_0_4_node_103 | 0.4 | n |  | TRUE
68 | bus_LV_5254-18_0_4_node_104 | 0.4 | n |  | TRUE
69 | bus_LV_5254-18_0_4_node_105 | 0.4 | n |  | TRUE
70 | bus_LV_5254-18_0_4_node_106 | 0.4 | n |  | TRUE
71 | bus_LV_5254-18_0_4_node_107 | 0.4 | n |  | TRUE
72 | bus_LV_5254-18_0_4_node_142 | 0.4 | n |  | TRUE
73 | bus_LV_5254-18_0_4_node_140 | 0.4 | n |  | TRUE
74 | bus_LV_5254-18_0_4_node_110 | 0.4 | n |  | TRUE
75 | bus_LV_5254-18_0_4_node_117 | 0.4 | n |  | TRUE
76 | bus_LV_5254-18_0_4_node_118 | 0.4 | n |  | TRUE
77 | bus_LV_5254-18_0_4_node_123 | 0.4 | n |  | TRUE
78 | bus_LV_5254-18_0_4_node_128 | 0.4 | n |  | TRUE
79 | bus_LV_5254-18_0_4_node_126 | 0.4 | n |  | TRUE
80 | bus_LV_5254-18_0_4_node_124 | 0.4 | n |  | TRUE
81 | bus_LV_5254-18_0_4_node_125 | 0.4 | n |  | TRUE
82 | bus_LV_5254-18_0_4_node_127 | 0.4 | n |  | TRUE
83 | bus_LV_5254-18_0_4_node_129 | 0.4 | n |  | TRUE
84 | bus_LV_5254-18_0_4_node_130 | 0.4 | n |  | TRUE
85 | bus_LV_5254-18_0_4_node_141 | 0.4 | n |  | TRUE
86 | bus_LV_5254-18_0_4_node_131 | 0.4 | n |  | TRUE
87 | bus_LV_5254-18_0_4_node_143 | 0.4 | n |  | TRUE
88 | bus_LV_5254-18_0_4_node_139 | 0.4 | n |  | TRUE
89 | bus_LV_5254-18_0_4_node_132 | 0.4 | n |  | TRUE
90 | bus_LV_5254-18_0_4_node_133 | 0.4 | n |  | TRUE
91 | bus_LV_5254-18_0_4_node_134 | 0.4 | n |  | TRUE
92 | bus_LV_5254-18_0_4_node_135 | 0.4 | n |  | TRUE
93 | bus_LV_5254-18_0_4_node_136 | 0.4 | n |  | TRUE
94 | bus_LV_5254-18_0_4_node_137 | 0.4 | n |  | TRUE
95 | bus_LV_5254-18_0_4_node_138 | 0.4 | n |  | TRUE
96 | bus_LV_5254-18_0_4_node_144 | 0.4 | n |  | TRUE
97 | bus_MV_259_0_node_24 | 20 | n |  | TRUE

## load
| name | bus | p_mw | q_mvar | const_z_percent | const_i_percent | sn_mva | scaling | in_service | type
0 | LV_5254-18_0_4_load_0 | 0 | 0.0084158 | 0.0021092 | 0 | 0 |  | 1 | TRUE | wye
1 | LV_5254-18_0_4_load_5 | 2 | 0.0053311 | 0.0013361 | 0 | 0 |  | 1 | TRUE | wye
2 | LV_5254-18_0_4_load_6 | 3 | 0.0029502 | 0.0007394 | 0 | 0 |  | 1 | TRUE | wye
3 | LV_5254-18_0_4_load_115 | 5 | 0.0032805 | 0.00082218 | 0 | 0 |  | 1 | TRUE | wye
4 | LV_5254-18_0_4_load_116 | 6 | 0.0084609 | 0.0021205 | 0 | 0 |  | 1 | TRUE | wye
5 | LV_5254-18_0_4_load_113 | 7 | 0.00505 | 0.0012656 | 0 | 0 |  | 1 | TRUE | wye
6 | LV_5254-18_0_4_load_120 | 8 | 0.0024108 | 0.00060421 | 0 | 0 |  | 1 | TRUE | wye
7 | LV_5254-18_0_4_load_121 | 9 | 0.0053725 | 0.0013465 | 0 | 0 |  | 1 | TRUE | wye
8 | LV_5254-18_0_4_load_109 | 10 | 0.0031099 | 0.00077942 | 0 | 0 |  | 1 | TRUE | wye
9 | LV_5254-18_0_4_load_111 | 11 | 0.0080557 | 0.002019 | 0 | 0 |  | 1 | TRUE | wye
10 | LV_5254-18_0_4_load_122 | 13 | 0.0042514 | 0.0010655 | 0 | 0 |  | 1 | TRUE | wye
11 | LV_5254-18_0_4_load_52 | 14 | 0.0019844 | 0.00049733 | 0 | 0 |  | 1 | TRUE | wye
12 | LV_5254-18_0_4_load_54 | 16 | 0.0031978 | 0.00080145 | 0 | 0 |  | 1 | TRUE | wye
13 | LV_5254-18_0_4_load_55 | 17 | 0.0037812 | 0.00094767 | 0 | 0 |  | 1 | TRUE | wye
14 | LV_5254-18_0_4_load_56 | 18 | 0.0021698 | 0.00054381 | 0 | 0 |  | 1 | TRUE | wye
15 | LV_5254-18_0_4_load_57 | 19 | 0.0093432 | 0.0023416 | 0 | 0 |  | 1 | TRUE | wye
16 | LV_5254-18_0_4_load_68 | 20 | 0.001946 | 0.0004877 | 0 | 0 |  | 1 | TRUE | wye
17 | LV_5254-18_0_4_load_61 | 22 | 0.0017491 | 0.00043835 | 0 | 0 |  | 1 | TRUE | wye
18 | LV_5254-18_0_4_load_62 | 23 | 0.0017253 | 0.00043241 | 0 | 0 |  | 1 | TRUE | wye
19 | LV_5254-18_0_4_load_63 | 24 | 0.0085881 | 0.0021524 | 0 | 0 |  | 1 | TRUE | wye
20 | LV_5254-18_0_4_load_64 | 25 | 0.0050035 | 0.001254 | 0 | 0 |  | 1 | TRUE | wye
21 | LV_5254-18_0_4_load_65 | 26 | 0.0018947 | 0.00047485 | 0 | 0 |  | 1 | TRUE | wye
22 | LV_5254-18_0_4_load_66 | 27 | 0.0035095 | 0.00087957 | 0 | 0 |  | 1 | TRUE | wye
23 | LV_5254-18_0_4_load_99 | 30 | 0.0035567 | 0.0008914 | 0 | 0 |  | 1 | TRUE | wye
24 | LV_5254-18_0_4_load_76 | 31 | 0.0063969 | 0.0016032 | 0 | 0 |  | 1 | TRUE | wye
25 | LV_5254-18_0_4_load_70 | 32 | 0.0090067 | 0.0022573 | 0 | 0 |  | 1 | TRUE | wye
26 | LV_5254-18_0_4_load_98 | 33 | 0.0031893 | 0.00079931 | 0 | 0 |  | 1 | TRUE | wye
27 | LV_5254-18_0_4_load_73 | 35 | 0.0085869 | 0.0021521 | 0 | 0 |  | 1 | TRUE | wye
28 | LV_5254-18_0_4_load_146 | 39 | 0.011422 | 0.0028627 | 0 | 0 |  | 1 | TRUE | wye
29 | LV_5254-18_0_4_load_114 | 40 | 0.0066031 | 0.0016549 | 0 | 0 |  | 1 | TRUE | wye
30 | LV_5254-18_0_4_load_100 | 41 | 0.0030412 | 0.0007622 | 0 | 0 |  | 1 | TRUE | wye
31 | LV_5254-18_0_4_load_82 | 42 | 0.0043667 | 0.0010944 | 0 | 0 |  | 1 | TRUE | wye
32 | LV_5254-18_0_4_load_78 | 43 | 0.0024943 | 0.00062513 | 0 | 0 |  | 1 | TRUE | wye
33 | LV_5254-18_0_4_load_145 | 44 | 0.0051553 | 0.001292 | 0 | 0 |  | 1 | TRUE | wye
34 | LV_5254-18_0_4_load_112 | 45 | 0.004878 | 0.0012225 | 0 | 0 |  | 1 | TRUE | wye
35 | LV_5254-18_0_4_load_101 | 46 | 0.0069697 | 0.0017468 | 0 | 0 |  | 1 | TRUE | wye
36 | LV_5254-18_0_4_load_108 | 47 | 0.0039132 | 0.00098074 | 0 | 0 |  | 1 | TRUE | wye
37 | LV_5254-18_0_4_load_80 | 49 | 0.0033798 | 0.00084707 | 0 | 0 |  | 1 | TRUE | wye
38 | LV_5254-18_0_4_load_81 | 50 | 0.012187 | 0.0030542 | 0 | 0 |  | 1 | TRUE | wye
39 | LV_5254-18_0_4_load_83 | 51 | 0.0033786 | 0.00084675 | 0 | 0 |  | 1 | TRUE | wye
40 | LV_5254-18_0_4_load_94 | 52 | 0.01251 | 0.0031352 | 0 | 0 |  | 1 | TRUE | wye
41 | LV_5254-18_0_4_load_84 | 53 | 0.0030575 | 0.00076628 | 0 | 0 |  | 1 | TRUE | wye
42 | LV_5254-18_0_4_load_85 | 55 | 0.0042267 | 0.0010593 | 0 | 0 |  | 1 | TRUE | wye
43 | LV_5254-18_0_4_load_86 | 56 | 0.0064728 | 0.0016222 | 0 | 0 |  | 1 | TRUE | wye
44 | LV_5254-18_0_4_load_87 | 57 | 0.0046574 | 0.0011673 | 0 | 0 |  | 1 | TRUE | wye
45 | LV_5254-18_0_4_load_88 | 58 | 0.0024458 | 0.00061297 | 0 | 0 |  | 1 | TRUE | wye
46 | LV_5254-18_0_4_load_89 | 59 | 0.0025811 | 0.00064688 | 0 | 0 |  | 1 | TRUE | wye
47 | LV_5254-18_0_4_load_90 | 60 | 0.005728 | 0.0014356 | 0 | 0 |  | 1 | TRUE | wye
48 | LV_5254-18_0_4_load_91 | 61 | 0.0023301 | 0.00058397 | 0 | 0 |  | 1 | TRUE | wye
49 | LV_5254-18_0_4_load_92 | 62 | 0.002677 | 0.00067093 | 0 | 0 |  | 1 | TRUE | wye
50 | LV_5254-18_0_4_load_95 | 63 | 0.0032805 | 0.00082217 | 0 | 0 |  | 1 | TRUE | wye
51 | LV_5254-18_0_4_load_96 | 64 | 0.0053146 | 0.001332 | 0 | 0 |  | 1 | TRUE | wye
52 | LV_5254-18_0_4_load_97 | 65 | 0.0034009 | 0.00085235 | 0 | 0 |  | 1 | TRUE | wye
53 | LV_5254-18_0_4_load_102 | 66 | 0.0023499 | 0.00058893 | 0 | 0 |  | 1 | TRUE | wye
54 | LV_5254-18_0_4_load_103 | 67 | 0.0023971 | 0.00060076 | 0 | 0 |  | 1 | TRUE | wye
55 | LV_5254-18_0_4_load_104 | 68 | 0.0015872 | 0.00039778 | 0 | 0 |  | 1 | TRUE | wye
56 | LV_5254-18_0_4_load_105 | 69 | 0.0053549 | 0.0013421 | 0 | 0 |  | 1 | TRUE | wye
57 | LV_5254-18_0_4_load_106 | 70 | 0.0076539 | 0.0019183 | 0 | 0 |  | 1 | TRUE | wye
58 | LV_5254-18_0_4_load_107 | 71 | 0.0052311 | 0.001311 | 0 | 0 |  | 1 | TRUE | wye
59 | LV_5254-18_0_4_load_142 | 72 | 0.0046861 | 0.0011745 | 0 | 0 |  | 1 | TRUE | wye
60 | LV_5254-18_0_4_load_140 | 73 | 0.0072363 | 0.0018136 | 0 | 0 |  | 1 | TRUE | wye
61 | LV_5254-18_0_4_load_110 | 74 | 0.0064304 | 0.0016116 | 0 | 0 |  | 1 | TRUE | wye
62 | LV_5254-18_0_4_load_117 | 75 | 0.0024565 | 0.00061567 | 0 | 0 |  | 1 | TRUE | wye
63 | LV_5254-18_0_4_load_123 | 77 | 0.00221 | 0.00055389 | 0 | 0 |  | 1 | TRUE | wye
64 | LV_5254-18_0_4_load_128 | 78 | 0.0041683 | 0.0010447 | 0 | 0 |  | 1 | TRUE | wye
65 | LV_5254-18_0_4_load_124 | 80 | 0.0033384 | 0.00083667 | 0 | 0 |  | 1 | TRUE | wye
66 | LV_5254-18_0_4_load_125 | 81 | 0.0043761 | 0.0010967 | 0 | 0 |  | 1 | TRUE | wye
67 | LV_5254-18_0_4_load_127 | 82 | 0.0026629 | 0.00066738 | 0 | 0 |  | 1 | TRUE | wye
68 | LV_5254-18_0_4_load_129 | 83 | 0.0036785 | 0.00092192 | 0 | 0 |  | 1 | TRUE | wye
69 | LV_5254-18_0_4_load_130 | 84 | 0.00454 | 0.0011378 | 0 | 0 |  | 1 | TRUE | wye
70 | LV_5254-18_0_4_load_131 | 86 | 0.0020988 | 0.000526 | 0 | 0 |  | 1 | TRUE | wye
71 | LV_5254-18_0_4_load_143 | 87 | 0.0044672 | 0.0011196 | 0 | 0 |  | 1 | TRUE | wye
72 | LV_5254-18_0_4_load_139 | 88 | 0.0022742 | 0.00056998 | 0 | 0 |  | 1 | TRUE | wye
73 | LV_5254-18_0_4_load_132 | 89 | 0.0019425 | 0.00048682 | 0 | 0 |  | 1 | TRUE | wye
74 | LV_5254-18_0_4_load_133 | 90 | 0.0032651 | 0.00081832 | 0 | 0 |  | 1 | TRUE | wye
75 | LV_5254-18_0_4_load_134 | 91 | 0.0065439 | 0.0016401 | 0 | 0 |  | 1 | TRUE | wye
76 | LV_5254-18_0_4_load_135 | 92 | 0.0039743 | 0.00099606 | 0 | 0 |  | 1 | TRUE | wye
77 | LV_5254-18_0_4_load_136 | 93 | 0.0019347 | 0.00048489 | 0 | 0 |  | 1 | TRUE | wye
78 | LV_5254-18_0_4_load_137 | 94 | 0.0063475 | 0.0015908 | 0 | 0 |  | 1 | TRUE | wye
79 | LV_5254-18_0_4_load_138 | 95 | 0.0080088 | 0.0020072 | 0 | 0 |  | 1 | TRUE | wye
80 | LV_5254-18_0_4_load_144 | 96 | 0.0026789 | 0.00067139 | 0 | 0 |  | 1 | TRUE | wye

## ext_grid
| name | bus | vm_pu | va_degree | slack_weight | in_service
0 |  | 32 | 1 | 0 | 1 | TRUE

## line
| name | std_type | from_bus | to_bus | length_km | r_ohm_per_km | x_ohm_per_km | c_nf_per_km | g_us_per_km | max_i_ka | df | parallel | type | in_service
0 | LV_5254-18_0_4_line_0 |  | 0 | 1 | 0.020333 | 0.125 | 0.08 | 261 | 0 | 0.364 | 1 | 1 | cs | TRUE
1 | LV_5254-18_0_4_line_1 |  | 1 | 2 | 0.016527 | 0.125 | 0.08 | 261 | 0 | 0.364 | 1 | 1 | cs | TRUE
2 | LV_5254-18_0_4_line_2 |  | 1 | 3 | 0.029587 | 0.125 | 0.08 | 261 | 0 | 0.364 | 1 | 1 | cs | TRUE
3 | LV_5254-18_0_4_line_3 |  | 2 | 8 | 0.020384 | 0.125 | 0.08 | 261 | 0 | 0.364 | 1 | 1 | cs | TRUE
4 | LV_5254-18_0_4_line_4 |  | 3 | 9 | 0.0075169 | 0.125 | 0.08 | 261 | 0 | 0.364 | 1 | 1 | cs | TRUE
5 | LV_5254-18_0_4_line_5 |  | 4 | 5 | 0.023793 | 0.125 | 0.08 | 261 | 0 | 0.364 | 1 | 3 | cs | TRUE
6 | LV_5254-18_0_4_line_6 |  | 4 | 6 | 0.019192 | 0.125 | 0.08 | 261 | 0 | 0.364 | 1 | 1 | cs | TRUE
7 | LV_5254-18_0_4_line_7 |  | 4 | 7 | 0.026977 | 0.125 | 0.08 | 261 | 0 | 0.364 | 1 | 3 | cs | TRUE
8 | LV_5254-18_0_4_line_8 |  | 5 | 10 | 0.019282 | 0.125 | 0.08 | 261 | 0 | 0.364 | 1 | 3 | cs | TRUE
9 | LV_5254-18_0_4_line_9 |  | 7 | 11 | 0.021567 | 0.125 | 0.08 | 261 | 0 | 0.364 | 1 | 3 | cs | TRUE
10 | LV_5254-18_0_4_line_10 |  | 8 | 12 | 0.094727 | 0.125 | 0.08 | 261 | 0 | 0.364 | 1 | 1 | cs | TRUE
11 | LV_5254-18_0_4_line_11 |  | 9 | 13 | 0.0037155 | 0.125 | 0.08 | 261 | 0 | 0.364 | 1 | 1 | cs | TRUE
12 | LV_5254-18_0_4_line_12 |  | 10 | 47 | 0.011387 | 0.125 | 0.08 | 261 | 0 | 0.364 | 1 | 3 | cs | TRUE
13 | LV_5254-18_0_4_line_13 |  | 11 | 74 | 0.026503 | 0.125 | 0.08 | 261 | 0 | 0.364 | 1 | 3 | cs | TRUE
14 | LV_5254-18_0_4_line_14 |  | 12 | 76 | 0.085664 | 0.125 | 0.08 | 261 | 0 | 0.364 | 1 | 1 | cs | TRUE
15 | LV_5254-18_0_4_line_15 |  | 13 | 77 | 0.0016308 | 0.125 | 0.08 | 261 | 0 | 0.364 | 1 | 1 | cs | TRUE
16 | LV_5254-18_0_4_line_16 |  | 14 | 15 | 0.033521 | 0.125 | 0.08 | 261 | 0 | 0.364 | 1 | 1 | cs | TRUE
17 | LV_5254-18_0_4_line_17 |  | 15 | 16 | 0.079497 | 0.125 | 0.08 | 261 | 0 | 0.364 | 1 | 1 | cs | TRUE
18 | LV_5254-18_0_4_line_18 |  | 15 | 17 | 0.0072692 | 0.125 | 0.08 | 261 | 0 | 0.364 | 1 | 1 | cs | TRUE
19 | LV_5254-18_0_4_line_19 |  | 15 | 18 | 0.0097714 | 0.125 | 0.08 | 261 | 0 | 0.364 | 1 | 1 | cs | TRUE
20 | LV_5254-18_0_4_line_20 |  | 17 | 19 | 0.063971 | 0.125 | 0.08 | 261 | 0 | 0.364 | 1 | 1 | cs | TRUE
21 | LV_5254-18_0_4_line_21 |  | 18 | 20 | 0.014526 | 0.125 | 0.08 | 261 | 0 | 0.364 | 1 | 1 | cs | TRUE
22 | LV_5254-18_0_4_line_22 |  | 20 | 21 | 0.079066 | 0.125 | 0.08 | 261 | 0 | 0.364 | 1 | 1 | cs | TRUE
23 | LV_5254-18_0_4_line_23 |  | 21 | 28 | 0.010078 | 0.125 | 0.08 | 261 | 0 | 0.364 | 1 | 1 | cs | TRUE
24 | LV_5254-18_0_4_line_24 |  | 21 | 27 | 0.014132 | 0.125 | 0.08 | 261 | 0 | 0.364 | 1 | 1 | cs | TRUE
25 | LV_5254-18_0_4_line_25 |  | 22 | 23 | 0.017495 | 0.125 | 0.08 | 261 | 0 | 0.364 | 1 | 1 | cs | TRUE
26 | LV_5254-18_0_4_line_26 |  | 22 | 24 | 0.0028041 | 0.125 | 0.08 | 261 | 0 | 0.364 | 1 | 1 | cs | TRUE
27 | LV_5254-18_0_4_line_27 |  | 23 | 25 | 0.018711 | 0.125 | 0.08 | 261 | 0 | 0.364 | 1 | 1 | cs | TRUE
28 | LV_5254-18_0_4_line_28 |  | 25 | 26 | 0.0010992 | 0.125 | 0.08 | 261 | 0 | 0.364 | 1 | 1 | cs | TRUE
29 | LV_5254-18_0_4_line_29 |  | 26 | 27 | 0.016455 | 0.125 | 0.08 | 261 | 0 | 0.364 | 1 | 1 | cs | TRUE
30 | LV_5254-18_0_4_line_30 |  | 28 | 29 | 0.088722 | 0.125 | 0.08 | 261 | 0 | 0.364 | 1 | 1 | cs | TRUE
31 | LV_5254-18_0_4_line_31 |  | 28 | 30 | 0.033239 | 0.125 | 0.08 | 261 | 0 | 0.364 | 1 | 1 | cs | TRUE
32 | LV_5254-18_0_4_line_32 |  | 29 | 31 | 0.074882 | 0.125 | 0.08 | 261 | 0 | 0.364 | 1 | 1 | cs | TRUE
33 | LV_5254-18_0_4_line_33 |  | 29 | 32 | 0.020938 | 0.125 | 0.08 | 261 | 0 | 0.364 | 1 | 1 | cs | TRUE
34 | LV_5254-18_0_4_line_34 |  | 30 | 33 | 0.033366 | 0.125 | 0.08 | 261 | 0 | 0.364 | 1 | 1 | cs | TRUE
35 | LV_5254-18_0_4_line_35 |  | 31 | 41 | 0.0012044 | 0.125 | 0.08 | 261 | 0 | 0.364 | 1 | 1 | cs | TRUE
36 | LV_5254-18_0_4_line_36 |  | 32 | 34 | 0.013698 | 0.125 | 0.08 | 261 | 0 | 0.364 | 1 | 3 | cs | TRUE
37 | LV_5254-18_0_4_line_37 |  | 33 | 64 | 0.010188 | 0.125 | 0.08 | 261 | 0 | 0.364 | 1 | 1 | cs | TRUE
38 | LV_5254-18_0_4_line_38 |  | 34 | 35 | 0.02905 | 0.125 | 0.08 | 261 | 0 | 0.364 | 1 | 3 | cs | TRUE
39 | LV_5254-18_0_4_line_39 |  | 35 | 36 | 0.034464 | 0.125 | 0.08 | 261 | 0 | 0.364 | 1 | 3 | cs | TRUE
40 | LV_5254-18_0_4_line_40 |  | 36 | 37 | 0.019047 | 0.125 | 0.08 | 261 | 0 | 0.364 | 1 | 3 | cs | TRUE
41 | LV_5254-18_0_4_line_41 |  | 37 | 42 | 0.012404 | 0.125 | 0.08 | 261 | 0 | 0.364 | 1 | 3 | cs | TRUE
42 | LV_5254-18_0_4_line_42 |  | 37 | 43 | 0.032195 | 0.125 | 0.08 | 261 | 0 | 0.364 | 1 | 1 | cs | TRUE
43 | LV_5254-18_0_4_line_43 |  | 38 | 39 | 0.023408 | 0.125 | 0.08 | 261 | 0 | 0.364 | 1 | 3 | cs | TRUE
44 | LV_5254-18_0_4_line_44 |  | 38 | 40 | 0.01392 | 0.125 | 0.08 | 261 | 0 | 0.364 | 1 | 3 | cs | TRUE
45 | LV_5254-18_0_4_line_45 |  | 39 | 44 | 0.00014224 | 0.125 | 0.08 | 261 | 0 | 0.364 | 1 | 2 | cs | TRUE
46 | LV_5254-18_0_4_line_46 |  | 40 | 45 | 0.0092471 | 0.125 | 0.08 | 261 | 0 | 0.364 | 1 | 3 | cs | TRUE
47 | LV_5254-18_0_4_line_47 |  | 41 | 46 | 0.030955 | 0.125 | 0.08 | 261 | 0 | 0.364 | 1 | 1 | cs | TRUE
48 | LV_5254-18_0_4_line_48 |  | 42 | 47 | 0.01397 | 0.125 | 0.08 | 261 | 0 | 0.364 | 1 | 3 | cs | TRUE
49 | LV_5254-18_0_4_line_49 |  | 43 | 48 | 0.033112 | 0.125 | 0.08 | 261 | 0 | 0.364 | 1 | 1 | cs | TRUE
50 | LV_5254-18_0_4_line_50 |  | 44 | 96 | 0.005407 | 0.125 | 0.08 | 261 | 0 | 0.364 | 1 | 1 | cs | TRUE
51 | LV_5254-18_0_4_line_51 |  | 45 | 74 | 0.013727 | 0.125 | 0.08 | 261 | 0 | 0.364 | 1 | 3 | cs | TRUE
52 | LV_5254-18_0_4_line_52 |  | 48 | 49 | 0.0060851 | 0.125 | 0.08 | 261 | 0 | 0.364 | 1 | 1 | cs | TRUE
53 | LV_5254-18_0_4_line_53 |  | 48 | 50 | 0.048221 | 0.125 | 0.08 | 261 | 0 | 0.364 | 1 | 1 | cs | TRUE
54 | LV_5254-18_0_4_line_54 |  | 49 | 51 | 0.018816 | 0.125 | 0.08 | 261 | 0 | 0.364 | 1 | 1 | cs | TRUE
55 | LV_5254-18_0_4_line_55 |  | 50 | 52 | 0.0012616 | 0.125 | 0.08 | 261 | 0 | 0.364 | 1 | 1 | cs | TRUE
56 | LV_5254-18_0_4_line_56 |  | 51 | 53 | 0.019208 | 0.125 | 0.08 | 261 | 0 | 0.364 | 1 | 1 | cs | TRUE
57 | LV_5254-18_0_4_line_57 |  | 52 | 54 | 0.07143 | 0.125 | 0.08 | 261 | 0 | 0.364 | 1 | 1 | cs | TRUE
58 | LV_5254-18_0_4_line_58 |  | 53 | 55 | 0.014454 | 0.125 | 0.08 | 261 | 0 | 0.364 | 1 | 1 | cs | TRUE
59 | LV_5254-18_0_4_line_59 |  | 54 | 62 | 0.014309 | 0.125 | 0.08 | 261 | 0 | 0.364 | 1 | 1 | cs | TRUE
60 | LV_5254-18_0_4_line_60 |  | 55 | 56 | 0.021612 | 0.125 | 0.08 | 261 | 0 | 0.364 | 1 | 1 | cs | TRUE
61 | LV_5254-18_0_4_line_61 |  | 57 | 58 | 0.0018096 | 0.125 | 0.08 | 261 | 0 | 0.364 | 1 | 1 | cs | TRUE
62 | LV_5254-18_0_4_line_62 |  | 57 | 59 | 0.011248 | 0.125 | 0.08 | 261 | 0 | 0.364 | 1 | 1 | cs | TRUE
63 | LV_5254-18_0_4_line_63 |  | 58 | 60 | 0.0024458 | 0.125 | 0.08 | 261 | 0 | 0.364 | 1 | 1 | cs | TRUE
64 | LV_5254-18_0_4_line_64 |  | 59 | 61 | 0.012481 | 0.125 | 0.08 | 261 | 0 | 0.364 | 1 | 1 | cs | TRUE
65 | LV_5254-18_0_4_line_65 |  | 61 | 62 | 0.012236 | 0.125 | 0.08 | 261 | 0 | 0.364 | 1 | 1 | cs | TRUE
66 | LV_5254-18_0_4_line_66 |  | 63 | 64 | 0.044687 | 0.125 | 0.08 | 261 | 0 | 0.364 | 1 | 1 | cs | TRUE
67 | LV_5254-18_0_4_line_67 |  | 63 | 65 | 0.00047432 | 0.125 | 0.08 | 261 | 0 | 0.364 | 1 | 1 | cs | TRUE
68 | LV_5254-18_0_4_line_68 |  | 66 | 67 | 0.012572 | 0.125 | 0.08 | 261 | 0 | 0.364 | 1 | 1 | cs | TRUE
69 | LV_5254-18_0_4_line_69 |  | 66 | 68 | 0.021386 | 0.125 | 0.08 | 261 | 0 | 0.364 | 1 | 1 | cs | TRUE
70 | LV_5254-18_0_4_line_70 |  | 67 | 69 | 0.0031646 | 0.125 | 0.08 | 261 | 0 | 0.364 | 1 | 1 | cs | TRUE
71 | LV_5254-18_0_4_line_71 |  | 68 | 70 | 0.0077613 | 0.125 | 0.08 | 261 | 0 | 0.364 | 1 | 1 | cs | TRUE
72 | LV_5254-18_0_4_line_72 |  | 69 | 71 | 0.010163 | 0.125 | 0.08 | 261 | 0 | 0.364 | 1 | 1 | cs | TRUE
73 | LV_5254-18_0_4_line_73 |  | 70 | 72 | 0.0016067 | 0.125 | 0.08 | 261 | 0 | 0.364 | 1 | 1 | cs | TRUE
74 | LV_5254-18_0_4_line_74 |  | 72 | 73 | 0.00073814 | 0.125 | 0.08 | 261 | 0 | 0.364 | 1 | 1 | cs | TRUE
75 | LV_5254-18_0_4_line_75 |  | 73 | 88 | 0.024584 | 0.125 | 0.08 | 261 | 0 | 0.364 | 1 | 1 | cs | TRUE
76 | LV_5254-18_0_4_line_76 |  | 75 | 76 | 0.015911 | 0.125 | 0.08 | 261 | 0 | 0.364 | 1 | 1 | cs | TRUE
77 | LV_5254-18_0_4_line_77 |  | 77 | 78 | 0.0086885 | 0.125 | 0.08 | 261 | 0 | 0.364 | 1 | 1 | cs | TRUE
78 | LV_5254-18_0_4_line_78 |  | 78 | 79 | 0.0080803 | 0.125 | 0.08 | 261 | 0 | 0.364 | 1 | 1 | cs | TRUE
79 | LV_5254-18_0_4_line_79 |  | 79 | 83 | 0.005232 | 0.125 | 0.08 | 261 | 0 | 0.364 | 1 | 1 | cs | TRUE
80 | LV_5254-18_0_4_line_80 |  | 79 | 80 | 0.015104 | 0.125 | 0.08 | 261 | 0 | 0.364 | 1 | 1 | cs | TRUE
81 | LV_5254-18_0_4_line_81 |  | 80 | 81 | 0.0076268 | 0.125 | 0.08 | 261 | 0 | 0.364 | 1 | 1 | cs | TRUE
82 | LV_5254-18_0_4_line_82 |  | 81 | 82 | 0.00091183 | 0.125 | 0.08 | 261 | 0 | 0.364 | 1 | 1 | cs | TRUE
83 | LV_5254-18_0_4_line_83 |  | 82 | 84 | 0.0080524 | 0.125 | 0.08 | 261 | 0 | 0.364 | 1 | 1 | cs | TRUE
84 | LV_5254-18_0_4_line_84 |  | 83 | 85 | 0.014164 | 0.125 | 0.08 | 261 | 0 | 0.364 | 1 | 1 | cs | TRUE
85 | LV_5254-18_0_4_line_85 |  | 84 | 86 | 0.0082986 | 0.125 | 0.08 | 261 | 0 | 0.364 | 1 | 1 | cs | TRUE
86 | LV_5254-18_0_4_line_86 |  | 85 | 87 | 0.01467 | 0.125 | 0.08 | 261 | 0 | 0.364 | 1 | 1 | cs | TRUE
87 | LV_5254-18_0_4_line_87 |  | 85 | 88 | 0.0085283 | 0.125 | 0.08 | 261 | 0 | 0.364 | 1 | 1 | cs | TRUE
88 | LV_5254-18_0_4_line_88 |  | 86 | 89 | 0.0024535 | 0.125 | 0.08 | 261 | 0 | 0.364 | 1 | 1 | cs | TRUE
89 | LV_5254-18_0_4_line_89 |  | 87 | 96 | 0.0028803 | 0.125 | 0.08 | 261 | 0 | 0.364 | 1 | 1 | cs | TRUE
90 | LV_5254-18_0_4_line_90 |  | 89 | 90 | 0.0096463 | 0.125 | 0.08 | 261 | 0 | 0.364 | 1 | 1 | cs | TRUE
91 | LV_5254-18_0_4_line_91 |  | 90 | 91 | 0.0018746 | 0.125 | 0.08 | 261 | 0 | 0.364 | 1 | 1 | cs | TRUE
92 | LV_5254-18_0_4_line_92 |  | 91 | 92 | 0.014293 | 0.125 | 0.08 | 261 | 0 | 0.364 | 1 | 1 | cs | TRUE
93 | LV_5254-18_0_4_line_93 |  | 92 | 93 | 0.014615 | 0.125 | 0.08 | 261 | 0 | 0.364 | 1 | 1 | cs | TRUE
94 | LV_5254-18_0_4_line_94 |  | 93 | 94 | 0.0024566 | 0.125 | 0.08 | 261 | 0 | 0.364 | 1 | 1 | cs | TRUE
95 | LV_5254-18_0_4_line_95 |  | 94 | 95 | 0.035668 | 0.125 | 0.08 | 261 | 0 | 0.364 | 1 | 1 | cs | TRUE

## trafo
| name | std_type | hv_bus | lv_bus | sn_mva | vn_hv_kv | vn_lv_kv | vk_percent | vkr_percent | pfe_kw | i0_percent | shift_degree | tap_side | tap_neutral | tap_min | tap_max | tap_step_percent | tap_step_degree | tap_pos | tap_phase_shifter | parallel | df | in_service
0 | LV_5254-18_0_4_trafo_70 | 0.63 MVA 20/0.4 kV | 97 | 32 | 0.63 | 20 | 0.4 | 6 | 1.206 | 1.65 | 0.2619 | 150 | hv | 0 | -2 | 2 | 2.5 | 0 | 0 | FALSE | 1 | 1 | TRUE

## line_geodata
| x0 | y0 | x1 | y1 | x2 | y2 | x3 | y3 | x4 | y4 | x5 | y5 | x6 | y6 | x7 | y7
0 | 2717506.8982 | 1081320.3378 | 2717488.5755 | 1081311.5219
1 | 2717506.8982 | 1081320.3378 | 2717499.1553 | 1081334.9387
2 | 2717506.8982 | 1081320.3378 | 2717520.367 | 1081324.7117 | 2717535.1771 | 1081329.027
3 | 2717489.4053 | 1081352.8331 | 2717491.2617 | 1081349.8238 | 2717499.1553 | 1081334.9387
4 | 2717542.3939 | 1081331.1299 | 2717535.1771 | 1081329.027
5 | 2717484.2462 | 1081236.7976 | 2717493.1225 | 1081231.6317 | 2717503.6024 | 1081227.0861 | 2717505.6379 | 1081226.5692
6 | 2717484.2462 | 1081236.7976 | 2717471.7107 | 1081229.1283 | 2717467.3488 | 1081228.0346
7 | 2717484.2462 | 1081236.7976 | 2717507.5525 | 1081250.3837
8 | 2717524.5052 | 1081222.7116 | 2717515.6068 | 1081224.0376 | 2717505.6379 | 1081226.5692
9 | 2717526.0325 | 1081261.492 | 2717520.8594 | 1081258.1408 | 2717507.5525 | 1081250.3837
10 | 2717399.4608 | 1081346.4634 | 2717434.5278 | 1081342.0359 | 2717466.2483 | 1081353.2663 | 2717478.8453 | 1081357.3342 | 2717487.3572 | 1081356.153 | 2717489.4053 | 1081352.8331
11 | 2717545.9611 | 1081332.1693 | 2717542.3939 | 1081331.1299
12 | 2717535.8498 | 1081221.897 | 2717527.6959 | 1081222.2362 | 2717524.5052 | 1081222.7116
13 | 2717548.2763 | 1081275.9017 | 2717526.0325 | 1081261.492
14 | 2717399.4608 | 1081346.4634 | 2717401.2372 | 1081370.3479 | 2717403.206 | 1081379.4144 | 2717409.9878 | 1081386.9948 | 2717431.0344 | 1081398.3417 | 2717447.1922 | 1081407.0481
15 | 2717545.9611 | 1081332.1693 | 2717547.5267 | 1081332.6255
16 | 2717852.7928 | 1081314.0234 | 2717883.1597 | 1081328.2198
17 | 2717852.7928 | 1081314.0234 | 2717863.5075 | 1081322.6367 | 2717883.0069 | 1081332.8322 | 2717899.0122 | 1081342.1706 | 2717909.5653 | 1081352.3042 | 2717910.9438 | 1081362.9384
18 | 2717852.7928 | 1081314.0234 | 2717856.0367 | 1081310.5504 | 2717855.7915 | 1081308.0455
19 | 2717852.7928 | 1081314.0234 | 2717847.9989 | 1081316.9217 | 2717843.8647 | 1081316.3805
20 | 2717855.7915 | 1081308.0455 | 2717855.4271 | 1081304.3231 | 2717850.8973 | 1081297.5863 | 2717829.6588 | 1081271.2903 | 2717826.8819 | 1081263.8758 | 2717826.3833 | 1081257.5284 | 2717826.7705 | 1081253.5201
21 | 2717843.8647 | 1081316.3805 | 2717840.6236 | 1081315.9562 | 2717829.7071 | 1081313.2069
22 | 2717752.1653 | 1081301.1693 | 2717756.8896 | 1081300.6602 | 2717770.0666 | 1081300.4369 | 2717783.1878 | 1081301.4912 | 2717829.7071 | 1081313.2069
23 | 2717742.1171 | 1081302.2648 | 2717752.1653 | 1081301.1693
24 | 2717752.1653 | 1081301.1693 | 2717744.0232 | 1081289.6185
25 | 2717713.0498 | 1081245.678 | 2717723.1296 | 1081259.9776
26 | 2717711.4342 | 1081243.386 | 2717713.0498 | 1081245.678
27 | 2717723.1296 | 1081259.9776 | 2717733.9098 | 1081275.271
28 | 2717734.543 | 1081276.1694 | 2717733.9098 | 1081275.271
29 | 2717734.543 | 1081276.1694 | 2717744.0232 | 1081289.6185
30 | 2717664.1012 | 1081272.3925 | 2717670.5689 | 1081280.1451 | 2717686.255 | 1081294.3691 | 2717693.5698 | 1081298.8691 | 2717700.8309 | 1081301.3333 | 2717709.155 | 1081302.6394 | 2717718.1267 | 1081302.9908 | 2717742.1171 | 1081302.2648
31 | 2717742.1171 | 1081302.2648 | 2717765.3652 | 1081315.4233 | 2717770.3392 | 1081319.6469
32 | 2717664.1012 | 1081272.3925 | 2717647.8426 | 1081300.6653 | 2717646.2017 | 1081309.2174 | 2717656.8665 | 1081316.4062 | 2717676.632 | 1081322.5483
33 | 2717664.1012 | 1081272.3925 | 2717650.6885 | 1081256.3148
34 | 2717770.3392 | 1081319.6469 | 2717785.1564 | 1081332.2288 | 2717795.2048 | 1081341.8724
35 | 2717677.7822 | 1081322.9057 | 2717676.632 | 1081322.5483
36 | 2717640.7333 | 1081246.9234 | 2717649.7236 | 1081255.1583 | 2717650.6885 | 1081256.3148
37 | 2717802.555 | 1081348.9266 | 2717795.2048 | 1081341.8724
38 | 2717640.7333 | 1081246.9234 | 2717629.4264 | 1081241.2011 | 2717616.4445 | 1081236.9475 | 2717613.8876 | 1081236.0283
39 | 2717580.901 | 1081226.1874 | 2717599.7759 | 1081230.955 | 2717613.8876 | 1081236.0283
40 | 2717562.1953 | 1081222.3127 | 2717580.901 | 1081226.1874
41 | 2717562.1953 | 1081222.3127 | 2717549.8065 | 1081221.7003
42 | 2717562.1953 | 1081222.3127 | 2717570.9297 | 1081208.4047 | 2717577.599 | 1081209.3451 | 2717584.0999 | 1081215.6225
43 | 2717582.4962 | 1081278.7331 | 2717585.2758 | 1081298.0893 | 2717584.5953 | 1081301.882
44 | 2717582.4962 | 1081278.7331 | 2717568.8577 | 1081281.5162
45 | 2717584.5701 | 1081302.022 | 2717584.5953 | 1081301.882
46 | 2717559.7973 | 1081283.3652 | 2717568.8577 | 1081281.5162
47 | 2717695.7105 | 1081342.4301 | 2717692.9598 | 1081327.6221 | 2717677.7822 | 1081322.9057
48 | 2717549.8065 | 1081221.7003 | 2717545.5898 | 1081221.4918 | 2717535.8498 | 1081221.897
49 | 2717608.4067 | 1081210.7517 | 2717599.8495 | 1081223.1175 | 2717589.3488 | 1081220.691 | 2717584.0999 | 1081215.6225
50 | 2717583.6152 | 1081307.344 | 2717584.5701 | 1081302.022
51 | 2717559.7973 | 1081283.3652 | 2717559.7973 | 1081283.3652 | 2717548.2763 | 1081275.9017
52 | 2717608.4067 | 1081210.7517 | 2717614.4754 | 1081211.1984
53 | 2717608.4067 | 1081210.7517 | 2717589.6425 | 1081195.0229 | 2717576.8755 | 1081184.0578 | 2717572.4976 | 1081178.7156
54 | 2717614.4754 | 1081211.1984 | 2717633.2411 | 1081212.5799
55 | 2717572.4976 | 1081178.7156 | 2717571.6979 | 1081177.7397
56 | 2717633.2411 | 1081212.5799 | 2717652.3976 | 1081213.9902
57 | 2717593.8158 | 1081135.3613 | 2717587.555 | 1081145.4476 | 2717557.5844 | 1081153.3639 | 2717562.4047 | 1081166.3995 | 2717571.6979 | 1081177.7397
58 | 2717652.3976 | 1081213.9902 | 2717664.1023 | 1081214.8518 | 2717666.6979 | 1081215.658
59 | 2717593.8158 | 1081135.3613 | 2717605.8039 | 1081143.1729
60 | 2717666.6979 | 1081215.658 | 2717687.3372 | 1081222.0687
61 | 2717635.9363 | 1081162.8075 | 2717637.4524 | 1081163.7954
62 | 2717635.9363 | 1081162.8075 | 2717626.5121 | 1081156.6666
63 | 2717639.5015 | 1081165.1307 | 2717637.4524 | 1081163.7954
64 | 2717626.5121 | 1081156.6666 | 2717616.0552 | 1081149.8527
65 | 2717616.0552 | 1081149.8527 | 2717605.8039 | 1081143.1729
66 | 2717836.4115 | 1081377.8368 | 2717816.9959 | 1081363.7776 | 2717804.0747 | 1081350.385 | 2717802.555 | 1081348.9266
67 | 2717836.4115 | 1081377.8368 | 2717836.7956 | 1081378.115
68 | 2717641.675 | 1081342.2455 | 2717653.3937 | 1081346.7989
69 | 2717621.4533 | 1081335.3813 | 2717629.5309 | 1081337.5267 | 2717641.675 | 1081342.2455
70 | 2717656.3435 | 1081347.9451 | 2717653.3937 | 1081346.7989
71 | 2717613.952 | 1081333.389 | 2717621.4533 | 1081335.3813
72 | 2717665.8169 | 1081351.6261 | 2717656.3435 | 1081347.9451
73 | 2717612.3992 | 1081332.9765 | 2717613.952 | 1081333.389
74 | 2717612.3992 | 1081332.9765 | 2717611.6858 | 1081332.787
75 | 2717611.6858 | 1081332.787 | 2717603.1657 | 1081330.5241 | 2717587.9254 | 1081326.4774
76 | 2717447.1922 | 1081407.0481 | 2717457.3854 | 1081415.7396 | 2717458.82 | 1081417.8062
77 | 2717555.9031 | 1081334.8384 | 2717555.0219 | 1081334.8094 | 2717547.5267 | 1081332.6255
78 | 2717563.9791 | 1081335.1046 | 2717555.9031 | 1081334.8384
79 | 2717563.9791 | 1081335.1046 | 2717568.7782 | 1081333.0209
80 | 2717563.9791 | 1081335.1046 | 2717565.9034 | 1081350.0856
81 | 2717565.9034 | 1081350.0856 | 2717573.2279 | 1081352.2115
82 | 2717573.2279 | 1081352.2115 | 2717574.1036 | 1081352.4656
83 | 2717574.1036 | 1081352.4656 | 2717581.8369 | 1081354.7101
84 | 2717579.6827 | 1081324.2888 | 2717572.4381 | 1081331.4319 | 2717568.7782 | 1081333.0209
85 | 2717581.8369 | 1081354.7101 | 2717589.8066 | 1081357.0232
86 | 2717579.6827 | 1081324.2888 | 2717580.9155 | 1081322.389 | 2717583.1065 | 1081310.179
87 | 2717579.6827 | 1081324.2888 | 2717587.9254 | 1081326.4774
88 | 2717592.1629 | 1081357.7071 | 2717589.8066 | 1081357.0232
89 | 2717583.1065 | 1081310.179 | 2717583.6152 | 1081307.344
90 | 2717592.1629 | 1081357.7071 | 2717594.4264 | 1081358.364 | 2717601.5888 | 1081359.7191
91 | 2717603.4308 | 1081360.0675 | 2717601.5888 | 1081359.7191
92 | 2717603.4308 | 1081360.0675 | 2717616.2877 | 1081362.4999 | 2717617.4857 | 1081362.345
93 | 2717631.98 | 1081360.4707 | 2717617.4857 | 1081362.345
94 | 2717634.4162 | 1081360.1557 | 2717631.98 | 1081360.4707
95 | 2717634.4162 | 1081360.1557 | 2717638.4318 | 1081359.6364 | 2717646.773 | 1081361.6655 | 2717661.6996 | 1081376.5976 | 2717663.3036 | 1081377.6561

## bus_geodata
| x | y | coords
0 | 2717488.5755 | 1081311.5219
1 | 2717506.8982 | 1081320.3378
2 | 2717499.1553 | 1081334.9387
3 | 2717535.1771 | 1081329.027
4 | 2717484.2462 | 1081236.7976
5 | 2717505.6379 | 1081226.5692
6 | 2717467.3488 | 1081228.0346
7 | 2717507.5525 | 1081250.3837
8 | 2717489.4053 | 1081352.8331
9 | 2717542.3939 | 1081331.1299
10 | 2717524.5052 | 1081222.7116
11 | 2717526.0325 | 1081261.492
12 | 2717399.4608 | 1081346.4634
13 | 2717545.9611 | 1081332.1693
14 | 2717883.1597 | 1081328.2198
15 | 2717852.7928 | 1081314.0234
16 | 2717910.9438 | 1081362.9384
17 | 2717855.7915 | 1081308.0455
18 | 2717843.8647 | 1081316.3805
19 | 2717826.7705 | 1081253.5201
20 | 2717829.7071 | 1081313.2069
21 | 2717752.1653 | 1081301.1693
22 | 2717713.0498 | 1081245.678
23 | 2717723.1296 | 1081259.9776
24 | 2717711.4342 | 1081243.386
25 | 2717733.9098 | 1081275.271
26 | 2717734.543 | 1081276.1694
27 | 2717744.0232 | 1081289.6185
28 | 2717742.1171 | 1081302.2648
29 | 2717664.1012 | 1081272.3925
30 | 2717770.3392 | 1081319.6469
31 | 2717676.632 | 1081322.5483
32 | 2717650.6885 | 1081256.3148
33 | 2717795.2048 | 1081341.8724
34 | 2717640.7333 | 1081246.9234
35 | 2717613.8876 | 1081236.0283
36 | 2717580.901 | 1081226.1874
37 | 2717562.1953 | 1081222.3127
38 | 2717582.4962 | 1081278.7331
39 | 2717584.5953 | 1081301.882
40 | 2717568.8577 | 1081281.5162
41 | 2717677.7822 | 1081322.9057
42 | 2717549.8065 | 1081221.7003
43 | 2717584.0999 | 1081215.6225
44 | 2717584.5701 | 1081302.022
45 | 2717559.7973 | 1081283.3652
46 | 2717695.7105 | 1081342.4301
47 | 2717535.8498 | 1081221.897
48 | 2717608.4067 | 1081210.7517
49 | 2717614.4754 | 1081211.1984
50 | 2717572.4976 | 1081178.7156
51 | 2717633.2411 | 1081212.5799
52 | 2717571.6979 | 1081177.7397
53 | 2717652.3976 | 1081213.9902
54 | 2717593.8158 | 1081135.3613
55 | 2717666.6979 | 1081215.6581
56 | 2717687.3372 | 1081222.0687
57 | 2717635.9363 | 1081162.8075
58 | 2717637.4524 | 1081163.7954
59 | 2717626.5121 | 1081156.6666
60 | 2717639.5015 | 1081165.1307
61 | 2717616.0552 | 1081149.8527
62 | 2717605.8039 | 1081143.1729
63 | 2717836.4115 | 1081377.8368
64 | 2717802.555 | 1081348.9266
65 | 2717836.7956 | 1081378.115
66 | 2717641.675 | 1081342.2455
67 | 2717653.3937 | 1081346.7989
68 | 2717621.4533 | 1081335.3813
69 | 2717656.3435 | 1081347.9451
70 | 2717613.952 | 1081333.389
71 | 2717665.8169 | 1081351.6261
72 | 2717612.3992 | 1081332.9765
73 | 2717611.6858 | 1081332.787
74 | 2717548.2763 | 1081275.9017
75 | 2717458.82 | 1081417.8062
76 | 2717447.1922 | 1081407.0481
77 | 2717547.5267 | 1081332.6255
78 | 2717555.9031 | 1081334.8384
79 | 2717563.9791 | 1081335.1046
80 | 2717565.9034 | 1081350.0856
81 | 2717573.2279 | 1081352.2115
82 | 2717574.1036 | 1081352.4656
83 | 2717568.7782 | 1081333.0209
84 | 2717581.8369 | 1081354.7101
85 | 2717579.6827 | 1081324.2888
86 | 2717589.8066 | 1081357.0232
87 | 2717583.1065 | 1081310.179
88 | 2717587.9254 | 1081326.4774
89 | 2717592.1629 | 1081357.7071
90 | 2717601.5888 | 1081359.7191
91 | 2717603.4308 | 1081360.0675
92 | 2717617.4857 | 1081362.345
93 | 2717631.98 | 1081360.4707
94 | 2717634.4162 | 1081360.1557
95 | 2717663.3036 | 1081377.6561
96 | 2717583.6152 | 1081307.344
97 | 2717640.7333 | 1081246.9234

## line_std_types
| c_nf_per_km | r_ohm_per_km | x_ohm_per_km | max_i_ka | type | q_mm2 | alpha | voltage_rating
NAYY 4x50 SE | 210 | 0.642 | 0.083 | 0.142 | cs | 50 | 0.00403 | LV
NAYY 4x120 SE | 264 | 0.225 | 0.08 | 0.242 | cs | 120 | 0.00403 | LV
NAYY 4x150 SE | 261 | 0.208 | 0.08 | 0.27 | cs | 150 | 0.00403 | LV
NA2XS2Y 1x95 RM/25 12/20 kV | 216 | 0.313 | 0.132 | 0.252 | cs | 95 | 0.00403 | MV
NA2XS2Y 1x185 RM/25 12/20 kV | 273 | 0.161 | 0.117 | 0.362 | cs | 185 | 0.00403 | MV
NA2XS2Y 1x240 RM/25 12/20 kV | 304 | 0.122 | 0.112 | 0.421 | cs | 240 | 0.00403 | MV
NA2XS2Y 1x95 RM/25 6/10 kV | 315 | 0.313 | 0.123 | 0.249 | cs | 95 | 0.00403 | MV
NA2XS2Y 1x185 RM/25 6/10 kV | 406 | 0.161 | 0.11 | 0.358 | cs | 185 | 0.00403 | MV
NA2XS2Y 1x240 RM/25 6/10 kV | 456 | 0.122 | 0.105 | 0.416 | cs | 240 | 0.00403 | MV
NA2XS2Y 1x150 RM/25 12/20 kV | 250 | 0.206 | 0.116 | 0.319 | cs | 150 | 0.00403 | MV
NA2XS2Y 1x120 RM/25 12/20 kV | 230 | 0.253 | 0.119 | 0.283 | cs | 120 | 0.00403 | MV
NA2XS2Y 1x70 RM/25 12/20 kV | 190 | 0.443 | 0.132 | 0.22 | cs | 70 | 0.00403 | MV
NA2XS2Y 1x150 RM/25 6/10 kV | 360 | 0.206 | 0.11 | 0.315 | cs | 150 | 0.00403 | MV
NA2XS2Y 1x120 RM/25 6/10 kV | 340 | 0.253 | 0.113 | 0.28 | cs | 120 | 0.00403 | MV
NA2XS2Y 1x70 RM/25 6/10 kV | 280 | 0.443 | 0.123 | 0.217 | cs | 70 | 0.00403 | MV
N2XS(FL)2Y 1x120 RM/35 64/110 kV | 112 | 0.153 | 0.166 | 0.366 | cs | 120 | 0.00393 | HV
N2XS(FL)2Y 1x185 RM/35 64/110 kV | 125 | 0.099 | 0.156 | 0.457 | cs | 185 | 0.00393 | HV
N2XS(FL)2Y 1x240 RM/35 64/110 kV | 135 | 0.075 | 0.149 | 0.526 | cs | 240 | 0.00393 | HV
N2XS(FL)2Y 1x300 RM/35 64/110 kV | 144 | 0.06 | 0.144 | 0.588 | cs | 300 | 0.00393 | HV
15-AL1/3-ST1A 0.4 | 11 | 1.8769 | 0.35 | 0.105 | ol | 16 | 0.00403 | LV
24-AL1/4-ST1A 0.4 | 11.25 | 1.2012 | 0.335 | 0.14 | ol | 24 | 0.00403 | LV
48-AL1/8-ST1A 0.4 | 12.2 | 0.5939 | 0.3 | 0.21 | ol | 48 | 0.00403 | LV
94-AL1/15-ST1A 0.4 | 13.2 | 0.306 | 0.29 | 0.35 | ol | 94 | 0.00403 | LV
34-AL1/6-ST1A 10.0 | 9.7 | 0.8342 | 0.36 | 0.17 | ol | 34 | 0.00403 | MV
48-AL1/8-ST1A 10.0 | 10.1 | 0.5939 | 0.35 | 0.21 | ol | 48 | 0.00403 | MV
70-AL1/11-ST1A 10.0 | 10.4 | 0.4132 | 0.339 | 0.29 | ol | 70 | 0.00403 | MV
94-AL1/15-ST1A 10.0 | 10.75 | 0.306 | 0.33 | 0.35 | ol | 94 | 0.00403 | MV
122-AL1/20-ST1A 10.0 | 11.1 | 0.2376 | 0.323 | 0.41 | ol | 122 | 0.00403 | MV
149-AL1/24-ST1A 10.0 | 11.25 | 0.194 | 0.315 | 0.47 | ol | 149 | 0.00403 | MV
34-AL1/6-ST1A 20.0 | 9.15 | 0.8342 | 0.382 | 0.17 | ol | 34 | 0.00403 | MV
48-AL1/8-ST1A 20.0 | 9.5 | 0.5939 | 0.372 | 0.21 | ol | 48 | 0.00403 | MV
70-AL1/11-ST1A 20.0 | 9.7 | 0.4132 | 0.36 | 0.29 | ol | 70 | 0.00403 | MV
94-AL1/15-ST1A 20.0 | 10 | 0.306 | 0.35 | 0.35 | ol | 94 | 0.00403 | MV
122-AL1/20-ST1A 20.0 | 10.3 | 0.2376 | 0.344 | 0.41 | ol | 122 | 0.00403 | MV
149-AL1/24-ST1A 20.0 | 10.5 | 0.194 | 0.337 | 0.47 | ol | 149 | 0.00403 | MV
184-AL1/30-ST1A 20.0 | 10.75 | 0.1571 | 0.33 | 0.535 | ol | 184 | 0.00403 | MV
243-AL1/39-ST1A 20.0 | 11 | 0.1188 | 0.32 | 0.645 | ol | 243 | 0.00403 | MV
48-AL1/8-ST1A 110.0 | 8 | 0.5939 | 0.46 | 0.21 | ol | 48 | 0.00403 | HV
70-AL1/11-ST1A 110.0 | 8.4 | 0.4132 | 0.45 | 0.29 | ol | 70 | 0.00403 | HV
94-AL1/15-ST1A 110.0 | 8.65 | 0.306 | 0.44 | 0.35 | ol | 94 | 0.00403 | HV
122-AL1/20-ST1A 110.0 | 8.5 | 0.2376 | 0.43 | 0.41 | ol | 122 | 0.00403 | HV
149-AL1/24-ST1A 110.0 | 8.75 | 0.194 | 0.41 | 0.47 | ol | 149 | 0.00403 | HV
184-AL1/30-ST1A 110.0 | 8.8 | 0.1571 | 0.4 | 0.535 | ol | 184 | 0.00403 | HV
243-AL1/39-ST1A 110.0 | 9 | 0.1188 | 0.39 | 0.645 | ol | 243 | 0.00403 | HV
305-AL1/39-ST1A 110.0 | 9.2 | 0.0949 | 0.38 | 0.74 | ol | 305 | 0.00403 | HV
490-AL1/64-ST1A 110.0 | 9.75 | 0.059 | 0.37 | 0.96 | ol | 490 | 0.00403 | HV
679-AL1/86-ST1A 110.0 | 9.95 | 0.042 | 0.36 | 1.15 | ol | 679 | 0.00403 | HV
490-AL1/64-ST1A 220.0 | 10 | 0.059 | 0.285 | 0.96 | ol | 490 | 0.00403 | HV
679-AL1/86-ST1A 220.0 | 11.7 | 0.042 | 0.275 | 1.15 | ol | 679 | 0.00403 | HV
490-AL1/64-ST1A 380.0 | 11 | 0.059 | 0.253 | 0.96 | ol | 490 | 0.00403 | HV
679-AL1/86-ST1A 380.0 | 14.6 | 0.042 | 0.25 | 1.15 | ol | 679 | 0.00403 | HV

## trafo_std_types
| i0_percent | pfe_kw | vkr_percent | sn_mva | vn_lv_kv | vn_hv_kv | vk_percent | shift_degree | vector_group | tap_side | tap_neutral | tap_min | tap_max | tap_step_degree | tap_step_percent | tap_phase_shifter
160 MVA 380/110 kV | 0.06 | 60 | 0.25 | 160 | 110 | 380 | 12.2 | 0 | Yy0 | hv | 0 | -9 | 9 | 0 | 1.5 | FALSE
100 MVA 220/110 kV | 0.06 | 55 | 0.26 | 100 | 110 | 220 | 12 | 0 | Yy0 | hv | 0 | -9 | 9 | 0 | 1.5 | FALSE
63 MVA 110/20 kV | 0.04 | 22 | 0.32 | 63 | 20 | 110 | 18 | 150 | YNd5 | hv | 0 | -9 | 9 | 0 | 1.5 | FALSE
40 MVA 110/20 kV | 0.05 | 18 | 0.34 | 40 | 20 | 110 | 16.2 | 150 | YNd5 | hv | 0 | -9 | 9 | 0 | 1.5 | FALSE
25 MVA 110/20 kV | 0.07 | 14 | 0.41 | 25 | 20 | 110 | 12 | 150 | YNd5 | hv | 0 | -9 | 9 | 0 | 1.5 | FALSE
63 MVA 110/10 kV | 0.04 | 22 | 0.32 | 63 | 10 | 110 | 18 | 150 | YNd5 | hv | 0 | -9 | 9 | 0 | 1.5 | FALSE
40 MVA 110/10 kV | 0.05 | 18 | 0.34 | 40 | 10 | 110 | 16.2 | 150 | YNd5 | hv | 0 | -9 | 9 | 0 | 1.5 | FALSE
25 MVA 110/10 kV | 0.07 | 14 | 0.41 | 25 | 10 | 110 | 12 | 150 | YNd5 | hv | 0 | -9 | 9 | 0 | 1.5 | FALSE
0.25 MVA 20/0.4 kV | 0.32 | 0.8 | 1.44 | 0.25 | 0.4 | 20 | 6 | 150 | Yzn5 | hv | 0 | -2 | 2 | 0 | 2.5 | FALSE
0.4 MVA 20/0.4 kV | 0.3375 | 1.35 | 1.425 | 0.4 | 0.4 | 20 | 6 | 150 | Dyn5 | hv | 0 | -2 | 2 | 0 | 2.5 | FALSE
0.63 MVA 20/0.4 kV | 0.2619 | 1.65 | 1.206 | 0.63 | 0.4 | 20 | 6 | 150 | Dyn5 | hv | 0 | -2 | 2 | 0 | 2.5 | FALSE
0.25 MVA 10/0.4 kV | 0.24 | 0.6 | 1.2 | 0.25 | 0.4 | 10 | 4 | 150 | Dyn5 | hv | 0 | -2 | 2 | 0 | 2.5 | FALSE
0.4 MVA 10/0.4 kV | 0.2375 | 0.95 | 1.325 | 0.4 | 0.4 | 10 | 4 | 150 | Dyn5 | hv | 0 | -2 | 2 | 0 | 2.5 | FALSE
0.63 MVA 10/0.4 kV | 0.1873 | 1.18 | 1.0794 | 0.63 | 0.4 | 10 | 4 | 150 | Dyn5 | hv | 0 | -2 | 2 | 0 | 2.5 | FALSE

## trafo3w_std_types
| sn_hv_mva | sn_mv_mva | sn_lv_mva | vn_hv_kv | vn_mv_kv | vn_lv_kv | vk_hv_percent | vk_mv_percent | vk_lv_percent | vkr_hv_percent | vkr_mv_percent | vkr_lv_percent | pfe_kw | i0_percent | shift_mv_degree | shift_lv_degree | vector_group | tap_side | tap_neutral | tap_min | tap_max | tap_step_percent
63/25/38 MVA 110/20/10 kV | 63 | 25 | 38 | 110 | 20 | 10 | 10.4 | 10.4 | 10.4 | 0.28 | 0.32 | 0.35 | 35 | 0.89 | 0 | 0 | YN0yn0yn0 | hv | 0 | -10 | 10 | 1.2
63/25/38 MVA 110/10/10 kV | 63 | 25 | 38 | 110 | 10 | 10 | 10.4 | 10.4 | 10.4 | 0.28 | 0.32 | 0.35 | 35 | 0.89 | 0 | 0 | YN0yn0yn0 | hv | 0 | -10 | 10 | 1.2

## fuse_std_types
| fuse_type | i_rated_a | t_avg | t_min | t_total | x_avg | x_min | x_total
HV 100A | HV 100A | 100 | 0 | [10.0, 3.64, 0.854, 0.281, 0.1, 0.0531, 0.022, 0.01] | [10.0, 4.267, 1.21, 0.403, 0.1, 0.058, 0.022, 0.01] | 0 | [300.0, 350.0, 450.0, 550.0, 700.0, 850.0, 1200.0, 1752.0] | [600.0, 700.0, 900.0, 1150.0, 1665.0, 2000.0, 3000.0, 4313.0]
HV 10A | HV 10A | 10 | 0 | [10.0, 1675.0, 0.344, 0.156, 0.1, 0.0417, 0.0171, 0.01] | [10.0, 1.3, 0.3, 0.155, 0.1, 0.0555, 0.023, 0.01] | 0 | [30.0, 32.0, 35.0, 37.0, 39.0, 50.0, 70.0, 88.0] | [60.0, 70.0, 80.0, 87.0, 94.0, 110.0, 150.0, 216.0]
HV 125A | HV 125A | 125 | 0 | [10.0, 1.82, 0.344, 0.1, 0.0467, 0.0269, 0.01] | [10.0, 2.478, 0.426, 0.1, 0.0427, 0.0211, 0.01] | 0 | [375.0, 500.0, 700.0, 925.0, 1200.0, 1500.0, 2341.0] | [750.0, 1000.0, 1500.0, 2200.0, 3000.0, 4000.0, 5765.0]
HV 160A | HV 160A | 160 | 0 | [10.0, 4.15, 1.03, 0.198, 0.1, 0.051, 0.0172, 0.01] | [10.0, 2.3, 0.734, 0.274, 0.1, 0.046, 0.0177, 0.01] | 0 | [480.0, 550.0, 700.0, 1000.0, 1260.0, 1600.0, 2500.0, 3227.0] | [960.0, 1300.0, 1700.0, 2200.0, 2996.0, 4000.0, 6000.0, 7946.0]
HV 16A | HV 16A | 16 | 0 | [10.0, 0.352, 0.164, 0.1, 0.0649, 0.0342, 0.01] | [10.0, 2.34, 0.722, 0.181, 0.1, 0.055, 0.0296, 0.01] | 0 | [48.0, 60.0, 65.0, 71.0, 80.0, 100.0, 162.0] | [96.0, 110.0, 125.0, 150.0, 168.0, 200.0, 250.0, 398.0]
HV 200A | HV 200A | 200 | 0 | [10.0, 4.267, 1.21, 0.403, 0.1, 0.058, 0.022, 0.01] | [10.0, 3.73, 1.654, 0.328, 0.1, 0.0531, 0.019, 0.01] | 0 | [600.0, 700.0, 900.0, 1150.0, 1665.0, 2000.0, 3000.0, 4313.0] | [1200.0, 1500.0, 1800.0, 2700.0, 3960.0, 5000.0, 7500.0, 10620.0]
HV 20A | HV 20A | 20 | 0 | [10.0, 1.3, 0.3, 0.155, 0.1, 0.0555, 0.023, 0.01] | [10.0, 1.3, 0.161, 0.1, 0.0611, 0.0399, 0.0141, 0.01] | 0 | [60.0, 70.0, 80.0, 87.0, 94.0, 110.0, 150.0, 216.0] | [120.0, 150.0, 200.0, 223.0, 260.0, 300.0, 450.0, 532.0]
HV 25A | HV 25A | 25 | 0 | [10.0, 2.512, 0.833, 0.299, 0.1, 0.0372, 0.0223, 0.01] | [10.0, 3.125, 0.597, 0.198, 0.1, 0.0378, 0.022, 0.01] | 0 | [75.0, 82.0, 90.0, 100.0, 124.0, 170.0, 200.0, 289.0] | [150.0, 170.0, 210.0, 250.0, 294.0, 400.0, 500.0, 711.0]
HV 31.5A | HV 31.5A | 31.5 | 0 | [10.0, 2.34, 0.722, 0.181, 0.1, 0.055, 0.0296, 0.01] | [10.0, 2.84, 0.368, 0.164, 0.1, 0.0621, 0.0378, 0.0195, 0.01] | 0 | [95.0, 110.0, 125.0, 150.0, 165.0, 200.0, 250.0, 390.0] | [189.0, 220.0, 300.0, 350.0, 393.0, 450.0, 530.0, 700.0, 960.0]
HV 40A | HV 40A | 40 | 0 | [10.0, 1.3, 0.161, 0.1, 0.0611, 0.0399, 0.0141, 0.01] | [10.0, 2.05, 0.369, 0.198, 0.1, 0.051, 0.0298, 0.01] | 0 | [120.0, 150.0, 200.0, 223.0, 260.0, 300.0, 450.0, 532.0] | [240.0, 300.0, 400.0, 450.0, 530.0, 650.0, 800.0, 1311.0]
HV 50A | HV 50A | 50 | 0 | [10.0, 3.215, 0.597, 0.198, 0.1, 0.0378, 0.022, 0.01] | [10.0, 3.64, 0.854, 0.281, 0.1, 0.0531, 0.022, 0.01] | 0 | [150.0, 170.0, 210.0, 250.0, 294.0, 400.0, 500.0, 711.0] | [300.0, 350.0, 450.0, 550.0, 700.0, 850.0, 1200.0, 1752.0]
HV 6.3A | HV 6.3A | 6.3 | 0 | [10.0, 1.39, 0.344, 0.168, 0.1, 0.056, 0.0263, 0.01] | [10.0, 1.711, 0.516, 0.198, 0.1, 0.0634, 0.0303, 0.01] | 0 | [19.0, 19.5, 20.4, 20.8, 22.0, 25.0, 32.0, 48.0] | [38.0, 40.0, 43.0, 48.0, 53.0, 60.0, 75.0, 118.0]
HV 63A | HV 63A | 63 | 0 | [10.0, 2.84, 0.368, 0.164, 0.1, 0.0621, 0.0378, 0.0195, 0.01] | [10.0, 1.82, 0.344, 0.1, 0.0467, 0.0269, 0.01] | 0 | [189.0, 220.0, 300.0, 350.0, 393.0, 450.0, 530.0, 700.0, 961.0] | [378.0, 500.0, 700.0, 934.0, 1200.0, 1500.0, 2366.0]
HV 80A | HV 80A | 80 | 0 | [10.0, 2.05, 0.369, 0.198, 0.1, 0.051, 0.0298, 0.01] | [10.0, 4.15, 1.03, 0.198, 0.1, 0.051, 0.0172, 0.01] | 0 | [240.0, 300.0, 400.0, 450.0, 530.0, 650.0, 800.0, 1311.0] | [480.0, 550.0, 700.0, 1000.0, 1260.0, 1600.0, 2500.0, 3227.0]
Siemens NH-1-100 | Siemens NH-1-100 | 100 | [5400.0, 2000.0, 400.0, 20.0, 1.0, 0.2, 0.012, 0.004] | 0 | 0 | [150.0, 190.0, 250.0, 430.0, 900.0, 1250.0, 2700.0, 3600.0] | 0 | 0
Siemens NH-1-125 | Siemens NH-1-125 | 125 | [4800.0, 120.0, 7.0, 0.1, 0.004] | 0 | 0 | [180.0, 400.0, 740.0, 2000.0, 4250.0] | 0 | 0
Siemens NH-1-16 | Siemens NH-1-16 | 16 | [4000.0, 400.0, 2.0, 0.1, 0.04, 0.01] | 0 | 0 | [26.0, 35.0, 75.0, 150.0, 200.0, 300.0] | 0 | 0
Siemens NH-1-160 | Siemens NH-1-160 | 160 | [4800.0, 120.0, 7.0, 0.1, 0.004] | 0 | 0 | [210.0, 500.0, 900.0, 2300.0, 5000.0] | 0 | 0
Siemens NH-1-25 | Siemens NH-1-25 | 25 | [4000.0, 1000.0, 10.0, 0.2, 0.02, 0.01] | 0 | 0 | [40.0, 50.0, 100.0, 210.0, 400.0, 500.0] | 0 | 0
Siemens NH-1-50 | Siemens NH-1-50 | 50 | [4000.0, 40.0, 4.0, 1.0, 0.02, 0.01] | 0 | 0 | [86.0, 200.0, 300.0, 400.0, 1000.0, 1280.0] | 0 | 0
Siemens NH-1-63 | Siemens NH-1-63 | 63 | [4000.0, 100.0, 10.0, 2.0, 0.04, 0.01] | 0 | 0 | [100.0, 200.0, 300.0, 400.0, 1000.0, 1500.0] | 0 | 0
Siemens NH-1-80 | Siemens NH-1-80 | 80 | [4800.0, 120.0, 7.0, 0.1, 0.01] | 0 | 0 | [150.58, 250.0, 450.0, 1150.0, 2470.0] | 0 | 0
Siemens NH-2-1000 | Siemens NH-2-1000 | 1000 | [4800.0, 120.0, 7.0, 0.1, 0.004] | 0 | 0 | [1900.0, 3500.0, 8400.0, 24000.0, 52000.0] | 0 | 0
Siemens NH-2-200 | Siemens NH-2-200 | 200 | [4800.0, 120.0, 7.0, 0.1, 0.004] | 0 | 0 | [280.0, 650.0, 1200.0, 3000.0, 7000.0] | 0 | 0
Siemens NH-2-224 | Siemens NH-2-224 | 224 | [4800.0, 120.0, 7.0, 0.2, 0.04, 0.004] | 0 | 0 | [400.0, 750.0, 1453.0, 3025.0, 4315.0, 7600.0] | 0 | 0
Siemens NH-2-250 | Siemens NH-2-250 | 250 | [4800.0, 120.0, 7.0, 0.1, 0.004] | 0 | 0 | [450.0, 800.0, 1650.0, 4000.0, 8500.0] | 0 | 0
Siemens NH-2-315 | Siemens NH-2-315 | 315 | [4800.0, 120.0, 7.0, 0.1, 0.004] | 0 | 0 | [550.0, 920.0, 1900.0, 5000.0, 11000.0] | 0 | 0
Siemens NH-2-355 | Siemens NH-2-355 | 355 | [4800.0, 120.0, 6.0, 0.1, 0.004] | 0 | 0 | [650.0, 1116.27, 2350.0, 5840.0, 12790.0] | 0 | 0
Siemens NH-2-400 | Siemens NH-2-400 | 400 | [4800.0, 120.0, 7.0, 0.1, 0.004] | 0 | 0 | [720.0, 1350.0, 2800.0, 6500.0, 15000.0] | 0 | 0
Siemens NH-2-425 | Siemens NH-2-425 | 425 | [4800.0, 120.0, 7.0, 0.1, 0.004] | 0 | 0 | [850.0, 1500.0, 3050.0, 7500.0, 16500.0] | 0 | 0
Siemens NH-2-630 | Siemens NH-2-630 | 630 | [4800.0, 120.0, 7.0, 0.1, 0.004] | 0 | 0 | [1200.0, 2000.0, 4800.0, 12000.0, 26000.0] | 0 | 0

## dtypes
| element | column | dtype
0 | bus | name | object
1 | bus | vn_kv | float64
2 | bus | type | object
3 | bus | zone | object
4 | bus | in_service | bool
5 | load | name | object
6 | load | bus | uint32
7 | load | p_mw | float64
8 | load | q_mvar | float64
9 | load | const_z_percent | float64
10 | load | const_i_percent | float64
11 | load | sn_mva | float64
12 | load | scaling | float64
13 | load | in_service | bool
14 | load | type | object
15 | ext_grid | name | object
16 | ext_grid | bus | uint32
17 | ext_grid | vm_pu | float64
18 | ext_grid | va_degree | float64
19 | ext_grid | slack_weight | float64
20 | ext_grid | in_service | bool
21 | line | name | object
22 | line | std_type | object
23 | line | from_bus | uint32
24 | line | to_bus | uint32
25 | line | length_km | float64
26 | line | r_ohm_per_km | float64
27 | line | x_ohm_per_km | float64
28 | line | c_nf_per_km | float64
29 | line | g_us_per_km | float64
30 | line | max_i_ka | float64
31 | line | df | float64
32 | line | parallel | uint32
33 | line | type | object
34 | line | in_service | bool
35 | trafo | name | object
36 | trafo | std_type | object
37 | trafo | hv_bus | uint32
38 | trafo | lv_bus | uint32
39 | trafo | sn_mva | float64
40 | trafo | vn_hv_kv | float64
41 | trafo | vn_lv_kv | float64
42 | trafo | vk_percent | float64
43 | trafo | vkr_percent | float64
44 | trafo | pfe_kw | float64
45 | trafo | i0_percent | float64
46 | trafo | shift_degree | float64
47 | trafo | tap_side | object
48 | trafo | tap_neutral | int32
49 | trafo | tap_min | int32
50 | trafo | tap_max | int32
51 | trafo | tap_step_percent | float64
52 | trafo | tap_step_degree | float64
53 | trafo | tap_pos | int32
54 | trafo | tap_phase_shifter | bool
55 | trafo | parallel | uint32
56 | trafo | df | float64
57 | trafo | in_service | bool
58 | line_geodata | coords | object
59 | bus_geodata | x | float64
60 | bus_geodata | y | float64
61 | bus_geodata | coords | object

## parameters
| version | format_version | converged | OPF_converged | name | f_hz | sn_mva
0 | 2.14.6 | 2.14.0 | FALSE | FALSE |  | 50 | 1