## bus
| name | vn_kv | type | zone | in_service
0 | bus_LV_5254-21_0_4_node_0 | 0.4 | n |  | TRUE
1 | bus_LV_5254-21_0_4_node_19 | 0.4 | n |  | TRUE
2 | bus_LV_5254-21_0_4_node_1 | 0.4 | n |  | TRUE
3 | bus_LV_5254-21_0_4_node_2 | 0.4 | n |  | TRUE
4 | bus_LV_5254-21_0_4_node_18 | 0.4 | n |  | TRUE
5 | bus_LV_5254-21_0_4_node_20 | 0.4 | n |  | TRUE
6 | bus_LV_5254-21_0_4_node_10 | 0.4 | n |  | TRUE
7 | bus_LV_5254-21_0_4_node_9 | 0.4 | n |  | TRUE
8 | bus_LV_5254-21_0_4_node_3 | 0.4 | n |  | TRUE
9 | bus_LV_5254-21_0_4_node_4 | 0.4 | n |  | TRUE
10 | bus_LV_5254-21_0_4_node_5 | 0.4 | n |  | TRUE
11 | bus_LV_5254-21_0_4_node_145 | 0.4 | n |  | TRUE
12 | bus_LV_5254-21_0_4_node_6 | 0.4 | n |  | TRUE
13 | bus_LV_5254-21_0_4_node_7 | 0.4 | n |  | TRUE
14 | bus_LV_5254-21_0_4_node_134 | 0.4 | n |  | TRUE
15 | bus_LV_5254-21_0_4_node_11 | 0.4 | n |  | TRUE
16 | bus_LV_5254-21_0_4_node_12 | 0.4 | n |  | TRUE
17 | bus_LV_5254-21_0_4_node_13 | 0.4 | n |  | TRUE
18 | bus_LV_5254-21_0_4_node_14 | 0.4 | n |  | TRUE
19 | bus_LV_5254-21_0_4_node_15 | 0.4 | n |  | TRUE
20 | bus_LV_5254-21_0_4_node_17 | 0.4 | n |  | TRUE
21 | bus_LV_5254-21_0_4_node_30 | 0.4 | n |  | TRUE
22 | bus_LV_5254-21_0_4_node_74 | 0.4 | n |  | TRUE
23 | bus_LV_5254-21_0_4_node_135 | 0.4 | n |  | TRUE
24 | bus_LV_5254-21_0_4_node_21 | 0.4 | n |  | TRUE
25 | bus_LV_5254-21_0_4_node_28 | 0.4 | n |  | TRUE
26 | bus_LV_5254-21_0_4_node_63 | 0.4 | n |  | TRUE
27 | bus_LV_5254-21_0_4_node_64 | 0.4 | n |  | TRUE
28 | bus_LV_5254-21_0_4_node_65 | 0.4 | n |  | TRUE
29 | bus_LV_5254-21_0_4_node_29 | 0.4 | n |  | TRUE
30 | bus_LV_5254-21_0_4_node_22 | 0.4 | n |  | TRUE
31 | bus_LV_5254-21_0_4_node_23 | 0.4 | n |  | TRUE
32 | bus_LV_5254-21_0_4_node_24 | 0.4 | n |  | TRUE
33 | bus_LV_5254-21_0_4_node_25 | 0.4 | n |  | TRUE
34 | bus_LV_5254-21_0_4_node_27 | 0.4 | n |  | TRUE
35 | bus_LV_5254-21_0_4_node_40 | 0.4 | n |  | TRUE
36 | bus_LV_5254-21_0_4_node_68 | 0.4 | n |  | TRUE
37 | bus_LV_5254-21_0_4_node_41 | 0.4 | n |  | TRUE
38 | bus_LV_5254-21_0_4_node_39 | 0.4 | n |  | TRUE
39 | bus_LV_5254-21_0_4_node_52 | 0.4 | n |  | TRUE
40 | bus_LV_5254-21_0_4_node_50 | 0.4 | n |  | TRUE
41 | bus_LV_5254-21_0_4_node_31 | 0.4 | n |  | TRUE
42 | bus_LV_5254-21_0_4_node_32 | 0.4 | n |  | TRUE
43 | bus_LV_5254-21_0_4_node_42 | 0.4 | n |  | TRUE
44 | bus_LV_5254-21_0_4_node_43 | 0.4 | n |  | TRUE
45 | bus_LV_5254-21_0_4_node_44 | 0.4 | n |  | TRUE
46 | bus_LV_5254-21_0_4_node_45 | 0.4 | n |  | TRUE
47 | bus_LV_5254-21_0_4_node_46 | 0.4 | n |  | TRUE
48 | bus_LV_5254-21_0_4_node_33 | 0.4 | n |  | TRUE
49 | bus_LV_5254-21_0_4_node_34 | 0.4 | n |  | TRUE
50 | bus_LV_5254-21_0_4_node_35 | 0.4 | n |  | TRUE
51 | bus_LV_5254-21_0_4_node_37 | 0.4 | n |  | TRUE
52 | bus_LV_5254-21_0_4_node_36 | 0.4 | n |  | TRUE
53 | bus_LV_5254-21_0_4_node_38 | 0.4 | n |  | TRUE
54 | bus_LV_5254-21_0_4_node_47 | 0.4 | n |  | TRUE
55 | bus_LV_5254-21_0_4_node_58 | 0.4 | n |  | TRUE
56 | bus_LV_5254-21_0_4_node_54 | 0.4 | n |  | TRUE
57 | bus_LV_5254-21_0_4_node_56 | 0.4 | n |  | TRUE
58 | bus_LV_5254-21_0_4_node_48 | 0.4 | n |  | TRUE
59 | bus_LV_5254-21_0_4_node_49 | 0.4 | n |  | TRUE
60 | bus_LV_5254-21_0_4_node_51 | 0.4 | n |  | TRUE
61 | bus_LV_5254-21_0_4_node_53 | 0.4 | n |  | TRUE
62 | bus_LV_5254-21_0_4_node_55 | 0.4 | n |  | TRUE
63 | bus_LV_5254-21_0_4_node_71 | 0.4 | n |  | TRUE
64 | bus_LV_5254-21_0_4_node_86 | 0.4 | n |  | TRUE
65 | bus_LV_5254-21_0_4_node_73 | 0.4 | n |  | TRUE
66 | bus_LV_5254-21_0_4_node_67 | 0.4 | n |  | TRUE
67 | bus_LV_5254-21_0_4_node_69 | 0.4 | n |  | TRUE
68 | bus_LV_5254-21_0_4_node_57 | 0.4 | n |  | TRUE
69 | bus_LV_5254-21_0_4_node_66 | 0.4 | n |  | TRUE
70 | bus_LV_5254-21_0_4_node_70 | 0.4 | n |  | TRUE
71 | bus_LV_5254-21_0_4_node_72 | 0.4 | n |  | TRUE
72 | bus_LV_5254-21_0_4_node_80 | 0.4 | n |  | TRUE
73 | bus_LV_5254-21_0_4_node_81 | 0.4 | n |  | TRUE
74 | bus_LV_5254-21_0_4_node_78 | 0.4 | n |  | TRUE
75 | bus_LV_5254-21_0_4_node_82 | 0.4 | n |  | TRUE
76 | bus_LV_5254-21_0_4_node_75 | 0.4 | n |  | TRUE
77 | bus_LV_5254-21_0_4_node_76 | 0.4 | n |  | TRUE
78 | bus_LV_5254-21_0_4_node_83 | 0.4 | n |  | TRUE
79 | bus_MV_259_0_node_31 | 20 | n |  | TRUE

## load
| name | bus | p_mw | q_mvar | const_z_percent | const_i_percent | sn_mva | scaling | in_service | type
0 | LV_5254-21_0_4_load_0 | 0 | 0.027982 | 0.0070129 | 0 | 0 |  | 1 | TRUE | wye
1 | LV_5254-21_0_4_load_19 | 1 | 0.0078413 | 0.0019652 | 0 | 0 |  | 1 | TRUE | wye
2 | LV_5254-21_0_4_load_1 | 2 | 0.010755 | 0.0026954 | 0 | 0 |  | 1 | TRUE | wye
3 | LV_5254-21_0_4_load_18 | 4 | 0.0081467 | 0.0020418 | 0 | 0 |  | 1 | TRUE | wye
4 | LV_5254-21_0_4_load_20 | 5 | 0.0060993 | 0.0015286 | 0 | 0 |  | 1 | TRUE | wye
5 | LV_5254-21_0_4_load_10 | 6 | 0.0026897 | 0.00067409 | 0 | 0 |  | 1 | TRUE | wye
6 | LV_5254-21_0_4_load_9 | 7 | 0.00041693 | 0.00010449 | 0 | 0 |  | 1 | TRUE | wye
7 | LV_5254-21_0_4_load_3 | 8 | 0.00073604 | 0.00018447 | 0 | 0 |  | 1 | TRUE | wye
8 | LV_5254-21_0_4_load_4 | 9 | 0.00031525 | 7.9009e-05 | 0 | 0 |  | 1 | TRUE | wye
9 | LV_5254-21_0_4_load_145 | 11 | 0.0012369 | 0.00030999 | 0 | 0 |  | 1 | TRUE | wye
10 | LV_5254-21_0_4_load_6 | 12 | 0.00041548 | 0.00010413 | 0 | 0 |  | 1 | TRUE | wye
11 | LV_5254-21_0_4_load_134 | 14 | 0.00050067 | 0.00012548 | 0 | 0 |  | 1 | TRUE | wye
12 | LV_5254-21_0_4_load_11 | 15 | 0.0073942 | 0.0018532 | 0 | 0 |  | 1 | TRUE | wye
13 | LV_5254-21_0_4_load_15 | 19 | 0.0033434 | 0.00083794 | 0 | 0 |  | 1 | TRUE | wye
14 | LV_5254-21_0_4_load_74 | 22 | 0.0021951 | 0.00055014 | 0 | 0 |  | 1 | TRUE | wye
15 | LV_5254-21_0_4_load_135 | 23 | 0.0013617 | 0.00034127 | 0 | 0 |  | 1 | TRUE | wye
16 | LV_5254-21_0_4_load_28 | 25 | 0.0043644 | 0.0010938 | 0 | 0 |  | 1 | TRUE | wye
17 | LV_5254-21_0_4_load_63 | 26 | 0.012628 | 0.0031649 | 0 | 0 |  | 1 | TRUE | wye
18 | LV_5254-21_0_4_load_65 | 28 | 0.052465 | 0.013149 | 0 | 0 |  | 1 | TRUE | wye
19 | LV_5254-21_0_4_load_22 | 30 | 0.0045359 | 0.0011368 | 0 | 0 |  | 1 | TRUE | wye
20 | LV_5254-21_0_4_load_23 | 31 | 0.0027369 | 0.00068592 | 0 | 0 |  | 1 | TRUE | wye
21 | LV_5254-21_0_4_load_25 | 33 | 0.0037535 | 0.00094071 | 0 | 0 |  | 1 | TRUE | wye
22 | LV_5254-21_0_4_load_68 | 36 | 0.0051745 | 0.0012969 | 0 | 0 |  | 1 | TRUE | wye
23 | LV_5254-21_0_4_load_41 | 37 | 0.0029492 | 0.00073913 | 0 | 0 |  | 1 | TRUE | wye
24 | LV_5254-21_0_4_load_39 | 38 | 0.0051132 | 0.0012815 | 0 | 0 |  | 1 | TRUE | wye
25 | LV_5254-21_0_4_load_31 | 41 | 0.072204 | 0.018096 | 0 | 0 |  | 1 | TRUE | wye
26 | LV_5254-21_0_4_load_32 | 42 | 0.0071385 | 0.0017891 | 0 | 0 |  | 1 | TRUE | wye
27 | LV_5254-21_0_4_load_43 | 44 | 0.034691 | 0.0086945 | 0 | 0 |  | 1 | TRUE | wye
28 | LV_5254-21_0_4_load_45 | 46 | 0.00274 | 0.00068672 | 0 | 0 |  | 1 | TRUE | wye
29 | LV_5254-21_0_4_load_46 | 47 | 0.0072537 | 0.0018179 | 0 | 0 |  | 1 | TRUE | wye
30 | LV_5254-21_0_4_load_33 | 48 | 0.0046537 | 0.0011663 | 0 | 0 |  | 1 | TRUE | wye
31 | LV_5254-21_0_4_load_34 | 49 | 0.0020211 | 0.00050653 | 0 | 0 |  | 1 | TRUE | wye
32 | LV_5254-21_0_4_load_35 | 50 | 0.0073214 | 0.0018349 | 0 | 0 |  | 1 | TRUE | wye
33 | LV_5254-21_0_4_load_36 | 52 | 0.0067582 | 0.0016938 | 0 | 0 |  | 1 | TRUE | wye
34 | LV_5254-21_0_4_load_38 | 53 | 0.0019033 | 0.00047702 | 0 | 0 |  | 1 | TRUE | wye
35 | LV_5254-21_0_4_load_47 | 54 | 0.0054717 | 0.0013713 | 0 | 0 |  | 1 | TRUE | wye
36 | LV_5254-21_0_4_load_54 | 56 | 0.0058822 | 0.0014742 | 0 | 0 |  | 1 | TRUE | wye
37 | LV_5254-21_0_4_load_56 | 57 | 0.0043203 | 0.0010828 | 0 | 0 |  | 1 | TRUE | wye
38 | LV_5254-21_0_4_load_48 | 58 | 0.0038086 | 0.00095453 | 0 | 0 |  | 1 | TRUE | wye
39 | LV_5254-21_0_4_load_49 | 59 | 0.0039755 | 0.00099636 | 0 | 0 |  | 1 | TRUE | wye
40 | LV_5254-21_0_4_load_55 | 62 | 0.0071594 | 0.0017943 | 0 | 0 |  | 1 | TRUE | wye
41 | LV_5254-21_0_4_load_86 | 64 | 0.0099727 | 0.0024994 | 0 | 0 |  | 1 | TRUE | wye
42 | LV_5254-21_0_4_load_73 | 65 | 0.0014464 | 0.00036249 | 0 | 0 |  | 1 | TRUE | wye
43 | LV_5254-21_0_4_load_67 | 66 | 0.0051225 | 0.0012838 | 0 | 0 |  | 1 | TRUE | wye
44 | LV_5254-21_0_4_load_69 | 67 | 0.0015619 | 0.00039144 | 0 | 0 |  | 1 | TRUE | wye
45 | LV_5254-21_0_4_load_57 | 68 | 0.018403 | 0.0046122 | 0 | 0 |  | 1 | TRUE | wye
46 | LV_5254-21_0_4_load_66 | 69 | 0.0008456 | 0.00021193 | 0 | 0 |  | 1 | TRUE | wye
47 | LV_5254-21_0_4_load_70 | 70 | 0.00059998 | 0.00015037 | 0 | 0 |  | 1 | TRUE | wye
48 | LV_5254-21_0_4_load_72 | 71 | 0.00098834 | 0.0002477 | 0 | 0 |  | 1 | TRUE | wye
49 | LV_5254-21_0_4_load_81 | 73 | 0.0014217 | 0.00035632 | 0 | 0 |  | 1 | TRUE | wye
50 | LV_5254-21_0_4_load_78 | 74 | 0.00046532 | 0.00011662 | 0 | 0 |  | 1 | TRUE | wye
51 | LV_5254-21_0_4_load_82 | 75 | 0.0011428 | 0.00028641 | 0 | 0 |  | 1 | TRUE | wye
52 | LV_5254-21_0_4_load_75 | 76 | 0.0012472 | 0.00031258 | 0 | 0 |  | 1 | TRUE | wye
53 | LV_5254-21_0_4_load_76 | 77 | 0.00051426 | 0.00012889 | 0 | 0 |  | 1 | TRUE | wye
54 | LV_5254-21_0_4_load_83 | 78 | 0.00072168 | 0.00018087 | 0 | 0 |  | 1 | TRUE | wye

## ext_grid
| name | bus | vm_pu | va_degree | slack_weight | in_service
0 |  | 41 | 1 | 0 | 1 | TRUE

## line
| name | std_type | from_bus | to_bus | length_km | r_ohm_per_km | x_ohm_per_km | c_nf_per_km | g_us_per_km | max_i_ka | df | parallel | type | in_service
0 | LV_5254-21_0_4_line_0 |  | 0 | 1 | 0.043936 | 0.125 | 0.08 | 261 | 0 | 0.364 | 1 | 1 | cs | TRUE
1 | LV_5254-21_0_4_line_1 |  | 1 | 5 | 0.031323 | 0.125 | 0.08 | 261 | 0 | 0.364 | 1 | 1 | cs | TRUE
2 | LV_5254-21_0_4_line_2 |  | 1 | 4 | 0.03108 | 0.125 | 0.08 | 261 | 0 | 0.364 | 1 | 1 | cs | TRUE
3 | LV_5254-21_0_4_line_3 |  | 2 | 3 | 0.014502 | 0.125 | 0.08 | 261 | 0 | 0.364 | 1 | 1 | cs | TRUE
4 | LV_5254-21_0_4_line_4 |  | 2 | 4 | 0.026842 | 0.125 | 0.08 | 261 | 0 | 0.364 | 1 | 1 | cs | TRUE
5 | LV_5254-21_0_4_line_5 |  | 3 | 6 | 0.026759 | 0.125 | 0.08 | 261 | 0 | 0.364 | 1 | 1 | cs | TRUE
6 | LV_5254-21_0_4_line_6 |  | 5 | 18 | 0.036761 | 0.125 | 0.08 | 261 | 0 | 0.364 | 1 | 1 | cs | TRUE
7 | LV_5254-21_0_4_line_7 |  | 6 | 7 | 0.010039 | 0.125 | 0.08 | 261 | 0 | 0.364 | 1 | 1 | cs | TRUE
8 | LV_5254-21_0_4_line_8 |  | 7 | 12 | 0.012135 | 0.125 | 0.08 | 261 | 0 | 0.364 | 1 | 1 | cs | TRUE
9 | LV_5254-21_0_4_line_9 |  | 8 | 9 | 0.030009 | 0.125 | 0.08 | 261 | 0 | 0.364 | 1 | 1 | cs | TRUE
10 | LV_5254-21_0_4_line_10 |  | 8 | 10 | 0.049957 | 0.125 | 0.08 | 261 | 0 | 0.364 | 1 | 1 | cs | TRUE
11 | LV_5254-21_0_4_line_11 |  | 8 | 11 | 0.021233 | 0.125 | 0.08 | 261 | 0 | 0.364 | 1 | 1 | cs | TRUE
12 | LV_5254-21_0_4_line_12 |  | 9 | 12 | 0.0069296 | 0.125 | 0.08 | 261 | 0 | 0.364 | 1 | 1 | cs | TRUE
13 | LV_5254-21_0_4_line_13 |  | 10 | 13 | 0.018981 | 0.125 | 0.08 | 261 | 0 | 0.364 | 1 | 1 | cs | TRUE
14 | LV_5254-21_0_4_line_14 |  | 13 | 14 | 0.0090977 | 0.125 | 0.08 | 261 | 0 | 0.364 | 1 | 1 | cs | TRUE
15 | LV_5254-21_0_4_line_15 |  | 15 | 16 | 0.013298 | 0.125 | 0.08 | 261 | 0 | 0.364 | 1 | 1 | cs | TRUE
16 | LV_5254-21_0_4_line_16 |  | 15 | 17 | 0.0048523 | 0.125 | 0.08 | 261 | 0 | 0.364 | 1 | 1 | cs | TRUE
17 | LV_5254-21_0_4_line_17 |  | 16 | 18 | 0.021289 | 0.125 | 0.08 | 261 | 0 | 0.364 | 1 | 1 | cs | TRUE
18 | LV_5254-21_0_4_line_18 |  | 16 | 19 | 0.016384 | 0.125 | 0.08 | 261 | 0 | 0.364 | 1 | 1 | cs | TRUE
19 | LV_5254-21_0_4_line_19 |  | 17 | 20 | 0.007502 | 0.125 | 0.08 | 261 | 0 | 0.364 | 1 | 1 | cs | TRUE
20 | LV_5254-21_0_4_line_20 |  | 19 | 21 | 0.017713 | 0.125 | 0.08 | 261 | 0 | 0.364 | 1 | 1 | cs | TRUE
21 | LV_5254-21_0_4_line_21 |  | 20 | 22 | 0.019245 | 0.125 | 0.08 | 261 | 0 | 0.364 | 1 | 1 | cs | TRUE
22 | LV_5254-21_0_4_line_22 |  | 20 | 23 | 0.011977 | 0.125 | 0.08 | 261 | 0 | 0.364 | 1 | 1 | cs | TRUE
23 | LV_5254-21_0_4_line_23 |  | 21 | 26 | 0.0098099 | 0.125 | 0.08 | 261 | 0 | 0.364 | 1 | 1 | cs | TRUE
24 | LV_5254-21_0_4_line_24 |  | 21 | 24 | 0.0204 | 0.125 | 0.08 | 261 | 0 | 0.364 | 1 | 2 | cs | TRUE
25 | LV_5254-21_0_4_line_25 |  | 24 | 25 | 0.0029377 | 0.125 | 0.08 | 261 | 0 | 0.364 | 1 | 2 | cs | TRUE
26 | LV_5254-21_0_4_line_26 |  | 25 | 29 | 0.066753 | 0.125 | 0.08 | 261 | 0 | 0.364 | 1 | 2 | cs | TRUE
27 | LV_5254-21_0_4_line_27 |  | 26 | 27 | 0.0079574 | 0.125 | 0.08 | 261 | 0 | 0.364 | 1 | 1 | cs | TRUE
28 | LV_5254-21_0_4_line_28 |  | 27 | 28 | 0.012559 | 0.125 | 0.08 | 261 | 0 | 0.364 | 1 | 1 | cs | TRUE
29 | LV_5254-21_0_4_line_29 |  | 29 | 41 | 0.028255 | 0.125 | 0.08 | 261 | 0 | 0.364 | 1 | 2 | cs | TRUE
30 | LV_5254-21_0_4_line_30 |  | 29 | 42 | 0.053126 | 0.125 | 0.08 | 261 | 0 | 0.364 | 1 | 1 | cs | TRUE
31 | LV_5254-21_0_4_line_31 |  | 30 | 31 | 0.031453 | 0.125 | 0.08 | 261 | 0 | 0.364 | 1 | 1 | cs | TRUE
32 | LV_5254-21_0_4_line_32 |  | 30 | 32 | 0.068058 | 0.125 | 0.08 | 261 | 0 | 0.364 | 1 | 1 | cs | TRUE
33 | LV_5254-21_0_4_line_33 |  | 32 | 33 | 0.039789 | 0.125 | 0.08 | 261 | 0 | 0.364 | 1 | 1 | cs | TRUE
34 | LV_5254-21_0_4_line_34 |  | 32 | 34 | 0.055113 | 0.125 | 0.08 | 261 | 0 | 0.364 | 1 | 1 | cs | TRUE
35 | LV_5254-21_0_4_line_35 |  | 33 | 35 | 0.012856 | 0.125 | 0.08 | 261 | 0 | 0.364 | 1 | 1 | cs | TRUE
36 | LV_5254-21_0_4_line_36 |  | 34 | 36 | 0.036228 | 0.125 | 0.08 | 261 | 0 | 0.364 | 1 | 1 | cs | TRUE
37 | LV_5254-21_0_4_line_37 |  | 35 | 37 | 0.039631 | 0.125 | 0.08 | 261 | 0 | 0.364 | 1 | 2 | cs | TRUE
38 | LV_5254-21_0_4_line_38 |  | 35 | 38 | 0.021586 | 0.125 | 0.08 | 261 | 0 | 0.364 | 1 | 1 | cs | TRUE
39 | LV_5254-21_0_4_line_39 |  | 36 | 39 | 0.039052 | 0.125 | 0.08 | 261 | 0 | 0.364 | 1 | 1 | cs | TRUE
40 | LV_5254-21_0_4_line_40 |  | 37 | 43 | 0.021245 | 0.125 | 0.08 | 261 | 0 | 0.364 | 1 | 2 | cs | TRUE
41 | LV_5254-21_0_4_line_41 |  | 38 | 51 | 0.013546 | 0.125 | 0.08 | 261 | 0 | 0.364 | 1 | 1 | cs | TRUE
42 | LV_5254-21_0_4_line_42 |  | 39 | 40 | 0.034191 | 0.125 | 0.08 | 261 | 0 | 0.364 | 1 | 1 | cs | TRUE
43 | LV_5254-21_0_4_line_43 |  | 40 | 61 | 0.013104 | 0.125 | 0.08 | 261 | 0 | 0.364 | 1 | 1 | cs | TRUE
44 | LV_5254-21_0_4_line_44 |  | 40 | 58 | 0.0066227 | 0.125 | 0.08 | 261 | 0 | 0.364 | 1 | 1 | cs | TRUE
45 | LV_5254-21_0_4_line_45 |  | 41 | 43 | 0.031921 | 0.125 | 0.08 | 261 | 0 | 0.364 | 1 | 2 | cs | TRUE
46 | LV_5254-21_0_4_line_46 |  | 43 | 44 | 0.044626 | 0.125 | 0.08 | 261 | 0 | 0.364 | 1 | 1 | cs | TRUE
47 | LV_5254-21_0_4_line_47 |  | 44 | 54 | 0.0027987 | 0.125 | 0.08 | 261 | 0 | 0.364 | 1 | 1 | cs | TRUE
48 | LV_5254-21_0_4_line_48 |  | 45 | 46 | 0.02791 | 0.125 | 0.08 | 261 | 0 | 0.364 | 1 | 1 | cs | TRUE
49 | LV_5254-21_0_4_line_49 |  | 45 | 47 | 0.023464 | 0.125 | 0.08 | 261 | 0 | 0.364 | 1 | 1 | cs | TRUE
50 | LV_5254-21_0_4_line_50 |  | 46 | 55 | 0.015672 | 0.125 | 0.08 | 261 | 0 | 0.364 | 1 | 1 | cs | TRUE
51 | LV_5254-21_0_4_line_51 |  | 48 | 49 | 0.01588 | 0.125 | 0.08 | 261 | 0 | 0.364 | 1 | 1 | cs | TRUE
52 | LV_5254-21_0_4_line_52 |  | 49 | 50 | 0.0050054 | 0.125 | 0.08 | 261 | 0 | 0.364 | 1 | 1 | cs | TRUE
53 | LV_5254-21_0_4_line_53 |  | 50 | 51 | 0.0091643 | 0.125 | 0.08 | 261 | 0 | 0.364 | 1 | 1 | cs | TRUE
54 | LV_5254-21_0_4_line_54 |  | 51 | 52 | 0.019947 | 0.125 | 0.08 | 261 | 0 | 0.364 | 1 | 1 | cs | TRUE
55 | LV_5254-21_0_4_line_55 |  | 52 | 53 | 0.017133 | 0.125 | 0.08 | 261 | 0 | 0.364 | 1 | 1 | cs | TRUE
56 | LV_5254-21_0_4_line_56 |  | 55 | 56 | 0.020189 | 0.125 | 0.08 | 261 | 0 | 0.364 | 1 | 1 | cs | TRUE
57 | LV_5254-21_0_4_line_57 |  | 55 | 57 | 0.028027 | 0.125 | 0.08 | 261 | 0 | 0.364 | 1 | 1 | cs | TRUE
58 | LV_5254-21_0_4_line_58 |  | 56 | 60 | 0.023891 | 0.125 | 0.08 | 261 | 0 | 0.364 | 1 | 1 | cs | TRUE
59 | LV_5254-21_0_4_line_59 |  | 57 | 68 | 0.0075286 | 0.125 | 0.08 | 261 | 0 | 0.364 | 1 | 1 | cs | TRUE
60 | LV_5254-21_0_4_line_60 |  | 58 | 59 | 0.01996 | 0.125 | 0.08 | 261 | 0 | 0.364 | 1 | 1 | cs | TRUE
61 | LV_5254-21_0_4_line_61 |  | 59 | 60 | 0.042909 | 0.125 | 0.08 | 261 | 0 | 0.364 | 1 | 1 | cs | TRUE
62 | LV_5254-21_0_4_line_62 |  | 60 | 62 | 0.025746 | 0.125 | 0.08 | 261 | 0 | 0.364 | 1 | 1 | cs | TRUE
63 | LV_5254-21_0_4_line_63 |  | 61 | 63 | 0.033105 | 0.125 | 0.08 | 261 | 0 | 0.364 | 1 | 1 | cs | TRUE
64 | LV_5254-21_0_4_line_64 |  | 61 | 64 | 0.05477 | 0.125 | 0.08 | 261 | 0 | 0.364 | 1 | 1 | cs | TRUE
65 | LV_5254-21_0_4_line_65 |  | 63 | 65 | 0.018242 | 0.125 | 0.08 | 261 | 0 | 0.364 | 1 | 1 | cs | TRUE
66 | LV_5254-21_0_4_line_66 |  | 63 | 66 | 0.030681 | 0.125 | 0.08 | 261 | 0 | 0.364 | 1 | 1 | cs | TRUE
67 | LV_5254-21_0_4_line_67 |  | 63 | 67 | 0.010981 | 0.125 | 0.08 | 261 | 0 | 0.364 | 1 | 1 | cs | TRUE
68 | LV_5254-21_0_4_line_68 |  | 65 | 73 | 0.010898 | 0.125 | 0.08 | 261 | 0 | 0.364 | 1 | 1 | cs | TRUE
69 | LV_5254-21_0_4_line_69 |  | 66 | 69 | 0.0286 | 0.125 | 0.08 | 261 | 0 | 0.364 | 1 | 1 | cs | TRUE
70 | LV_5254-21_0_4_line_70 |  | 67 | 70 | 0.00091539 | 0.125 | 0.08 | 261 | 0 | 0.364 | 1 | 1 | cs | TRUE
71 | LV_5254-21_0_4_line_71 |  | 70 | 71 | 0.00056077 | 0.125 | 0.08 | 261 | 0 | 0.364 | 1 | 1 | cs | TRUE
72 | LV_5254-21_0_4_line_72 |  | 71 | 72 | 0.072699 | 0.125 | 0.08 | 261 | 0 | 0.364 | 1 | 1 | cs | TRUE
73 | LV_5254-21_0_4_line_73 |  | 72 | 74 | 0.045541 | 0.125 | 0.08 | 261 | 0 | 0.364 | 1 | 1 | cs | TRUE
74 | LV_5254-21_0_4_line_74 |  | 73 | 75 | 0.019167 | 0.125 | 0.08 | 261 | 0 | 0.364 | 1 | 1 | cs | TRUE
75 | LV_5254-21_0_4_line_75 |  | 74 | 77 | 0.006542 | 0.125 | 0.08 | 261 | 0 | 0.364 | 1 | 1 | cs | TRUE
76 | LV_5254-21_0_4_line_76 |  | 75 | 78 | 0.017981 | 0.125 | 0.08 | 261 | 0 | 0.364 | 1 | 1 | cs | TRUE
77 | LV_5254-21_0_4_line_77 |  | 76 | 77 | 0.036047 | 0.125 | 0.08 | 261 | 0 | 0.364 | 1 | 1 | cs | TRUE

## trafo
| name | std_type | hv_bus | lv_bus | sn_mva | vn_hv_kv | vn_lv_kv | vk_percent | vkr_percent | pfe_kw | i0_percent | shift_degree | tap_side | tap_neutral | tap_min | tap_max | tap_step_percent | tap_step_degree | tap_pos | tap_phase_shifter | parallel | df | in_service
0 | LV_5254-21_0_4_trafo_31 | 0.63 MVA 20/0.4 kV | 79 | 41 | 0.63 | 20 | 0.4 | 6 | 1.206 | 1.65 | 0.2619 | 150 | hv | 0 | -2 | 2 | 2.5 | 0 | 0 | FALSE | 1 | 1 | TRUE

## line_geodata
| x0 | y0 | x1 | y1 | x2 | y2 | x3 | y3 | x4 | y4 | x5 | y5 | x6 | y6
0 | 2719967.4376 | 1081880.8696 | 2719923.571 | 1081883.3397
1 | 2719967.3035 | 1081912.1919 | 2719967.4376 | 1081880.8696
2 | 2719967.5707 | 1081849.7896 | 2719967.4376 | 1081880.8696
3 | 2719954.0439 | 1081825.5845 | 2719950.876 | 1081834.2172 | 2719945.5734 | 1081834.4072
4 | 2719967.5707 | 1081849.7896 | 2719945.5734 | 1081834.4072
5 | 2719933.6353 | 1081808.277 | 2719954.0439 | 1081825.5845
6 | 2719967.146 | 1081948.9526 | 2719967.3035 | 1081912.1919
7 | 2719934.4361 | 1081798.2701 | 2719933.6353 | 1081808.277
8 | 2719935.4041 | 1081786.1735 | 2719934.4361 | 1081798.2701
9 | 2719931.4714 | 1081750.0933 | 2719930.9351 | 1081774.1262 | 2719933.11 | 1081779.686
10 | 2719957.1771 | 1081727.2426 | 2719936.4447 | 1081722.698 | 2719931.9267 | 1081729.6918 | 2719931.4714 | 1081750.0933
11 | 2719931.4714 | 1081750.0933 | 2719913.7578 | 1081761.8016
12 | 2719933.11 | 1081779.686 | 2719935.4455 | 1081785.6566 | 2719935.4041 | 1081786.1735
13 | 2719957.9895 | 1081708.8677 | 2719955.2196 | 1081718.5868 | 2719957.1771 | 1081727.2426
14 | 2719957.9895 | 1081708.8677 | 2719957.0801 | 1081699.8156
15 | 2719945.8406 | 1081947.5211 | 2719932.5719 | 1081946.6325
16 | 2719927.7305 | 1081946.3082 | 2719932.5719 | 1081946.6325
17 | 2719967.146 | 1081948.9526 | 2719959.7392 | 1081948.4509 | 2719945.8406 | 1081947.5211
18 | 2719945.8406 | 1081947.5211 | 2719944.7834 | 1081963.8706
19 | 2719920.2228 | 1081945.8046 | 2719927.7305 | 1081946.3082
20 | 2719943.6405 | 1081981.5465 | 2719944.7834 | 1081963.8706
21 | 2719920.2228 | 1081945.8046 | 2719915.1496 | 1081946.294 | 2719914.5192 | 1081948.7278 | 2719913.8789 | 1081960.3447
22 | 2719920.2228 | 1081945.8046 | 2719919.8681 | 1081951.5906 | 2719919.4555 | 1081957.7565
23 | 2719943.6405 | 1081981.5465 | 2719933.8307 | 1081981.4945
24 | 2719964.1021 | 1081981.6494 | 2719958.5808 | 1081981.6295 | 2719943.6405 | 1081981.5465
25 | 2719964.1021 | 1081981.6494 | 2719963.9285 | 1081984.5819
26 | 2719959.9824 | 1082051.2179 | 2719963.9285 | 1081984.5819
27 | 2719925.8734 | 1081981.4523 | 2719933.8307 | 1081981.4945
28 | 2719925.8734 | 1081981.4523 | 2719921.0501 | 1081981.4796 | 2719916.3457 | 1081981.387 | 2719913.9116 | 1081979.5823 | 2719913.9116 | 1081979.5823
29 | 2719959.9824 | 1082051.2179 | 2719987.8987 | 1082055.5816
30 | 2719959.9824 | 1082051.2179 | 2719950.1596 | 1082103.4276
31 | 2720053.3998 | 1081973.5107 | 2720025.9511 | 1081958.1526
32 | 2720114.9946 | 1082002.2921 | 2720069.9862 | 1081982.7911 | 2720053.3998 | 1081973.5107
33 | 2720114.9946 | 1082002.2921 | 2720079.6965 | 1082020.6557
34 | 2720110.3609 | 1082041.5287 | 2720120.3614 | 1082017.2307 | 2720126.7993 | 1082001.4908 | 2720114.9946 | 1082002.2921
35 | 2720068.2917 | 1082026.589 | 2720079.6965 | 1082020.6557
36 | 2720110.3609 | 1082041.5287 | 2720103.7073 | 1082057.5757 | 2720096.483 | 1082074.9932
37 | 2720068.2917 | 1082026.589 | 2720050.6358 | 1082050.0134 | 2720040.7837 | 1082053.0104
38 | 2720068.2917 | 1082026.589 | 2720047.563 | 1082020.5646
39 | 2720081.5211 | 1082111.0655 | 2720096.483 | 1082074.9932
40 | 2720019.7084 | 1082055.686 | 2720040.7837 | 1082053.0104
41 | 2720034.555 | 1082016.784 | 2720047.563 | 1082020.5646
42 | 2720064.7568 | 1082140.8787 | 2720069.4636 | 1082132.9658 | 2720077.9707 | 1082117.4334 | 2720079.7497 | 1082114.2551 | 2720081.5211 | 1082111.0655
43 | 2720072.469 | 1082151.0824 | 2720069.2379 | 1082144.4139 | 2720064.7568 | 1082140.8787
44 | 2720064.7568 | 1082140.8787 | 2720060.5221 | 1082145.9706
45 | 2720019.7084 | 1082055.686 | 2719995.2249 | 1082056.7268 | 2719987.8987 | 1082055.5816
46 | 2720019.7084 | 1082055.686 | 2720010.3495 | 1082099.3201
47 | 2720009.7626 | 1082102.0566 | 2720010.3495 | 1082099.3201
48 | 2719937.3733 | 1082166.0659 | 2719964.0471 | 1082174.2816
49 | 2719937.3733 | 1082166.0659 | 2719931.9202 | 1082188.8869
50 | 2719979.0253 | 1082178.895 | 2719964.0471 | 1082174.2816
51 | 2720005.6991 | 1082008.3967 | 2720020.9484 | 1082012.8291
52 | 2720020.9484 | 1082012.8291 | 2720025.7549 | 1082014.2262
53 | 2720034.555 | 1082016.784 | 2720025.7549 | 1082014.2262
54 | 2720034.555 | 1082016.784 | 2720039.2403 | 1081997.3948
55 | 2720043.2646 | 1081980.741 | 2720039.2403 | 1081997.3948
56 | 2719979.0253 | 1082178.895 | 2719997.9399 | 1082185.9543
57 | 2719979.0253 | 1082178.895 | 2719985.8051 | 1082151.7003
58 | 2720020.3232 | 1082194.3081 | 2719997.9399 | 1082185.9543
59 | 2719987.6263 | 1082144.3953 | 2719985.8051 | 1082151.7003
60 | 2720060.5221 | 1082145.9706 | 2720047.7594 | 1082161.3173
61 | 2720020.3232 | 1082194.3081 | 2720047.7594 | 1082161.3173
62 | 2720020.3232 | 1082194.3081 | 2720004.0654 | 1082214.2712
63 | 2720103.0762 | 1082162.805 | 2720078.1354 | 1082155.5528 | 2720072.469 | 1082151.0824
64 | 2720072.469 | 1082151.0824 | 2720077.9767 | 1082162.4212 | 2720081.7029 | 1082173.914 | 2720080.7331 | 1082180.9554 | 2720077.2513 | 1082188.57 | 2720071.5044 | 1082194.8835 | 2720067.7354 | 1082199.6347
65 | 2720103.0762 | 1082162.805 | 2720102.643 | 1082164.2976 | 2720101.8478 | 1082170.7532 | 2720098.2491 | 1082180.2798
66 | 2720103.0762 | 1082162.805 | 2720115.6219 | 1082134.8066
67 | 2720103.0762 | 1082162.805 | 2720113.6706 | 1082165.6935
68 | 2720098.2491 | 1082180.2798 | 2720096.653 | 1082184.505 | 2720092.5743 | 1082189.4131
69 | 2720125.0681 | 1082107.8111 | 2720115.6219 | 1082134.8066
70 | 2720113.6706 | 1082165.6935 | 2720114.5537 | 1082165.9343
71 | 2720114.5537 | 1082165.9343 | 2720115.0947 | 1082166.0818
72 | 2720161.6864 | 1082139.1436 | 2720156.8892 | 1082143.3631 | 2720148.4891 | 1082172.7518 | 2720147.8567 | 1082174.4962 | 2720145.985 | 1082174.5037 | 2720115.0947 | 1082166.0818
73 | 2720161.6864 | 1082139.1436 | 2720153.7985 | 1082175.2361 | 2720149.0328 | 1082182.3911
74 | 2720092.5743 | 1082189.4131 | 2720080.3241 | 1082204.1542
75 | 2720149.0328 | 1082182.3911 | 2720145.4063 | 1082187.8358
76 | 2720080.3241 | 1082204.1542 | 2720068.8319 | 1082217.9831
77 | 2720124.9342 | 1082217.4153 | 2720126.8687 | 1082215.6673 | 2720145.4063 | 1082187.8358

## bus_geodata
| x | y | coords
0 | 2719923.571 | 1081883.3397
1 | 2719967.4376 | 1081880.8696
2 | 2719945.5734 | 1081834.4072
3 | 2719954.0439 | 1081825.5845
4 | 2719967.5707 | 1081849.7896
5 | 2719967.3035 | 1081912.1919
6 | 2719933.6353 | 1081808.277
7 | 2719934.4361 | 1081798.2701
8 | 2719931.4714 | 1081750.0933
9 | 2719933.11 | 1081779.686
10 | 2719957.1771 | 1081727.2426
11 | 2719913.7578 | 1081761.8016
12 | 2719935.4041 | 1081786.1735
13 | 2719957.9895 | 1081708.8677
14 | 2719957.0801 | 1081699.8156
15 | 2719932.5719 | 1081946.6325
16 | 2719945.8406 | 1081947.5211
17 | 2719927.7305 | 1081946.3082
18 | 2719967.146 | 1081948.9526
19 | 2719944.7834 | 1081963.8706
20 | 2719920.2228 | 1081945.8046
21 | 2719943.6405 | 1081981.5465
22 | 2719913.8789 | 1081960.3447
23 | 2719919.4555 | 1081957.7565
24 | 2719964.1021 | 1081981.6494
25 | 2719963.9285 | 1081984.5819
26 | 2719933.8307 | 1081981.4945
27 | 2719925.8734 | 1081981.4523
28 | 2719913.9116 | 1081979.5823
29 | 2719959.9824 | 1082051.2179
30 | 2720053.3998 | 1081973.5107
31 | 2720025.9511 | 1081958.1526
32 | 2720114.9946 | 1082002.2921
33 | 2720079.6965 | 1082020.6557
34 | 2720110.3609 | 1082041.5287
35 | 2720068.2917 | 1082026.589
36 | 2720096.483 | 1082074.9932
37 | 2720040.7837 | 1082053.0104
38 | 2720047.563 | 1082020.5646
39 | 2720081.5211 | 1082111.0655
40 | 2720064.7568 | 1082140.8787
41 | 2719987.8987 | 1082055.5816
42 | 2719950.1596 | 1082103.4276
43 | 2720019.7084 | 1082055.686
44 | 2720010.3495 | 1082099.3201
45 | 2719937.3733 | 1082166.0659
46 | 2719964.0471 | 1082174.2816
47 | 2719931.9202 | 1082188.8869
48 | 2720005.6991 | 1082008.3967
49 | 2720020.9484 | 1082012.8291
50 | 2720025.7549 | 1082014.2262
51 | 2720034.555 | 1082016.784
52 | 2720039.2403 | 1081997.3948
53 | 2720043.2646 | 1081980.741
54 | 2720009.7626 | 1082102.0566
55 | 2719979.0253 | 1082178.895
56 | 2719997.9399 | 1082185.9543
57 | 2719985.8051 | 1082151.7003
58 | 2720060.5221 | 1082145.9706
59 | 2720047.7594 | 1082161.3173
60 | 2720020.3232 | 1082194.3081
61 | 2720072.469 | 1082151.0824
62 | 2720004.0654 | 1082214.2712
63 | 2720103.0762 | 1082162.805
64 | 2720067.7354 | 1082199.6347
65 | 2720098.2491 | 1082180.2798
66 | 2720115.6219 | 1082134.8066
67 | 2720113.6706 | 1082165.6935
68 | 2719987.6263 | 1082144.3953
69 | 2720125.0681 | 1082107.8111
70 | 2720114.5537 | 1082165.9343
71 | 2720115.0947 | 1082166.0818
72 | 2720161.6864 | 1082139.1436
73 | 2720092.5743 | 1082189.4131
74 | 2720149.0328 | 1082182.3911
75 | 2720080.3241 | 1082204.1542
76 | 2720124.9342 | 1082217.4153
77 | 2720145.4063 | 1082187.8358
78 | 2720068.8319 | 1082217.9831
79 | 2719959.9824 | 1082051.2179

## line_std_types
| c_nf_per_km | r_ohm_per_km | x_ohm_per_km | max_i_ka | type | q_mm2 | alpha | voltage_rating
NAYY 4x50 SE | 210 | 0.642 | 0.083 | 0.142 | cs | 50 | 0.00403 | LV
NAYY 4x120 SE | 264 | 0.225 | 0.08 | 0.242 | cs | 120 | 0.00403 | LV
NAYY 4x150 SE | 261 | 0.208 | 0.08 | 0.27 | cs | 150 | 0.00403 | LV
NA2XS2Y 1x95 RM/25 12/20 kV | 216 | 0.313 | 0.132 | 0.252 | cs | 95 | 0.00403 | MV
NA2XS2Y 1x185 RM/25 12/20 kV | 273 | 0.161 | 0.117 | 0.362 | cs | 185 | 0.00403 | MV
NA2XS2Y 1x240 RM/25 12/20 kV | 304 | 0.122 | 0.112 | 0.421 | cs | 240 | 0.00403 | MV
NA2XS2Y 1x95 RM/25 6/10 kV | 315 | 0.313 | 0.123 | 0.249 | cs | 95 | 0.00403 | MV
NA2XS2Y 1x185 RM/25 6/10 kV | 406 | 0.161 | 0.11 | 0.358 | cs | 185 | 0.00403 | MV
NA2XS2Y 1x240 RM/25 6/10 kV | 456 | 0.122 | 0.105 | 0.416 | cs | 240 | 0.00403 | MV
NA2XS2Y 1x150 RM/25 12/20 kV | 250 | 0.206 | 0.116 | 0.319 | cs | 150 | 0.00403 | MV
NA2XS2Y 1x120 RM/25 12/20 kV | 230 | 0.253 | 0.119 | 0.283 | cs | 120 | 0.00403 | MV
NA2XS2Y 1x70 RM/25 12/20 kV | 190 | 0.443 | 0.132 | 0.22 | cs | 70 | 0.00403 | MV
NA2XS2Y 1x150 RM/25 6/10 kV | 360 | 0.206 | 0.11 | 0.315 | cs | 150 | 0.00403 | MV
NA2XS2Y 1x120 RM/25 6/10 kV | 340 | 0.253 | 0.113 | 0.28 | cs | 120 | 0.00403 | MV
NA2XS2Y 1x70 RM/25 6/10 kV | 280 | 0.443 | 0.123 | 0.217 | cs | 70 | 0.00403 | MV
N2XS(FL)2Y 1x120 RM/35 64/110 kV | 112 | 0.153 | 0.166 | 0.366 | cs | 120 | 0.00393 | HV
N2XS(FL)2Y 1x185 RM/35 64/110 kV | 125 | 0.099 | 0.156 | 0.457 | cs | 185 | 0.00393 | HV
N2XS(FL)2Y 1x240 RM/35 64/110 kV | 135 | 0.075 | 0.149 | 0.526 | cs | 240 | 0.00393 | HV
N2XS(FL)2Y 1x300 RM/35 64/110 kV | 144 | 0.06 | 0.144 | 0.588 | cs | 300 | 0.00393 | HV
15-AL1/3-ST1A 0.4 | 11 | 1.8769 | 0.35 | 0.105 | ol | 16 | 0.00403 | LV
24-AL1/4-ST1A 0.4 | 11.25 | 1.2012 | 0.335 | 0.14 | ol | 24 | 0.00403 | LV
48-AL1/8-ST1A 0.4 | 12.2 | 0.5939 | 0.3 | 0.21 | ol | 48 | 0.00403 | LV
94-AL1/15-ST1A 0.4 | 13.2 | 0.306 | 0.29 | 0.35 | ol | 94 | 0.00403 | LV
34-AL1/6-ST1A 10.0 | 9.7 | 0.8342 | 0.36 | 0.17 | ol | 34 | 0.00403 | MV
48-AL1/8-ST1A 10.0 | 10.1 | 0.5939 | 0.35 | 0.21 | ol | 48 | 0.00403 | MV
70-AL1/11-ST1A 10.0 | 10.4 | 0.4132 | 0.339 | 0.29 | ol | 70 | 0.00403 | MV
94-AL1/15-ST1A 10.0 | 10.75 | 0.306 | 0.33 | 0.35 | ol | 94 | 0.00403 | MV
122-AL1/20-ST1A 10.0 | 11.1 | 0.2376 | 0.323 | 0.41 | ol | 122 | 0.00403 | MV
149-AL1/24-ST1A 10.0 | 11.25 | 0.194 | 0.315 | 0.47 | ol | 149 | 0.00403 | MV
34-AL1/6-ST1A 20.0 | 9.15 | 0.8342 | 0.382 | 0.17 | ol | 34 | 0.00403 | MV
48-AL1/8-ST1A 20.0 | 9.5 | 0.5939 | 0.372 | 0.21 | ol | 48 | 0.00403 | MV
70-AL1/11-ST1A 20.0 | 9.7 | 0.4132 | 0.36 | 0.29 | ol | 70 | 0.00403 | MV
94-AL1/15-ST1A 20.0 | 10 | 0.306 | 0.35 | 0.35 | ol | 94 | 0.00403 | MV
122-AL1/20-ST1A 20.0 | 10.3 | 0.2376 | 0.344 | 0.41 | ol | 122 | 0.00403 | MV
149-AL1/24-ST1A 20.0 | 10.5 | 0.194 | 0.337 | 0.47 | ol | 149 | 0.00403 | MV
184-AL1/30-ST1A 20.0 | 10.75 | 0.1571 | 0.33 | 0.535 | ol | 184 | 0.00403 | MV
243-AL1/39-ST1A 20.0 | 11 | 0.1188 | 0.32 | 0.645 | ol | 243 | 0.00403 | MV
48-AL1/8-ST1A 110.0 | 8 | 0.5939 | 0.46 | 0.21 | ol | 48 | 0.00403 | HV
70-AL1/11-ST1A 110.0 | 8.4 | 0.4132 | 0.45 | 0.29 | ol | 70 | 0.00403 | HV
94-AL1/15-ST1A 110.0 | 8.65 | 0.306 | 0.44 | 0.35 | ol | 94 | 0.00403 | HV
122-AL1/20-ST1A 110.0 | 8.5 | 0.2376 | 0.43 | 0.41 | ol | 122 | 0.00403 | HV
149-AL1/24-ST1A 110.0 | 8.75 | 0.194 | 0.41 | 0.47 | ol | 149 | 0.00403 | HV
184-AL1/30-ST1A 110.0 | 8.8 | 0.1571 | 0.4 | 0.535 | ol | 184 | 0.00403 | HV
243-AL1/39-ST1A 110.0 | 9 | 0.1188 | 0.39 | 0.645 | ol | 243 | 0.00403 | HV
305-AL1/39-ST1A 110.0 | 9.2 | 0.0949 | 0.38 | 0.74 | ol | 305 | 0.00403 | HV
490-AL1/64-ST1A 110.0 | 9.75 | 0.059 | 0.37 | 0.96 | ol | 490 | 0.00403 | HV
679-AL1/86-ST1A 110.0 | 9.95 | 0.042 | 0.36 | 1.15 | ol | 679 | 0.00403 | HV
490-AL1/64-ST1A 220.0 | 10 | 0.059 | 0.285 | 0.96 | ol | 490 | 0.00403 | HV
679-AL1/86-ST1A 220.0 | 11.7 | 0.042 | 0.275 | 1.15 | ol | 679 | 0.00403 | HV
490-AL1/64-ST1A 380.0 | 11 | 0.059 | 0.253 | 0.96 | ol | 490 | 0.00403 | HV
679-AL1/86-ST1A 380.0 | 14.6 | 0.042 | 0.25 | 1.15 | ol | 679 | 0.00403 | HV

## trafo_std_types
| i0_percent | pfe_kw | vkr_percent | sn_mva | vn_lv_kv | vn_hv_kv | vk_percent | shift_degree | vector_group | tap_side | tap_neutral | tap_min | tap_max | tap_step_degree | tap_step_percent | tap_phase_shifter
160 MVA 380/110 kV | 0.06 | 60 | 0.25 | 160 | 110 | 380 | 12.2 | 0 | Yy0 | hv | 0 | -9 | 9 | 0 | 1.5 | FALSE
100 MVA 220/110 kV | 0.06 | 55 | 0.26 | 100 | 110 | 220 | 12 | 0 | Yy0 | hv | 0 | -9 | 9 | 0 | 1.5 | FALSE
63 MVA 110/20 kV | 0.04 | 22 | 0.32 | 63 | 20 | 110 | 18 | 150 | YNd5 | hv | 0 | -9 | 9 | 0 | 1.5 | FALSE
40 MVA 110/20 kV | 0.05 | 18 | 0.34 | 40 | 20 | 110 | 16.2 | 150 | YNd5 | hv | 0 | -9 | 9 | 0 | 1.5 | FALSE
25 MVA 110/20 kV | 0.07 | 14 | 0.41 | 25 | 20 | 110 | 12 | 150 | YNd5 | hv | 0 | -9 | 9 | 0 | 1.5 | FALSE
63 MVA 110/10 kV | 0.04 | 22 | 0.32 | 63 | 10 | 110 | 18 | 150 | YNd5 | hv | 0 | -9 | 9 | 0 | 1.5 | FALSE
40 MVA 110/10 kV | 0.05 | 18 | 0.34 | 40 | 10 | 110 | 16.2 | 150 | YNd5 | hv | 0 | -9 | 9 | 0 | 1.5 | FALSE
25 MVA 110/10 kV | 0.07 | 14 | 0.41 | 25 | 10 | 110 | 12 | 150 | YNd5 | hv | 0 | -9 | 9 | 0 | 1.5 | FALSE
0.25 MVA 20/0.4 kV | 0.32 | 0.8 | 1.44 | 0.25 | 0.4 | 20 | 6 | 150 | Yzn5 | hv | 0 | -2 | 2 | 0 | 2.5 | FALSE
0.4 MVA 20/0.4 kV | 0.3375 | 1.35 | 1.425 | 0.4 | 0.4 | 20 | 6 | 150 | Dyn5 | hv | 0 | -2 | 2 | 0 | 2.5 | FALSE
0.63 MVA 20/0.4 kV | 0.2619 | 1.65 | 1.206 | 0.63 | 0.4 | 20 | 6 | 150 | Dyn5 | hv | 0 | -2 | 2 | 0 | 2.5 | FALSE
0.25 MVA 10/0.4 kV | 0.24 | 0.6 | 1.2 | 0.25 | 0.4 | 10 | 4 | 150 | Dyn5 | hv | 0 | -2 | 2 | 0 | 2.5 | FALSE
0.4 MVA 10/0.4 kV | 0.2375 | 0.95 | 1.325 | 0.4 | 0.4 | 10 | 4 | 150 | Dyn5 | hv | 0 | -2 | 2 | 0 | 2.5 | FALSE
0.63 MVA 10/0.4 kV | 0.1873 | 1.18 | 1.0794 | 0.63 | 0.4 | 10 | 4 | 150 | Dyn5 | hv | 0 | -2 | 2 | 0 | 2.5 | FALSE

## trafo3w_std_types
| sn_hv_mva | sn_mv_mva | sn_lv_mva | vn_hv_kv | vn_mv_kv | vn_lv_kv | vk_hv_percent | vk_mv_percent | vk_lv_percent | vkr_hv_percent | vkr_mv_percent | vkr_lv_percent | pfe_kw | i0_percent | shift_mv_degree | shift_lv_degree | vector_group | tap_side | tap_neutral | tap_min | tap_max | tap_step_percent
63/25/38 MVA 110/20/10 kV | 63 | 25 | 38 | 110 | 20 | 10 | 10.4 | 10.4 | 10.4 | 0.28 | 0.32 | 0.35 | 35 | 0.89 | 0 | 0 | YN0yn0yn0 | hv | 0 | -10 | 10 | 1.2
63/25/38 MVA 110/10/10 kV | 63 | 25 | 38 | 110 | 10 | 10 | 10.4 | 10.4 | 10.4 | 0.28 | 0.32 | 0.35 | 35 | 0.89 | 0 | 0 | YN0yn0yn0 | hv | 0 | -10 | 10 | 1.2

## fuse_std_types
| fuse_type | i_rated_a | t_avg | t_min | t_total | x_avg | x_min | x_total
HV 100A | HV 100A | 100 | 0 | [10.0, 3.64, 0.854, 0.281, 0.1, 0.0531, 0.022, 0.01] | [10.0, 4.267, 1.21, 0.403, 0.1, 0.058, 0.022, 0.01] | 0 | [300.0, 350.0, 450.0, 550.0, 700.0, 850.0, 1200.0, 1752.0] | [600.0, 700.0, 900.0, 1150.0, 1665.0, 2000.0, 3000.0, 4313.0]
HV 10A | HV 10A | 10 | 0 | [10.0, 1675.0, 0.344, 0.156, 0.1, 0.0417, 0.0171, 0.01] | [10.0, 1.3, 0.3, 0.155, 0.1, 0.0555, 0.023, 0.01] | 0 | [30.0, 32.0, 35.0, 37.0, 39.0, 50.0, 70.0, 88.0] | [60.0, 70.0, 80.0, 87.0, 94.0, 110.0, 150.0, 216.0]
HV 125A | HV 125A | 125 | 0 | [10.0, 1.82, 0.344, 0.1, 0.0467, 0.0269, 0.01] | [10.0, 2.478, 0.426, 0.1, 0.0427, 0.0211, 0.01] | 0 | [375.0, 500.0, 700.0, 925.0, 1200.0, 1500.0, 2341.0] | [750.0, 1000.0, 1500.0, 2200.0, 3000.0, 4000.0, 5765.0]
HV 160A | HV 160A | 160 | 0 | [10.0, 4.15, 1.03, 0.198, 0.1, 0.051, 0.0172, 0.01] | [10.0, 2.3, 0.734, 0.274, 0.1, 0.046, 0.0177, 0.01] | 0 | [480.0, 550.0, 700.0, 1000.0, 1260.0, 1600.0, 2500.0, 3227.0] | [960.0, 1300.0, 1700.0, 2200.0, 2996.0, 4000.0, 6000.0, 7946.0]
HV 16A | HV 16A | 16 | 0 | [10.0, 0.352, 0.164, 0.1, 0.0649, 0.0342, 0.01] | [10.0, 2.34, 0.722, 0.181, 0.1, 0.055, 0.0296, 0.01] | 0 | [48.0, 60.0, 65.0, 71.0, 80.0, 100.0, 162.0] | [96.0, 110.0, 125.0, 150.0, 168.0, 200.0, 250.0, 398.0]
HV 200A | HV 200A | 200 | 0 | [10.0, 4.267, 1.21, 0.403, 0.1, 0.058, 0.022, 0.01] | [10.0, 3.73, 1.654, 0.328, 0.1, 0.0531, 0.019, 0.01] | 0 | [600.0, 700.0, 900.0, 1150.0, 1665.0, 2000.0, 3000.0, 4313.0] | [1200.0, 1500.0, 1800.0, 2700.0, 3960.0, 5000.0, 7500.0, 10620.0]
HV 20A | HV 20A | 20 | 0 | [10.0, 1.3, 0.3, 0.155, 0.1, 0.0555, 0.023, 0.01] | [10.0, 1.3, 0.161, 0.1, 0.0611, 0.0399, 0.0141, 0.01] | 0 | [60.0, 70.0, 80.0, 87.0, 94.0, 110.0, 150.0, 216.0] | [120.0, 150.0, 200.0, 223.0, 260.0, 300.0, 450.0, 532.0]
HV 25A | HV 25A | 25 | 0 | [10.0, 2.512, 0.833, 0.299, 0.1, 0.0372, 0.0223, 0.01] | [10.0, 3.125, 0.597, 0.198, 0.1, 0.0378, 0.022, 0.01] | 0 | [75.0, 82.0, 90.0, 100.0, 124.0, 170.0, 200.0, 289.0] | [150.0, 170.0, 210.0, 250.0, 294.0, 400.0, 500.0, 711.0]
HV 31.5A | HV 31.5A | 31.5 | 0 | [10.0, 2.34, 0.722, 0.181, 0.1, 0.055, 0.0296, 0.01] | [10.0, 2.84, 0.368, 0.164, 0.1, 0.0621, 0.0378, 0.0195, 0.01] | 0 | [95.0, 110.0, 125.0, 150.0, 165.0, 200.0, 250.0, 390.0] | [189.0, 220.0, 300.0, 350.0, 393.0, 450.0, 530.0, 700.0, 960.0]
HV 40A | HV 40A | 40 | 0 | [10.0, 1.3, 0.161, 0.1, 0.0611, 0.0399, 0.0141, 0.01] | [10.0, 2.05, 0.369, 0.198, 0.1, 0.051, 0.0298, 0.01] | 0 | [120.0, 150.0, 200.0, 223.0, 260.0, 300.0, 450.0, 532.0] | [240.0, 300.0, 400.0, 450.0, 530.0, 650.0, 800.0, 1311.0]
HV 50A | HV 50A | 50 | 0 | [10.0, 3.215, 0.597, 0.198, 0.1, 0.0378, 0.022, 0.01] | [10.0, 3.64, 0.854, 0.281, 0.1, 0.0531, 0.022, 0.01] | 0 | [150.0, 170.0, 210.0, 250.0, 294.0, 400.0, 500.0, 711.0] | [300.0, 350.0, 450.0, 550.0, 700.0, 850.0, 1200.0, 1752.0]
HV 6.3A | HV 6.3A | 6.3 | 0 | [10.0, 1.39, 0.344, 0.168, 0.1, 0.056, 0.0263, 0.01] | [10.0, 1.711, 0.516, 0.198, 0.1, 0.0634, 0.0303, 0.01] | 0 | [19.0, 19.5, 20.4, 20.8, 22.0, 25.0, 32.0, 48.0] | [38.0, 40.0, 43.0, 48.0, 53.0, 60.0, 75.0, 118.0]
HV 63A | HV 63A | 63 | 0 | [10.0, 2.84, 0.368, 0.164, 0.1, 0.0621, 0.0378, 0.0195, 0.01] | [10.0, 1.82, 0.344, 0.1, 0.0467, 0.0269, 0.01] | 0 | [189.0, 220.0, 300.0, 350.0, 393.0, 450.0, 530.0, 700.0, 961.0] | [378.0, 500.0, 700.0, 934.0, 1200.0, 1500.0, 2366.0]
HV 80A | HV 80A | 80 | 0 | [10.0, 2.05, 0.369, 0.198, 0.1, 0.051, 0.0298, 0.01] | [10.0, 4.15, 1.03, 0.198, 0.1, 0.051, 0.0172, 0.01] | 0 | [240.0, 300.0, 400.0, 450.0, 530.0, 650.0, 800.0, 1311.0] | [480.0, 550.0, 700.0, 1000.0, 1260.0, 1600.0, 2500.0, 3227.0]
Siemens NH-1-100 | Siemens NH-1-100 | 100 | [5400.0, 2000.0, 400.0, 20.0, 1.0, 0.2, 0.012, 0.004] | 0 | 0 | [150.0, 190.0, 250.0, 430.0, 900.0, 1250.0, 2700.0, 3600.0] | 0 | 0
Siemens NH-1-125 | Siemens NH-1-125 | 125 | [4800.0, 120.0, 7.0, 0.1, 0.004] | 0 | 0 | [180.0, 400.0, 740.0, 2000.0, 4250.0] | 0 | 0
Siemens NH-1-16 | Siemens NH-1-16 | 16 | [4000.0, 400.0, 2.0, 0.1, 0.04, 0.01] | 0 | 0 | [26.0, 35.0, 75.0, 150.0, 200.0, 300.0] | 0 | 0
Siemens NH-1-160 | Siemens NH-1-160 | 160 | [4800.0, 120.0, 7.0, 0.1, 0.004] | 0 | 0 | [210.0, 500.0, 900.0, 2300.0, 5000.0] | 0 | 0
Siemens NH-1-25 | Siemens NH-1-25 | 25 | [4000.0, 1000.0, 10.0, 0.2, 0.02, 0.01] | 0 | 0 | [40.0, 50.0, 100.0, 210.0, 400.0, 500.0] | 0 | 0
Siemens NH-1-50 | Siemens NH-1-50 | 50 | [4000.0, 40.0, 4.0, 1.0, 0.02, 0.01] | 0 | 0 | [86.0, 200.0, 300.0, 400.0, 1000.0, 1280.0] | 0 | 0
Siemens NH-1-63 | Siemens NH-1-63 | 63 | [4000.0, 100.0, 10.0, 2.0, 0.04, 0.01] | 0 | 0 | [100.0, 200.0, 300.0, 400.0, 1000.0, 1500.0] | 0 | 0
Siemens NH-1-80 | Siemens NH-1-80 | 80 | [4800.0, 120.0, 7.0, 0.1, 0.01] | 0 | 0 | [150.58, 250.0, 450.0, 1150.0, 2470.0] | 0 | 0
Siemens NH-2-1000 | Siemens NH-2-1000 | 1000 | [4800.0, 120.0, 7.0, 0.1, 0.004] | 0 | 0 | [1900.0, 3500.0, 8400.0, 24000.0, 52000.0] | 0 | 0
Siemens NH-2-200 | Siemens NH-2-200 | 200 | [4800.0, 120.0, 7.0, 0.1, 0.004] | 0 | 0 | [280.0, 650.0, 1200.0, 3000.0, 7000.0] | 0 | 0
Siemens NH-2-224 | Siemens NH-2-224 | 224 | [4800.0, 120.0, 7.0, 0.2, 0.04, 0.004] | 0 | 0 | [400.0, 750.0, 1453.0, 3025.0, 4315.0, 7600.0] | 0 | 0
Siemens NH-2-250 | Siemens NH-2-250 | 250 | [4800.0, 120.0, 7.0, 0.1, 0.004] | 0 | 0 | [450.0, 800.0, 1650.0, 4000.0, 8500.0] | 0 | 0
Siemens NH-2-315 | Siemens NH-2-315 | 315 | [4800.0, 120.0, 7.0, 0.1, 0.004] | 0 | 0 | [550.0, 920.0, 1900.0, 5000.0, 11000.0] | 0 | 0
Siemens NH-2-355 | Siemens NH-2-355 | 355 | [4800.0, 120.0, 6.0, 0.1, 0.004] | 0 | 0 | [650.0, 1116.27, 2350.0, 5840.0, 12790.0] | 0 | 0
Siemens NH-2-400 | Siemens NH-2-400 | 400 | [4800.0, 120.0, 7.0, 0.1, 0.004] | 0 | 0 | [720.0, 1350.0, 2800.0, 6500.0, 15000.0] | 0 | 0
Siemens NH-2-425 | Siemens NH-2-425 | 425 | [4800.0, 120.0, 7.0, 0.1, 0.004] | 0 | 0 | [850.0, 1500.0, 3050.0, 7500.0, 16500.0] | 0 | 0
Siemens NH-2-630 | Siemens NH-2-630 | 630 | [4800.0, 120.0, 7.0, 0.1, 0.004] | 0 | 0 | [1200.0, 2000.0, 4800.0, 12000.0, 26000.0] | 0 | 0

## dtypes
| element | column | dtype
0 | bus | name | object
1 | bus | vn_kv | float64
2 | bus | type | object
3 | bus | zone | object
4 | bus | in_service | bool
5 | load | name | object
6 | load | bus | uint32
7 | load | p_mw | float64
8 | load | q_mvar | float64
9 | load | const_z_percent | float64
10 | load | const_i_percent | float64
11 | load | sn_mva | float64
12 | load | scaling | float64
13 | load | in_service | bool
14 | load | type | object
15 | ext_grid | name | object
16 | ext_grid | bus | uint32
17 | ext_grid | vm_pu | float64
18 | ext_grid | va_degree | float64
19 | ext_grid | slack_weight | float64
20 | ext_grid | in_service | bool
21 | line | name | object
22 | line | std_type | object
23 | line | from_bus | uint32
24 | line | to_bus | uint32
25 | line | length_km | float64
26 | line | r_ohm_per_km | float64
27 | line | x_ohm_per_km | float64
28 | line | c_nf_per_km | float64
29 | line | g_us_per_km | float64
30 | line | max_i_ka | float64
31 | line | df | float64
32 | line | parallel | uint32
33 | line | type | object
34 | line | in_service | bool
35 | trafo | name | object
36 | trafo | std_type | object
37 | trafo | hv_bus | uint32
38 | trafo | lv_bus | uint32
39 | trafo | sn_mva | float64
40 | trafo | vn_hv_kv | float64
41 | trafo | vn_lv_kv | float64
42 | trafo | vk_percent | float64
43 | trafo | vkr_percent | float64
44 | trafo | pfe_kw | float64
45 | trafo | i0_percent | float64
46 | trafo | shift_degree | float64
47 | trafo | tap_side | object
48 | trafo | tap_neutral | int32
49 | trafo | tap_min | int32
50 | trafo | tap_max | int32
51 | trafo | tap_step_percent | float64
52 | trafo | tap_step_degree | float64
53 | trafo | tap_pos | int32
54 | trafo | tap_phase_shifter | bool
55 | trafo | parallel | uint32
56 | trafo | df | float64
57 | trafo | in_service | bool
58 | line_geodata | coords | object
59 | bus_geodata | x | float64
60 | bus_geodata | y | float64
61 | bus_geodata | coords | object

## parameters
| version | format_version | converged | OPF_converged | name | f_hz | sn_mva
0 | 2.14.6 | 2.14.0 | FALSE | FALSE |  | 50 | 1