## bus
| name | vn_kv | type | zone | in_service
0 | bus_LV_5254-21_1_2_node_128 | 0.4 | n |  | TRUE
1 | bus_LV_5254-21_1_2_node_127 | 0.4 | n |  | TRUE
2 | bus_LV_5254-21_1_2_node_131 | 0.4 | n |  | TRUE
3 | bus_LV_5254-21_1_2_node_129 | 0.4 | n |  | TRUE
4 | bus_LV_5254-21_1_2_node_126 | 0.4 | n |  | TRUE
5 | bus_LV_5254-21_1_2_node_130 | 0.4 | n |  | TRUE
6 | bus_LV_5254-21_1_2_node_132 | 0.4 | n |  | TRUE
7 | bus_LV_5254-21_1_2_node_133 | 0.4 | n |  | TRUE
8 | bus_LV_5254-21_1_2_node_137 | 0.4 | n |  | TRUE
9 | bus_LV_5254-21_1_2_node_136 | 0.4 | n |  | TRUE
10 | bus_LV_5254-21_1_2_node_138 | 0.4 | n |  | TRUE
11 | bus_LV_5254-21_1_2_node_148 | 0.4 | n |  | TRUE
12 | bus_LV_5254-21_1_2_node_139 | 0.4 | n |  | TRUE
13 | bus_LV_5254-21_1_2_node_140 | 0.4 | n |  | TRUE
14 | bus_LV_5254-21_1_2_node_141 | 0.4 | n |  | TRUE
15 | bus_LV_5254-21_1_2_node_95 | 0.4 | n |  | TRUE
16 | bus_LV_5254-21_1_2_node_142 | 0.4 | n |  | TRUE
17 | bus_LV_5254-21_1_2_node_90 | 0.4 | n |  | TRUE
18 | bus_LV_5254-21_1_2_node_85 | 0.4 | n |  | TRUE
19 | bus_LV_5254-21_1_2_node_84 | 0.4 | n |  | TRUE
20 | bus_LV_5254-21_1_2_node_59 | 0.4 | n |  | TRUE
21 | bus_LV_5254-21_1_2_node_60 | 0.4 | n |  | TRUE
22 | bus_LV_5254-21_1_2_node_61 | 0.4 | n |  | TRUE
23 | bus_LV_5254-21_1_2_node_91 | 0.4 | n |  | TRUE
24 | bus_LV_5254-21_1_2_node_62 | 0.4 | n |  | TRUE
25 | bus_LV_5254-21_1_2_node_113 | 0.4 | n |  | TRUE
26 | bus_LV_5254-21_1_2_node_114 | 0.4 | n |  | TRUE
27 | bus_LV_5254-21_1_2_node_77 | 0.4 | n |  | TRUE
28 | bus_LV_5254-21_1_2_node_79 | 0.4 | n |  | TRUE
29 | bus_LV_5254-21_1_2_node_89 | 0.4 | n |  | TRUE
30 | bus_LV_5254-21_1_2_node_88 | 0.4 | n |  | TRUE
31 | bus_LV_5254-21_1_2_node_92 | 0.4 | n |  | TRUE
32 | bus_LV_5254-21_1_2_node_99 | 0.4 | n |  | TRUE
33 | bus_LV_5254-21_1_2_node_93 | 0.4 | n |  | TRUE
34 | bus_LV_5254-21_1_2_node_94 | 0.4 | n |  | TRUE
35 | bus_LV_5254-21_1_2_node_96 | 0.4 | n |  | TRUE
36 | bus_LV_5254-21_1_2_node_97 | 0.4 | n |  | TRUE
37 | bus_LV_5254-21_1_2_node_98 | 0.4 | n |  | TRUE
38 | bus_LV_5254-21_1_2_node_101 | 0.4 | n |  | TRUE
39 | bus_LV_5254-21_1_2_node_100 | 0.4 | n |  | TRUE
40 | bus_LV_5254-21_1_2_node_102 | 0.4 | n |  | TRUE
41 | bus_LV_5254-21_1_2_node_103 | 0.4 | n |  | TRUE
42 | bus_LV_5254-21_1_2_node_104 | 0.4 | n |  | TRUE
43 | bus_LV_5254-21_1_2_node_109 | 0.4 | n |  | TRUE
44 | bus_LV_5254-21_1_2_node_105 | 0.4 | n |  | TRUE
45 | bus_LV_5254-21_1_2_node_106 | 0.4 | n |  | TRUE
46 | bus_LV_5254-21_1_2_node_107 | 0.4 | n |  | TRUE
47 | bus_LV_5254-21_1_2_node_108 | 0.4 | n |  | TRUE
48 | bus_LV_5254-21_1_2_node_112 | 0.4 | n |  | TRUE
49 | bus_LV_5254-21_1_2_node_110 | 0.4 | n |  | TRUE
50 | bus_LV_5254-21_1_2_node_111 | 0.4 | n |  | TRUE
51 | bus_LV_5254-21_1_2_node_119 | 0.4 | n |  | TRUE
52 | bus_LV_5254-21_1_2_node_115 | 0.4 | n |  | TRUE
53 | bus_LV_5254-21_1_2_node_116 | 0.4 | n |  | TRUE
54 | bus_LV_5254-21_1_2_node_117 | 0.4 | n |  | TRUE
55 | bus_LV_5254-21_1_2_node_118 | 0.4 | n |  | TRUE
56 | bus_LV_5254-21_1_2_node_121 | 0.4 | n |  | TRUE
57 | bus_LV_5254-21_1_2_node_120 | 0.4 | n |  | TRUE
58 | bus_LV_5254-21_1_2_node_122 | 0.4 | n |  | TRUE
59 | bus_LV_5254-21_1_2_node_123 | 0.4 | n |  | TRUE
60 | bus_LV_5254-21_1_2_node_124 | 0.4 | n |  | TRUE
61 | bus_LV_5254-21_1_2_node_125 | 0.4 | n |  | TRUE
62 | bus_MV_259_0_node_37 | 20 | n |  | TRUE

## load
| name | bus | p_mw | q_mvar | const_z_percent | const_i_percent | sn_mva | scaling | in_service | type
0 | LV_5254-21_1_2_load_127 | 1 | 0.0032004 | 0.00080209 | 0 | 0 |  | 1 | TRUE | wye
1 | LV_5254-21_1_2_load_131 | 2 | 0.0032312 | 0.00080981 | 0 | 0 |  | 1 | TRUE | wye
2 | LV_5254-21_1_2_load_129 | 3 | 0.0051338 | 0.0012866 | 0 | 0 |  | 1 | TRUE | wye
3 | LV_5254-21_1_2_load_126 | 4 | 0.0035442 | 0.00088827 | 0 | 0 |  | 1 | TRUE | wye
4 | LV_5254-21_1_2_load_130 | 5 | 0.003521 | 0.00088243 | 0 | 0 |  | 1 | TRUE | wye
5 | LV_5254-21_1_2_load_132 | 6 | 0.0023207 | 0.00058161 | 0 | 0 |  | 1 | TRUE | wye
6 | LV_5254-21_1_2_load_137 | 8 | 0.00025709 | 6.4432e-05 | 0 | 0 |  | 1 | TRUE | wye
7 | LV_5254-21_1_2_load_136 | 9 | 0.00035845 | 8.9837e-05 | 0 | 0 |  | 1 | TRUE | wye
8 | LV_5254-21_1_2_load_148 | 11 | 0.0030311 | 0.00075966 | 0 | 0 |  | 1 | TRUE | wye
9 | LV_5254-21_1_2_load_139 | 12 | 0.00021151 | 5.3009e-05 | 0 | 0 |  | 1 | TRUE | wye
10 | LV_5254-21_1_2_load_140 | 13 | 0.00037603 | 9.4242e-05 | 0 | 0 |  | 1 | TRUE | wye
11 | LV_5254-21_1_2_load_141 | 14 | 0.0038637 | 0.00096833 | 0 | 0 |  | 1 | TRUE | wye
12 | LV_5254-21_1_2_load_95 | 15 | 0.0043184 | 0.0010823 | 0 | 0 |  | 1 | TRUE | wye
13 | LV_5254-21_1_2_load_142 | 16 | 0.00035082 | 8.7923e-05 | 0 | 0 |  | 1 | TRUE | wye
14 | LV_5254-21_1_2_load_90 | 17 | 0.00047525 | 0.00011911 | 0 | 0 |  | 1 | TRUE | wye
15 | LV_5254-21_1_2_load_85 | 18 | 0.00035422 | 8.8775e-05 | 0 | 0 |  | 1 | TRUE | wye
16 | LV_5254-21_1_2_load_84 | 19 | 0.0011925 | 0.00029886 | 0 | 0 |  | 1 | TRUE | wye
17 | LV_5254-21_1_2_load_91 | 23 | 0.0040327 | 0.0010107 | 0 | 0 |  | 1 | TRUE | wye
18 | LV_5254-21_1_2_load_62 | 24 | 0.0010431 | 0.00026143 | 0 | 0 |  | 1 | TRUE | wye
19 | LV_5254-21_1_2_load_113 | 25 | 0.0068443 | 0.0017154 | 0 | 0 |  | 1 | TRUE | wye
20 | LV_5254-21_1_2_load_114 | 26 | 0.0023264 | 0.00058305 | 0 | 0 |  | 1 | TRUE | wye
21 | LV_5254-21_1_2_load_77 | 27 | 0.00045915 | 0.00011507 | 0 | 0 |  | 1 | TRUE | wye
22 | LV_5254-21_1_2_load_79 | 28 | 0.00025692 | 6.4389e-05 | 0 | 0 |  | 1 | TRUE | wye
23 | LV_5254-21_1_2_load_89 | 29 | 0.0011669 | 0.00029246 | 0 | 0 |  | 1 | TRUE | wye
24 | LV_5254-21_1_2_load_88 | 30 | 0.0010118 | 0.00025358 | 0 | 0 |  | 1 | TRUE | wye
25 | LV_5254-21_1_2_load_92 | 31 | 0.00087872 | 0.00022023 | 0 | 0 |  | 1 | TRUE | wye
26 | LV_5254-21_1_2_load_99 | 32 | 0.0033299 | 0.00083456 | 0 | 0 |  | 1 | TRUE | wye
27 | LV_5254-21_1_2_load_93 | 33 | 0.00040881 | 0.00010246 | 0 | 0 |  | 1 | TRUE | wye
28 | LV_5254-21_1_2_load_94 | 34 | 0.0011036 | 0.00027658 | 0 | 0 |  | 1 | TRUE | wye
29 | LV_5254-21_1_2_load_96 | 35 | 0.0026063 | 0.00065321 | 0 | 0 |  | 1 | TRUE | wye
30 | LV_5254-21_1_2_load_97 | 36 | 0.0069453 | 0.0017407 | 0 | 0 |  | 1 | TRUE | wye
31 | LV_5254-21_1_2_load_98 | 37 | 0.006895 | 0.001728 | 0 | 0 |  | 1 | TRUE | wye
32 | LV_5254-21_1_2_load_101 | 38 | 0.0022741 | 0.00056994 | 0 | 0 |  | 1 | TRUE | wye
33 | LV_5254-21_1_2_load_100 | 39 | 0.0041718 | 0.0010455 | 0 | 0 |  | 1 | TRUE | wye
34 | LV_5254-21_1_2_load_102 | 40 | 0.0044964 | 0.0011269 | 0 | 0 |  | 1 | TRUE | wye
35 | LV_5254-21_1_2_load_103 | 41 | 0.0082924 | 0.0020783 | 0 | 0 |  | 1 | TRUE | wye
36 | LV_5254-21_1_2_load_104 | 42 | 0.0024371 | 0.00061079 | 0 | 0 |  | 1 | TRUE | wye
37 | LV_5254-21_1_2_load_109 | 43 | 0.0021018 | 0.00052675 | 0 | 0 |  | 1 | TRUE | wye
38 | LV_5254-21_1_2_load_105 | 44 | 0.0057733 | 0.0014469 | 0 | 0 |  | 1 | TRUE | wye
39 | LV_5254-21_1_2_load_106 | 45 | 0.0031474 | 0.00078881 | 0 | 0 |  | 1 | TRUE | wye
40 | LV_5254-21_1_2_load_107 | 46 | 0.0098477 | 0.0024681 | 0 | 0 |  | 1 | TRUE | wye
41 | LV_5254-21_1_2_load_108 | 47 | 0.00169 | 0.00042354 | 0 | 0 |  | 1 | TRUE | wye
42 | LV_5254-21_1_2_load_112 | 48 | 0.001309 | 0.00032807 | 0 | 0 |  | 1 | TRUE | wye
43 | LV_5254-21_1_2_load_110 | 49 | 0.0082902 | 0.0020777 | 0 | 0 |  | 1 | TRUE | wye
44 | LV_5254-21_1_2_load_111 | 50 | 0.0068415 | 0.0017147 | 0 | 0 |  | 1 | TRUE | wye
45 | LV_5254-21_1_2_load_119 | 51 | 0.0052222 | 0.0013088 | 0 | 0 |  | 1 | TRUE | wye
46 | LV_5254-21_1_2_load_115 | 52 | 0.0022136 | 0.00055479 | 0 | 0 |  | 1 | TRUE | wye
47 | LV_5254-21_1_2_load_116 | 53 | 0.0029095 | 0.00072918 | 0 | 0 |  | 1 | TRUE | wye
48 | LV_5254-21_1_2_load_117 | 54 | 0.0038236 | 0.00095828 | 0 | 0 |  | 1 | TRUE | wye
49 | LV_5254-21_1_2_load_121 | 56 | 0.0014571 | 0.00036518 | 0 | 0 |  | 1 | TRUE | wye
50 | LV_5254-21_1_2_load_120 | 57 | 0.0046094 | 0.0011552 | 0 | 0 |  | 1 | TRUE | wye
51 | LV_5254-21_1_2_load_122 | 58 | 0.002042 | 0.00051177 | 0 | 0 |  | 1 | TRUE | wye
52 | LV_5254-21_1_2_load_123 | 59 | 0.0045642 | 0.0011439 | 0 | 0 |  | 1 | TRUE | wye
53 | LV_5254-21_1_2_load_124 | 60 | 0.0046243 | 0.001159 | 0 | 0 |  | 1 | TRUE | wye
54 | LV_5254-21_1_2_load_125 | 61 | 0.0069784 | 0.001749 | 0 | 0 |  | 1 | TRUE | wye

## ext_grid
| name | bus | vm_pu | va_degree | slack_weight | in_service
0 |  | 43 | 1 | 0 | 1 | TRUE

## line
| name | std_type | from_bus | to_bus | length_km | r_ohm_per_km | x_ohm_per_km | c_nf_per_km | g_us_per_km | max_i_ka | df | parallel | type | in_service
0 | LV_5254-21_1_2_line_0 |  | 0 | 1 | 0.037701 | 0.125 | 0.08 | 261 | 0 | 0.364 | 1 | 1 | cs | TRUE
1 | LV_5254-21_1_2_line_1 |  | 0 | 2 | 0.050212 | 0.125 | 0.08 | 261 | 0 | 0.364 | 1 | 1 | cs | TRUE
2 | LV_5254-21_1_2_line_2 |  | 1 | 56 | 0.057065 | 0.125 | 0.08 | 261 | 0 | 0.364 | 1 | 1 | cs | TRUE
3 | LV_5254-21_1_2_line_3 |  | 2 | 5 | 0.017354 | 0.125 | 0.08 | 261 | 0 | 0.364 | 1 | 1 | cs | TRUE
4 | LV_5254-21_1_2_line_4 |  | 3 | 4 | 0.019294 | 0.125 | 0.08 | 261 | 0 | 0.364 | 1 | 1 | cs | TRUE
5 | LV_5254-21_1_2_line_5 |  | 3 | 5 | 0.0078619 | 0.125 | 0.08 | 261 | 0 | 0.364 | 1 | 1 | cs | TRUE
6 | LV_5254-21_1_2_line_6 |  | 4 | 61 | 0.0077084 | 0.125 | 0.08 | 261 | 0 | 0.364 | 1 | 1 | cs | TRUE
7 | LV_5254-21_1_2_line_7 |  | 6 | 7 | 0.0091392 | 0.125 | 0.08 | 261 | 0 | 0.364 | 1 | 1 | cs | TRUE
8 | LV_5254-21_1_2_line_8 |  | 7 | 8 | 0.09956 | 0.125 | 0.08 | 261 | 0 | 0.364 | 1 | 1 | cs | TRUE
9 | LV_5254-21_1_2_line_9 |  | 8 | 9 | 0.0067714 | 0.125 | 0.08 | 261 | 0 | 0.364 | 1 | 1 | cs | TRUE
10 | LV_5254-21_1_2_line_10 |  | 9 | 10 | 0.081368 | 0.125 | 0.08 | 261 | 0 | 0.364 | 1 | 1 | cs | TRUE
11 | LV_5254-21_1_2_line_11 |  | 10 | 11 | 0.14763 | 0.125 | 0.08 | 261 | 0 | 0.364 | 1 | 1 | cs | TRUE
12 | LV_5254-21_1_2_line_12 |  | 11 | 19 | 0.26725 | 0.125 | 0.08 | 261 | 0 | 0.364 | 1 | 1 | cs | TRUE
13 | LV_5254-21_1_2_line_13 |  | 12 | 13 | 0.018525 | 0.125 | 0.08 | 261 | 0 | 0.364 | 1 | 1 | cs | TRUE
14 | LV_5254-21_1_2_line_14 |  | 12 | 14 | 0.022052 | 0.125 | 0.08 | 261 | 0 | 0.364 | 1 | 1 | cs | TRUE
15 | LV_5254-21_1_2_line_15 |  | 13 | 15 | 0.052557 | 0.125 | 0.08 | 261 | 0 | 0.364 | 1 | 1 | cs | TRUE
16 | LV_5254-21_1_2_line_16 |  | 15 | 35 | 0.030773 | 0.125 | 0.08 | 261 | 0 | 0.364 | 1 | 1 | cs | TRUE
17 | LV_5254-21_1_2_line_17 |  | 15 | 34 | 0.014922 | 0.125 | 0.08 | 261 | 0 | 0.364 | 1 | 1 | cs | TRUE
18 | LV_5254-21_1_2_line_18 |  | 16 | 17 | 0.0095833 | 0.125 | 0.08 | 261 | 0 | 0.364 | 1 | 1 | cs | TRUE
19 | LV_5254-21_1_2_line_19 |  | 16 | 18 | 0.039006 | 0.125 | 0.08 | 261 | 0 | 0.364 | 1 | 1 | cs | TRUE
20 | LV_5254-21_1_2_line_20 |  | 17 | 28 | 0.0088468 | 0.125 | 0.08 | 261 | 0 | 0.364 | 1 | 1 | cs | TRUE
21 | LV_5254-21_1_2_line_21 |  | 18 | 29 | 0.0086259 | 0.125 | 0.08 | 261 | 0 | 0.364 | 1 | 1 | cs | TRUE
22 | LV_5254-21_1_2_line_22 |  | 18 | 19 | 0.016288 | 0.125 | 0.08 | 261 | 0 | 0.364 | 1 | 1 | cs | TRUE
23 | LV_5254-21_1_2_line_23 |  | 20 | 21 | 0.093155 | 0.125 | 0.08 | 261 | 0 | 0.364 | 1 | 1 | cs | TRUE
24 | LV_5254-21_1_2_line_24 |  | 20 | 22 | 0.097978 | 0.125 | 0.08 | 261 | 0 | 0.364 | 1 | 1 | cs | TRUE
25 | LV_5254-21_1_2_line_25 |  | 21 | 23 | 0.014735 | 0.125 | 0.08 | 261 | 0 | 0.364 | 1 | 1 | cs | TRUE
26 | LV_5254-21_1_2_line_26 |  | 21 | 24 | 0.027865 | 0.125 | 0.08 | 261 | 0 | 0.364 | 1 | 1 | cs | TRUE
27 | LV_5254-21_1_2_line_27 |  | 22 | 25 | 0.037066 | 0.125 | 0.08 | 261 | 0 | 0.364 | 1 | 1 | cs | TRUE
28 | LV_5254-21_1_2_line_28 |  | 22 | 26 | 0.022013 | 0.125 | 0.08 | 261 | 0 | 0.364 | 1 | 1 | cs | TRUE
29 | LV_5254-21_1_2_line_29 |  | 23 | 32 | 0.018908 | 0.125 | 0.08 | 261 | 0 | 0.364 | 1 | 1 | cs | TRUE
30 | LV_5254-21_1_2_line_30 |  | 25 | 48 | 0.010548 | 0.125 | 0.08 | 261 | 0 | 0.364 | 1 | 1 | cs | TRUE
31 | LV_5254-21_1_2_line_31 |  | 26 | 52 | 0.02242 | 0.125 | 0.08 | 261 | 0 | 0.364 | 1 | 1 | cs | TRUE
32 | LV_5254-21_1_2_line_32 |  | 27 | 28 | 0.01777 | 0.125 | 0.08 | 261 | 0 | 0.364 | 1 | 1 | cs | TRUE
33 | LV_5254-21_1_2_line_33 |  | 29 | 30 | 0.012622 | 0.125 | 0.08 | 261 | 0 | 0.364 | 1 | 1 | cs | TRUE
34 | LV_5254-21_1_2_line_34 |  | 30 | 31 | 0.030573 | 0.125 | 0.08 | 261 | 0 | 0.364 | 1 | 1 | cs | TRUE
35 | LV_5254-21_1_2_line_35 |  | 31 | 33 | 0.0038262 | 0.125 | 0.08 | 261 | 0 | 0.364 | 1 | 1 | cs | TRUE
36 | LV_5254-21_1_2_line_36 |  | 32 | 39 | 0.067434 | 0.125 | 0.08 | 261 | 0 | 0.364 | 1 | 1 | cs | TRUE
37 | LV_5254-21_1_2_line_37 |  | 33 | 34 | 0.015167 | 0.125 | 0.08 | 261 | 0 | 0.364 | 1 | 1 | cs | TRUE
38 | LV_5254-21_1_2_line_38 |  | 35 | 36 | 0.02877 | 0.125 | 0.08 | 261 | 0 | 0.364 | 1 | 1 | cs | TRUE
39 | LV_5254-21_1_2_line_39 |  | 36 | 37 | 0.0068367 | 0.125 | 0.08 | 261 | 0 | 0.364 | 1 | 1 | cs | TRUE
40 | LV_5254-21_1_2_line_40 |  | 37 | 38 | 0.009363 | 0.125 | 0.08 | 261 | 0 | 0.364 | 1 | 1 | cs | TRUE
41 | LV_5254-21_1_2_line_41 |  | 38 | 40 | 0.015836 | 0.125 | 0.08 | 261 | 0 | 0.364 | 1 | 1 | cs | TRUE
42 | LV_5254-21_1_2_line_42 |  | 40 | 41 | 0.002598 | 0.125 | 0.08 | 261 | 0 | 0.364 | 1 | 1 | cs | TRUE
43 | LV_5254-21_1_2_line_43 |  | 41 | 42 | 0.01673 | 0.125 | 0.08 | 261 | 0 | 0.364 | 1 | 1 | cs | TRUE
44 | LV_5254-21_1_2_line_44 |  | 42 | 43 | 0.012501 | 0.125 | 0.08 | 261 | 0 | 0.364 | 1 | 1 | cs | TRUE
45 | LV_5254-21_1_2_line_45 |  | 43 | 49 | 0.0029745 | 0.125 | 0.08 | 261 | 0 | 0.364 | 1 | 1 | cs | TRUE
46 | LV_5254-21_1_2_line_46 |  | 44 | 45 | 0.014666 | 0.125 | 0.08 | 261 | 0 | 0.364 | 1 | 1 | cs | TRUE
47 | LV_5254-21_1_2_line_47 |  | 44 | 46 | 0.013055 | 0.125 | 0.08 | 261 | 0 | 0.364 | 1 | 1 | cs | TRUE
48 | LV_5254-21_1_2_line_48 |  | 45 | 47 | 0.0022834 | 0.125 | 0.08 | 261 | 0 | 0.364 | 1 | 1 | cs | TRUE
49 | LV_5254-21_1_2_line_49 |  | 47 | 48 | 0.010571 | 0.125 | 0.08 | 261 | 0 | 0.364 | 1 | 1 | cs | TRUE
50 | LV_5254-21_1_2_line_50 |  | 49 | 50 | 0.025556 | 0.125 | 0.08 | 261 | 0 | 0.364 | 1 | 1 | cs | TRUE
51 | LV_5254-21_1_2_line_51 |  | 50 | 51 | 0.02304 | 0.125 | 0.08 | 261 | 0 | 0.364 | 1 | 1 | cs | TRUE
52 | LV_5254-21_1_2_line_52 |  | 51 | 57 | 0.00099785 | 0.125 | 0.08 | 261 | 0 | 0.364 | 1 | 1 | cs | TRUE
53 | LV_5254-21_1_2_line_53 |  | 52 | 53 | 0.011056 | 0.125 | 0.08 | 261 | 0 | 0.364 | 1 | 1 | cs | TRUE
54 | LV_5254-21_1_2_line_54 |  | 53 | 54 | 0.027684 | 0.125 | 0.08 | 261 | 0 | 0.364 | 1 | 1 | cs | TRUE
55 | LV_5254-21_1_2_line_55 |  | 54 | 55 | 0.021852 | 0.125 | 0.08 | 261 | 0 | 0.364 | 1 | 1 | cs | TRUE
56 | LV_5254-21_1_2_line_56 |  | 55 | 56 | 0.027672 | 0.125 | 0.08 | 261 | 0 | 0.364 | 1 | 1 | cs | TRUE
57 | LV_5254-21_1_2_line_57 |  | 57 | 58 | 0.0062419 | 0.125 | 0.08 | 261 | 0 | 0.364 | 1 | 1 | cs | TRUE
58 | LV_5254-21_1_2_line_58 |  | 58 | 59 | 0.016152 | 0.125 | 0.08 | 261 | 0 | 0.364 | 1 | 1 | cs | TRUE
59 | LV_5254-21_1_2_line_59 |  | 59 | 60 | 0.00025577 | 0.125 | 0.08 | 261 | 0 | 0.364 | 1 | 1 | cs | TRUE
60 | LV_5254-21_1_2_line_60 |  | 60 | 61 | 0.021701 | 0.125 | 0.08 | 261 | 0 | 0.364 | 1 | 1 | cs | TRUE

## trafo
| name | std_type | hv_bus | lv_bus | sn_mva | vn_hv_kv | vn_lv_kv | vk_percent | vkr_percent | pfe_kw | i0_percent | shift_degree | tap_side | tap_neutral | tap_min | tap_max | tap_step_percent | tap_step_degree | tap_pos | tap_phase_shifter | parallel | df | in_service
0 | LV_5254-21_1_2_trafo_109 | 0.63 MVA 20/0.4 kV | 62 | 43 | 0.63 | 20 | 0.4 | 6 | 1.206 | 1.65 | 0.2619 | 150 | hv | 0 | -2 | 2 | 2.5 | 0 | 0 | FALSE | 1 | 1 | TRUE

## line_geodata
| x0 | y0 | x1 | y1 | x2 | y2 | x3 | y3 | x4 | y4 | x5 | y5 | x6 | y6
0 | 2719867.9246 | 1082593.9932 | 2719865.2343 | 1082565.3754 | 2719863.0108 | 1082556.6986
1 | 2719867.9246 | 1082593.9932 | 2719874.498 | 1082587.4845 | 2719881.6457 | 1082573.1038 | 2719888.5819 | 1082549.1873
2 | 2719848.1489 | 1082501.6211 | 2719851.8499 | 1082513.1416 | 2719853.2921 | 1082518.774 | 2719863.0108 | 1082556.6986
3 | 2719893.3048 | 1082532.4891 | 2719890.9347 | 1082541.0748 | 2719888.5819 | 1082549.1873
4 | 2719900.5309 | 1082506.3121 | 2719895.3968 | 1082524.9107
5 | 2719893.3048 | 1082532.4891 | 2719895.3968 | 1082524.9107
6 | 2719900.5309 | 1082506.3121 | 2719902.056 | 1082500.7872 | 2719902.6321 | 1082498.8962
7 | 2720415.9765 | 1082616.5266 | 2720415.1653 | 1082625.6298
8 | 2720377.7835 | 1082524.584 | 2720415.9765 | 1082616.5266
9 | 2720377.7835 | 1082524.584 | 2720375.7335 | 1082518.1303
10 | 2720334.7348 | 1082448.7907 | 2720356.282 | 1082477.9705 | 2720362.971 | 1082488.4323 | 2720368.9121 | 1082496.6555 | 2720375.7335 | 1082518.1303
11 | 2720334.7348 | 1082448.7907 | 2720312.8708 | 1082302.7881
12 | 2720053.9253 | 1082236.7036 | 2720312.8708 | 1082302.7881
13 | 2720046.6961 | 1082349.4624 | 2720053.9239 | 1082332.4052
14 | 2720038.9976 | 1082370.1236 | 2720045.5241 | 1082352.2283 | 2720046.6961 | 1082349.4624
15 | 2720007.1883 | 1082308.3629 | 2720053.9239 | 1082332.4052
16 | 2719992.2145 | 1082335.0803 | 2720001.9906 | 1082320.6705 | 2720007.1883 | 1082308.3629
17 | 2720012.9936 | 1082294.6164 | 2720007.1883 | 1082308.3629
18 | 2720080.1367 | 1082272.3163 | 2720084.293 | 1082263.6812
19 | 2720047.1424 | 1082251.5117 | 2720080.1367 | 1082272.3163
20 | 2720084.293 | 1082263.6812 | 2720088.1299 | 1082255.7098
21 | 2720042.8389 | 1082258.7124 | 2720044.2153 | 1082257.9019 | 2720047.1424 | 1082251.5117
22 | 2720053.9253 | 1082236.7036 | 2720047.1424 | 1082251.5117
23 | 2719907.3366 | 1082287.8393 | 2719910.0198 | 1082296.3093 | 2719914.3224 | 1082300.2301 | 2719920.1236 | 1082301.8009 | 2719927.116 | 1082302.0276 | 2719962.4936 | 1082265.5202 | 2719971.6179 | 1082254.1139
24 | 2719875.6171 | 1082380.3589 | 2719889.3937 | 1082346.4169 | 2719901.7556 | 1082311.3685 | 2719907.3366 | 1082287.8393
25 | 2719971.6179 | 1082254.1139 | 2719970.2649 | 1082268.7866
26 | 2719971.6179 | 1082254.1139 | 2719989.2138 | 1082232.5077
27 | 2719875.6171 | 1082380.3589 | 2719883.8112 | 1082384.234 | 2719877.8816 | 1082400.6291 | 2719877.4555 | 1082406.8918 | 2719880.9315 | 1082409.4064
28 | 2719875.6171 | 1082380.3589 | 2719868.0543 | 1082401.0323
29 | 2719970.2649 | 1082268.7866 | 2719970.2649 | 1082268.7866 | 2719961.5 | 1082285.54
30 | 2719889.1628 | 1082403.1317 | 2719887.7753 | 1082404.949 | 2719883.5685 | 1082408.3909 | 2719880.9315 | 1082409.4064 | 2719880.9315 | 1082409.4064
31 | 2719868.0543 | 1082401.0323 | 2719864.9312 | 1082409.5695 | 2719859.7688 | 1082421.8586
32 | 2720088.1299 | 1082255.7098 | 2720090.0383 | 1082251.7449 | 2720098.498 | 1082241.3914
33 | 2720033.9522 | 1082249.7493 | 2720042.8389 | 1082258.7124
34 | 2720033.9522 | 1082249.7493 | 2720029.347 | 1082257.7422 | 2720020.4628 | 1082277.1546
35 | 2720020.4628 | 1082277.1546 | 2720019.2354 | 1082279.8366 | 2720018.8943 | 1082280.6442
36 | 2719961.5 | 1082285.54 | 2719930.2401 | 1082345.2904
37 | 2720012.9936 | 1082294.6164 | 2720018.8943 | 1082280.6442
38 | 2719992.2145 | 1082335.0803 | 2719985.9786 | 1082344.272 | 2719978.6693 | 1082360.3511
39 | 2719974.6485 | 1082365.8062 | 2719977.853 | 1082362.147 | 2719978.6693 | 1082360.3511
40 | 2719968.48 | 1082372.85 | 2719974.6485 | 1082365.8062
41 | 2719968.48 | 1082372.85 | 2719958.0468 | 1082384.7635
42 | 2719956.3352 | 1082386.718 | 2719958.0468 | 1082384.7635
43 | 2719956.3352 | 1082386.718 | 2719947.0687 | 1082397.2993 | 2719945.5741 | 1082399.5057
44 | 2719938.5632 | 1082409.8553 | 2719945.5741 | 1082399.5057
45 | 2719936.895 | 1082412.3179 | 2719938.5632 | 1082409.8553
46 | 2719896.9635 | 1082392.9143 | 2719905.8633 | 1082381.2572
47 | 2719913.7853 | 1082370.881 | 2719905.8633 | 1082381.2572
48 | 2719896.9635 | 1082392.9143 | 2719895.5779 | 1082394.7292
49 | 2719889.1628 | 1082403.1317 | 2719895.5779 | 1082394.7292
50 | 2719936.895 | 1082412.3179 | 2719922.5624 | 1082433.4761 | 2719922.5624 | 1082433.4761
51 | 2719922.5624 | 1082433.4761 | 2719915.848 | 1082455.5158
52 | 2719915.848 | 1082455.5158 | 2719915.5572 | 1082456.4704
53 | 2719859.7688 | 1082421.8586 | 2719855.4869 | 1082432.0516
54 | 2719855.4869 | 1082432.0516 | 2719844.7648 | 1082457.5754
55 | 2719836.3017 | 1082477.7216 | 2719844.7648 | 1082457.5754
56 | 2719836.3017 | 1082477.7216 | 2719841.7449 | 1082481.6871 | 2719848.1489 | 1082501.6211
57 | 2719913.7381 | 1082462.4413 | 2719915.5572 | 1082456.4704
58 | 2719913.7381 | 1082462.4413 | 2719909.0309 | 1082477.8925
59 | 2719909.0309 | 1082477.8925 | 2719908.9564 | 1082478.1372
60 | 2719908.9564 | 1082478.1372 | 2719902.6321 | 1082498.8962

## bus_geodata
| x | y | coords
0 | 2719867.9246 | 1082593.9932
1 | 2719863.0108 | 1082556.6986
2 | 2719888.5819 | 1082549.1873
3 | 2719895.3968 | 1082524.9107
4 | 2719900.5309 | 1082506.3121
5 | 2719893.3048 | 1082532.4891
6 | 2720415.1653 | 1082625.6298
7 | 2720415.9765 | 1082616.5266
8 | 2720377.7835 | 1082524.584
9 | 2720375.7335 | 1082518.1303
10 | 2720334.7348 | 1082448.7907
11 | 2720312.8708 | 1082302.7881
12 | 2720046.6961 | 1082349.4624
13 | 2720053.9239 | 1082332.4052
14 | 2720038.9976 | 1082370.1236
15 | 2720007.1883 | 1082308.3629
16 | 2720080.1367 | 1082272.3163
17 | 2720084.293 | 1082263.6812
18 | 2720047.1424 | 1082251.5117
19 | 2720053.9253 | 1082236.7036
20 | 2719907.3366 | 1082287.8393
21 | 2719971.6179 | 1082254.1139
22 | 2719875.6171 | 1082380.3589
23 | 2719970.2649 | 1082268.7866
24 | 2719989.2138 | 1082232.5077
25 | 2719880.9315 | 1082409.4064
26 | 2719868.0543 | 1082401.0323
27 | 2720098.498 | 1082241.3914
28 | 2720088.1299 | 1082255.7098
29 | 2720042.8389 | 1082258.7124
30 | 2720033.9522 | 1082249.7493
31 | 2720020.4628 | 1082277.1546
32 | 2719961.5 | 1082285.54
33 | 2720018.8943 | 1082280.6442
34 | 2720012.9936 | 1082294.6164
35 | 2719992.2145 | 1082335.0803
36 | 2719978.6693 | 1082360.3511
37 | 2719974.6485 | 1082365.8062
38 | 2719968.48 | 1082372.85
39 | 2719930.2401 | 1082345.2904
40 | 2719958.0468 | 1082384.7635
41 | 2719956.3352 | 1082386.718
42 | 2719945.5741 | 1082399.5057
43 | 2719938.5632 | 1082409.8553
44 | 2719905.8633 | 1082381.2572
45 | 2719896.9635 | 1082392.9143
46 | 2719913.7853 | 1082370.881
47 | 2719895.5779 | 1082394.7292
48 | 2719889.1628 | 1082403.1317
49 | 2719936.895 | 1082412.3179
50 | 2719922.5624 | 1082433.4761
51 | 2719915.848 | 1082455.5158
52 | 2719859.7688 | 1082421.8586
53 | 2719855.4869 | 1082432.0516
54 | 2719844.7648 | 1082457.5754
55 | 2719836.3017 | 1082477.7216
56 | 2719848.1489 | 1082501.6211
57 | 2719915.5572 | 1082456.4704
58 | 2719913.7381 | 1082462.4413
59 | 2719909.0309 | 1082477.8925
60 | 2719908.9564 | 1082478.1372
61 | 2719902.6321 | 1082498.8962
62 | 2719867.9246 | 1082593.9932

## line_std_types
| c_nf_per_km | r_ohm_per_km | x_ohm_per_km | max_i_ka | type | q_mm2 | alpha | voltage_rating
NAYY 4x50 SE | 210 | 0.642 | 0.083 | 0.142 | cs | 50 | 0.00403 | LV
NAYY 4x120 SE | 264 | 0.225 | 0.08 | 0.242 | cs | 120 | 0.00403 | LV
NAYY 4x150 SE | 261 | 0.208 | 0.08 | 0.27 | cs | 150 | 0.00403 | LV
NA2XS2Y 1x95 RM/25 12/20 kV | 216 | 0.313 | 0.132 | 0.252 | cs | 95 | 0.00403 | MV
NA2XS2Y 1x185 RM/25 12/20 kV | 273 | 0.161 | 0.117 | 0.362 | cs | 185 | 0.00403 | MV
NA2XS2Y 1x240 RM/25 12/20 kV | 304 | 0.122 | 0.112 | 0.421 | cs | 240 | 0.00403 | MV
NA2XS2Y 1x95 RM/25 6/10 kV | 315 | 0.313 | 0.123 | 0.249 | cs | 95 | 0.00403 | MV
NA2XS2Y 1x185 RM/25 6/10 kV | 406 | 0.161 | 0.11 | 0.358 | cs | 185 | 0.00403 | MV
NA2XS2Y 1x240 RM/25 6/10 kV | 456 | 0.122 | 0.105 | 0.416 | cs | 240 | 0.00403 | MV
NA2XS2Y 1x150 RM/25 12/20 kV | 250 | 0.206 | 0.116 | 0.319 | cs | 150 | 0.00403 | MV
NA2XS2Y 1x120 RM/25 12/20 kV | 230 | 0.253 | 0.119 | 0.283 | cs | 120 | 0.00403 | MV
NA2XS2Y 1x70 RM/25 12/20 kV | 190 | 0.443 | 0.132 | 0.22 | cs | 70 | 0.00403 | MV
NA2XS2Y 1x150 RM/25 6/10 kV | 360 | 0.206 | 0.11 | 0.315 | cs | 150 | 0.00403 | MV
NA2XS2Y 1x120 RM/25 6/10 kV | 340 | 0.253 | 0.113 | 0.28 | cs | 120 | 0.00403 | MV
NA2XS2Y 1x70 RM/25 6/10 kV | 280 | 0.443 | 0.123 | 0.217 | cs | 70 | 0.00403 | MV
N2XS(FL)2Y 1x120 RM/35 64/110 kV | 112 | 0.153 | 0.166 | 0.366 | cs | 120 | 0.00393 | HV
N2XS(FL)2Y 1x185 RM/35 64/110 kV | 125 | 0.099 | 0.156 | 0.457 | cs | 185 | 0.00393 | HV
N2XS(FL)2Y 1x240 RM/35 64/110 kV | 135 | 0.075 | 0.149 | 0.526 | cs | 240 | 0.00393 | HV
N2XS(FL)2Y 1x300 RM/35 64/110 kV | 144 | 0.06 | 0.144 | 0.588 | cs | 300 | 0.00393 | HV
15-AL1/3-ST1A 0.4 | 11 | 1.8769 | 0.35 | 0.105 | ol | 16 | 0.00403 | LV
24-AL1/4-ST1A 0.4 | 11.25 | 1.2012 | 0.335 | 0.14 | ol | 24 | 0.00403 | LV
48-AL1/8-ST1A 0.4 | 12.2 | 0.5939 | 0.3 | 0.21 | ol | 48 | 0.00403 | LV
94-AL1/15-ST1A 0.4 | 13.2 | 0.306 | 0.29 | 0.35 | ol | 94 | 0.00403 | LV
34-AL1/6-ST1A 10.0 | 9.7 | 0.8342 | 0.36 | 0.17 | ol | 34 | 0.00403 | MV
48-AL1/8-ST1A 10.0 | 10.1 | 0.5939 | 0.35 | 0.21 | ol | 48 | 0.00403 | MV
70-AL1/11-ST1A 10.0 | 10.4 | 0.4132 | 0.339 | 0.29 | ol | 70 | 0.00403 | MV
94-AL1/15-ST1A 10.0 | 10.75 | 0.306 | 0.33 | 0.35 | ol | 94 | 0.00403 | MV
122-AL1/20-ST1A 10.0 | 11.1 | 0.2376 | 0.323 | 0.41 | ol | 122 | 0.00403 | MV
149-AL1/24-ST1A 10.0 | 11.25 | 0.194 | 0.315 | 0.47 | ol | 149 | 0.00403 | MV
34-AL1/6-ST1A 20.0 | 9.15 | 0.8342 | 0.382 | 0.17 | ol | 34 | 0.00403 | MV
48-AL1/8-ST1A 20.0 | 9.5 | 0.5939 | 0.372 | 0.21 | ol | 48 | 0.00403 | MV
70-AL1/11-ST1A 20.0 | 9.7 | 0.4132 | 0.36 | 0.29 | ol | 70 | 0.00403 | MV
94-AL1/15-ST1A 20.0 | 10 | 0.306 | 0.35 | 0.35 | ol | 94 | 0.00403 | MV
122-AL1/20-ST1A 20.0 | 10.3 | 0.2376 | 0.344 | 0.41 | ol | 122 | 0.00403 | MV
149-AL1/24-ST1A 20.0 | 10.5 | 0.194 | 0.337 | 0.47 | ol | 149 | 0.00403 | MV
184-AL1/30-ST1A 20.0 | 10.75 | 0.1571 | 0.33 | 0.535 | ol | 184 | 0.00403 | MV
243-AL1/39-ST1A 20.0 | 11 | 0.1188 | 0.32 | 0.645 | ol | 243 | 0.00403 | MV
48-AL1/8-ST1A 110.0 | 8 | 0.5939 | 0.46 | 0.21 | ol | 48 | 0.00403 | HV
70-AL1/11-ST1A 110.0 | 8.4 | 0.4132 | 0.45 | 0.29 | ol | 70 | 0.00403 | HV
94-AL1/15-ST1A 110.0 | 8.65 | 0.306 | 0.44 | 0.35 | ol | 94 | 0.00403 | HV
122-AL1/20-ST1A 110.0 | 8.5 | 0.2376 | 0.43 | 0.41 | ol | 122 | 0.00403 | HV
149-AL1/24-ST1A 110.0 | 8.75 | 0.194 | 0.41 | 0.47 | ol | 149 | 0.00403 | HV
184-AL1/30-ST1A 110.0 | 8.8 | 0.1571 | 0.4 | 0.535 | ol | 184 | 0.00403 | HV
243-AL1/39-ST1A 110.0 | 9 | 0.1188 | 0.39 | 0.645 | ol | 243 | 0.00403 | HV
305-AL1/39-ST1A 110.0 | 9.2 | 0.0949 | 0.38 | 0.74 | ol | 305 | 0.00403 | HV
490-AL1/64-ST1A 110.0 | 9.75 | 0.059 | 0.37 | 0.96 | ol | 490 | 0.00403 | HV
679-AL1/86-ST1A 110.0 | 9.95 | 0.042 | 0.36 | 1.15 | ol | 679 | 0.00403 | HV
490-AL1/64-ST1A 220.0 | 10 | 0.059 | 0.285 | 0.96 | ol | 490 | 0.00403 | HV
679-AL1/86-ST1A 220.0 | 11.7 | 0.042 | 0.275 | 1.15 | ol | 679 | 0.00403 | HV
490-AL1/64-ST1A 380.0 | 11 | 0.059 | 0.253 | 0.96 | ol | 490 | 0.00403 | HV
679-AL1/86-ST1A 380.0 | 14.6 | 0.042 | 0.25 | 1.15 | ol | 679 | 0.00403 | HV

## trafo_std_types
| i0_percent | pfe_kw | vkr_percent | sn_mva | vn_lv_kv | vn_hv_kv | vk_percent | shift_degree | vector_group | tap_side | tap_neutral | tap_min | tap_max | tap_step_degree | tap_step_percent | tap_phase_shifter
160 MVA 380/110 kV | 0.06 | 60 | 0.25 | 160 | 110 | 380 | 12.2 | 0 | Yy0 | hv | 0 | -9 | 9 | 0 | 1.5 | FALSE
100 MVA 220/110 kV | 0.06 | 55 | 0.26 | 100 | 110 | 220 | 12 | 0 | Yy0 | hv | 0 | -9 | 9 | 0 | 1.5 | FALSE
63 MVA 110/20 kV | 0.04 | 22 | 0.32 | 63 | 20 | 110 | 18 | 150 | YNd5 | hv | 0 | -9 | 9 | 0 | 1.5 | FALSE
40 MVA 110/20 kV | 0.05 | 18 | 0.34 | 40 | 20 | 110 | 16.2 | 150 | YNd5 | hv | 0 | -9 | 9 | 0 | 1.5 | FALSE
25 MVA 110/20 kV | 0.07 | 14 | 0.41 | 25 | 20 | 110 | 12 | 150 | YNd5 | hv | 0 | -9 | 9 | 0 | 1.5 | FALSE
63 MVA 110/10 kV | 0.04 | 22 | 0.32 | 63 | 10 | 110 | 18 | 150 | YNd5 | hv | 0 | -9 | 9 | 0 | 1.5 | FALSE
40 MVA 110/10 kV | 0.05 | 18 | 0.34 | 40 | 10 | 110 | 16.2 | 150 | YNd5 | hv | 0 | -9 | 9 | 0 | 1.5 | FALSE
25 MVA 110/10 kV | 0.07 | 14 | 0.41 | 25 | 10 | 110 | 12 | 150 | YNd5 | hv | 0 | -9 | 9 | 0 | 1.5 | FALSE
0.25 MVA 20/0.4 kV | 0.32 | 0.8 | 1.44 | 0.25 | 0.4 | 20 | 6 | 150 | Yzn5 | hv | 0 | -2 | 2 | 0 | 2.5 | FALSE
0.4 MVA 20/0.4 kV | 0.3375 | 1.35 | 1.425 | 0.4 | 0.4 | 20 | 6 | 150 | Dyn5 | hv | 0 | -2 | 2 | 0 | 2.5 | FALSE
0.63 MVA 20/0.4 kV | 0.2619 | 1.65 | 1.206 | 0.63 | 0.4 | 20 | 6 | 150 | Dyn5 | hv | 0 | -2 | 2 | 0 | 2.5 | FALSE
0.25 MVA 10/0.4 kV | 0.24 | 0.6 | 1.2 | 0.25 | 0.4 | 10 | 4 | 150 | Dyn5 | hv | 0 | -2 | 2 | 0 | 2.5 | FALSE
0.4 MVA 10/0.4 kV | 0.2375 | 0.95 | 1.325 | 0.4 | 0.4 | 10 | 4 | 150 | Dyn5 | hv | 0 | -2 | 2 | 0 | 2.5 | FALSE
0.63 MVA 10/0.4 kV | 0.1873 | 1.18 | 1.0794 | 0.63 | 0.4 | 10 | 4 | 150 | Dyn5 | hv | 0 | -2 | 2 | 0 | 2.5 | FALSE

## trafo3w_std_types
| sn_hv_mva | sn_mv_mva | sn_lv_mva | vn_hv_kv | vn_mv_kv | vn_lv_kv | vk_hv_percent | vk_mv_percent | vk_lv_percent | vkr_hv_percent | vkr_mv_percent | vkr_lv_percent | pfe_kw | i0_percent | shift_mv_degree | shift_lv_degree | vector_group | tap_side | tap_neutral | tap_min | tap_max | tap_step_percent
63/25/38 MVA 110/20/10 kV | 63 | 25 | 38 | 110 | 20 | 10 | 10.4 | 10.4 | 10.4 | 0.28 | 0.32 | 0.35 | 35 | 0.89 | 0 | 0 | YN0yn0yn0 | hv | 0 | -10 | 10 | 1.2
63/25/38 MVA 110/10/10 kV | 63 | 25 | 38 | 110 | 10 | 10 | 10.4 | 10.4 | 10.4 | 0.28 | 0.32 | 0.35 | 35 | 0.89 | 0 | 0 | YN0yn0yn0 | hv | 0 | -10 | 10 | 1.2

## fuse_std_types
| fuse_type | i_rated_a | t_avg | t_min | t_total | x_avg | x_min | x_total
HV 100A | HV 100A | 100 | 0 | [10.0, 3.64, 0.854, 0.281, 0.1, 0.0531, 0.022, 0.01] | [10.0, 4.267, 1.21, 0.403, 0.1, 0.058, 0.022, 0.01] | 0 | [300.0, 350.0, 450.0, 550.0, 700.0, 850.0, 1200.0, 1752.0] | [600.0, 700.0, 900.0, 1150.0, 1665.0, 2000.0, 3000.0, 4313.0]
HV 10A | HV 10A | 10 | 0 | [10.0, 1675.0, 0.344, 0.156, 0.1, 0.0417, 0.0171, 0.01] | [10.0, 1.3, 0.3, 0.155, 0.1, 0.0555, 0.023, 0.01] | 0 | [30.0, 32.0, 35.0, 37.0, 39.0, 50.0, 70.0, 88.0] | [60.0, 70.0, 80.0, 87.0, 94.0, 110.0, 150.0, 216.0]
HV 125A | HV 125A | 125 | 0 | [10.0, 1.82, 0.344, 0.1, 0.0467, 0.0269, 0.01] | [10.0, 2.478, 0.426, 0.1, 0.0427, 0.0211, 0.01] | 0 | [375.0, 500.0, 700.0, 925.0, 1200.0, 1500.0, 2341.0] | [750.0, 1000.0, 1500.0, 2200.0, 3000.0, 4000.0, 5765.0]
HV 160A | HV 160A | 160 | 0 | [10.0, 4.15, 1.03, 0.198, 0.1, 0.051, 0.0172, 0.01] | [10.0, 2.3, 0.734, 0.274, 0.1, 0.046, 0.0177, 0.01] | 0 | [480.0, 550.0, 700.0, 1000.0, 1260.0, 1600.0, 2500.0, 3227.0] | [960.0, 1300.0, 1700.0, 2200.0, 2996.0, 4000.0, 6000.0, 7946.0]
HV 16A | HV 16A | 16 | 0 | [10.0, 0.352, 0.164, 0.1, 0.0649, 0.0342, 0.01] | [10.0, 2.34, 0.722, 0.181, 0.1, 0.055, 0.0296, 0.01] | 0 | [48.0, 60.0, 65.0, 71.0, 80.0, 100.0, 162.0] | [96.0, 110.0, 125.0, 150.0, 168.0, 200.0, 250.0, 398.0]
HV 200A | HV 200A | 200 | 0 | [10.0, 4.267, 1.21, 0.403, 0.1, 0.058, 0.022, 0.01] | [10.0, 3.73, 1.654, 0.328, 0.1, 0.0531, 0.019, 0.01] | 0 | [600.0, 700.0, 900.0, 1150.0, 1665.0, 2000.0, 3000.0, 4313.0] | [1200.0, 1500.0, 1800.0, 2700.0, 3960.0, 5000.0, 7500.0, 10620.0]
HV 20A | HV 20A | 20 | 0 | [10.0, 1.3, 0.3, 0.155, 0.1, 0.0555, 0.023, 0.01] | [10.0, 1.3, 0.161, 0.1, 0.0611, 0.0399, 0.0141, 0.01] | 0 | [60.0, 70.0, 80.0, 87.0, 94.0, 110.0, 150.0, 216.0] | [120.0, 150.0, 200.0, 223.0, 260.0, 300.0, 450.0, 532.0]
HV 25A | HV 25A | 25 | 0 | [10.0, 2.512, 0.833, 0.299, 0.1, 0.0372, 0.0223, 0.01] | [10.0, 3.125, 0.597, 0.198, 0.1, 0.0378, 0.022, 0.01] | 0 | [75.0, 82.0, 90.0, 100.0, 124.0, 170.0, 200.0, 289.0] | [150.0, 170.0, 210.0, 250.0, 294.0, 400.0, 500.0, 711.0]
HV 31.5A | HV 31.5A | 31.5 | 0 | [10.0, 2.34, 0.722, 0.181, 0.1, 0.055, 0.0296, 0.01] | [10.0, 2.84, 0.368, 0.164, 0.1, 0.0621, 0.0378, 0.0195, 0.01] | 0 | [95.0, 110.0, 125.0, 150.0, 165.0, 200.0, 250.0, 390.0] | [189.0, 220.0, 300.0, 350.0, 393.0, 450.0, 530.0, 700.0, 960.0]
HV 40A | HV 40A | 40 | 0 | [10.0, 1.3, 0.161, 0.1, 0.0611, 0.0399, 0.0141, 0.01] | [10.0, 2.05, 0.369, 0.198, 0.1, 0.051, 0.0298, 0.01] | 0 | [120.0, 150.0, 200.0, 223.0, 260.0, 300.0, 450.0, 532.0] | [240.0, 300.0, 400.0, 450.0, 530.0, 650.0, 800.0, 1311.0]
HV 50A | HV 50A | 50 | 0 | [10.0, 3.215, 0.597, 0.198, 0.1, 0.0378, 0.022, 0.01] | [10.0, 3.64, 0.854, 0.281, 0.1, 0.0531, 0.022, 0.01] | 0 | [150.0, 170.0, 210.0, 250.0, 294.0, 400.0, 500.0, 711.0] | [300.0, 350.0, 450.0, 550.0, 700.0, 850.0, 1200.0, 1752.0]
HV 6.3A | HV 6.3A | 6.3 | 0 | [10.0, 1.39, 0.344, 0.168, 0.1, 0.056, 0.0263, 0.01] | [10.0, 1.711, 0.516, 0.198, 0.1, 0.0634, 0.0303, 0.01] | 0 | [19.0, 19.5, 20.4, 20.8, 22.0, 25.0, 32.0, 48.0] | [38.0, 40.0, 43.0, 48.0, 53.0, 60.0, 75.0, 118.0]
HV 63A | HV 63A | 63 | 0 | [10.0, 2.84, 0.368, 0.164, 0.1, 0.0621, 0.0378, 0.0195, 0.01] | [10.0, 1.82, 0.344, 0.1, 0.0467, 0.0269, 0.01] | 0 | [189.0, 220.0, 300.0, 350.0, 393.0, 450.0, 530.0, 700.0, 961.0] | [378.0, 500.0, 700.0, 934.0, 1200.0, 1500.0, 2366.0]
HV 80A | HV 80A | 80 | 0 | [10.0, 2.05, 0.369, 0.198, 0.1, 0.051, 0.0298, 0.01] | [10.0, 4.15, 1.03, 0.198, 0.1, 0.051, 0.0172, 0.01] | 0 | [240.0, 300.0, 400.0, 450.0, 530.0, 650.0, 800.0, 1311.0] | [480.0, 550.0, 700.0, 1000.0, 1260.0, 1600.0, 2500.0, 3227.0]
Siemens NH-1-100 | Siemens NH-1-100 | 100 | [5400.0, 2000.0, 400.0, 20.0, 1.0, 0.2, 0.012, 0.004] | 0 | 0 | [150.0, 190.0, 250.0, 430.0, 900.0, 1250.0, 2700.0, 3600.0] | 0 | 0
Siemens NH-1-125 | Siemens NH-1-125 | 125 | [4800.0, 120.0, 7.0, 0.1, 0.004] | 0 | 0 | [180.0, 400.0, 740.0, 2000.0, 4250.0] | 0 | 0
Siemens NH-1-16 | Siemens NH-1-16 | 16 | [4000.0, 400.0, 2.0, 0.1, 0.04, 0.01] | 0 | 0 | [26.0, 35.0, 75.0, 150.0, 200.0, 300.0] | 0 | 0
Siemens NH-1-160 | Siemens NH-1-160 | 160 | [4800.0, 120.0, 7.0, 0.1, 0.004] | 0 | 0 | [210.0, 500.0, 900.0, 2300.0, 5000.0] | 0 | 0
Siemens NH-1-25 | Siemens NH-1-25 | 25 | [4000.0, 1000.0, 10.0, 0.2, 0.02, 0.01] | 0 | 0 | [40.0, 50.0, 100.0, 210.0, 400.0, 500.0] | 0 | 0
Siemens NH-1-50 | Siemens NH-1-50 | 50 | [4000.0, 40.0, 4.0, 1.0, 0.02, 0.01] | 0 | 0 | [86.0, 200.0, 300.0, 400.0, 1000.0, 1280.0] | 0 | 0
Siemens NH-1-63 | Siemens NH-1-63 | 63 | [4000.0, 100.0, 10.0, 2.0, 0.04, 0.01] | 0 | 0 | [100.0, 200.0, 300.0, 400.0, 1000.0, 1500.0] | 0 | 0
Siemens NH-1-80 | Siemens NH-1-80 | 80 | [4800.0, 120.0, 7.0, 0.1, 0.01] | 0 | 0 | [150.58, 250.0, 450.0, 1150.0, 2470.0] | 0 | 0
Siemens NH-2-1000 | Siemens NH-2-1000 | 1000 | [4800.0, 120.0, 7.0, 0.1, 0.004] | 0 | 0 | [1900.0, 3500.0, 8400.0, 24000.0, 52000.0] | 0 | 0
Siemens NH-2-200 | Siemens NH-2-200 | 200 | [4800.0, 120.0, 7.0, 0.1, 0.004] | 0 | 0 | [280.0, 650.0, 1200.0, 3000.0, 7000.0] | 0 | 0
Siemens NH-2-224 | Siemens NH-2-224 | 224 | [4800.0, 120.0, 7.0, 0.2, 0.04, 0.004] | 0 | 0 | [400.0, 750.0, 1453.0, 3025.0, 4315.0, 7600.0] | 0 | 0
Siemens NH-2-250 | Siemens NH-2-250 | 250 | [4800.0, 120.0, 7.0, 0.1, 0.004] | 0 | 0 | [450.0, 800.0, 1650.0, 4000.0, 8500.0] | 0 | 0
Siemens NH-2-315 | Siemens NH-2-315 | 315 | [4800.0, 120.0, 7.0, 0.1, 0.004] | 0 | 0 | [550.0, 920.0, 1900.0, 5000.0, 11000.0] | 0 | 0
Siemens NH-2-355 | Siemens NH-2-355 | 355 | [4800.0, 120.0, 6.0, 0.1, 0.004] | 0 | 0 | [650.0, 1116.27, 2350.0, 5840.0, 12790.0] | 0 | 0
Siemens NH-2-400 | Siemens NH-2-400 | 400 | [4800.0, 120.0, 7.0, 0.1, 0.004] | 0 | 0 | [720.0, 1350.0, 2800.0, 6500.0, 15000.0] | 0 | 0
Siemens NH-2-425 | Siemens NH-2-425 | 425 | [4800.0, 120.0, 7.0, 0.1, 0.004] | 0 | 0 | [850.0, 1500.0, 3050.0, 7500.0, 16500.0] | 0 | 0
Siemens NH-2-630 | Siemens NH-2-630 | 630 | [4800.0, 120.0, 7.0, 0.1, 0.004] | 0 | 0 | [1200.0, 2000.0, 4800.0, 12000.0, 26000.0] | 0 | 0

## dtypes
| element | column | dtype
0 | bus | name | object
1 | bus | vn_kv | float64
2 | bus | type | object
3 | bus | zone | object
4 | bus | in_service | bool
5 | load | name | object
6 | load | bus | uint32
7 | load | p_mw | float64
8 | load | q_mvar | float64
9 | load | const_z_percent | float64
10 | load | const_i_percent | float64
11 | load | sn_mva | float64
12 | load | scaling | float64
13 | load | in_service | bool
14 | load | type | object
15 | ext_grid | name | object
16 | ext_grid | bus | uint32
17 | ext_grid | vm_pu | float64
18 | ext_grid | va_degree | float64
19 | ext_grid | slack_weight | float64
20 | ext_grid | in_service | bool
21 | line | name | object
22 | line | std_type | object
23 | line | from_bus | uint32
24 | line | to_bus | uint32
25 | line | length_km | float64
26 | line | r_ohm_per_km | float64
27 | line | x_ohm_per_km | float64
28 | line | c_nf_per_km | float64
29 | line | g_us_per_km | float64
30 | line | max_i_ka | float64
31 | line | df | float64
32 | line | parallel | uint32
33 | line | type | object
34 | line | in_service | bool
35 | trafo | name | object
36 | trafo | std_type | object
37 | trafo | hv_bus | uint32
38 | trafo | lv_bus | uint32
39 | trafo | sn_mva | float64
40 | trafo | vn_hv_kv | float64
41 | trafo | vn_lv_kv | float64
42 | trafo | vk_percent | float64
43 | trafo | vkr_percent | float64
44 | trafo | pfe_kw | float64
45 | trafo | i0_percent | float64
46 | trafo | shift_degree | float64
47 | trafo | tap_side | object
48 | trafo | tap_neutral | int32
49 | trafo | tap_min | int32
50 | trafo | tap_max | int32
51 | trafo | tap_step_percent | float64
52 | trafo | tap_step_degree | float64
53 | trafo | tap_pos | int32
54 | trafo | tap_phase_shifter | bool
55 | trafo | parallel | uint32
56 | trafo | df | float64
57 | trafo | in_service | bool
58 | line_geodata | coords | object
59 | bus_geodata | x | float64
60 | bus_geodata | y | float64
61 | bus_geodata | coords | object

## parameters
| version | format_version | converged | OPF_converged | name | f_hz | sn_mva
0 | 2.14.6 | 2.14.0 | FALSE | FALSE |  | 50 | 1