## bus
| name | vn_kv | type | zone | in_service
0 | bus_LV_5254-28_0_6_node_0 | 0.4 | n |  | TRUE
1 | bus_LV_5254-28_0_6_node_2 | 0.4 | n |  | TRUE
2 | bus_LV_5254-28_0_6_node_5 | 0.4 | n |  | TRUE
3 | bus_LV_5254-28_0_6_node_3 | 0.4 | n |  | TRUE
4 | bus_LV_5254-28_0_6_node_11 | 0.4 | n |  | TRUE
5 | bus_LV_5254-28_0_6_node_7 | 0.4 | n |  | TRUE
6 | bus_LV_5254-28_0_6_node_16 | 0.4 | n |  | TRUE
7 | bus_LV_5254-28_0_6_node_6 | 0.4 | n |  | TRUE
8 | bus_LV_5254-28_0_6_node_15 | 0.4 | n |  | TRUE
9 | bus_LV_5254-28_0_6_node_22 | 0.4 | n |  | TRUE
10 | bus_LV_5254-28_0_6_node_8 | 0.4 | n |  | TRUE
11 | bus_LV_5254-28_0_6_node_9 | 0.4 | n |  | TRUE
12 | bus_LV_5254-28_0_6_node_10 | 0.4 | n |  | TRUE
13 | bus_LV_5254-28_0_6_node_12 | 0.4 | n |  | TRUE
14 | bus_LV_5254-28_0_6_node_13 | 0.4 | n |  | TRUE
15 | bus_LV_5254-28_0_6_node_14 | 0.4 | n |  | TRUE
16 | bus_LV_5254-28_0_6_node_47 | 0.4 | n |  | TRUE
17 | bus_LV_5254-28_0_6_node_45 | 0.4 | n |  | TRUE
18 | bus_LV_5254-28_0_6_node_52 | 0.4 | n |  | TRUE
19 | bus_LV_5254-28_0_6_node_19 | 0.4 | n |  | TRUE
20 | bus_LV_5254-28_0_6_node_48 | 0.4 | n |  | TRUE
21 | bus_LV_5254-28_0_6_node_43 | 0.4 | n |  | TRUE
22 | bus_LV_5254-28_0_6_node_51 | 0.4 | n |  | TRUE
23 | bus_LV_5254-28_0_6_node_17 | 0.4 | n |  | TRUE
24 | bus_LV_5254-28_0_6_node_18 | 0.4 | n |  | TRUE
25 | bus_LV_5254-28_0_6_node_20 | 0.4 | n |  | TRUE
26 | bus_LV_5254-28_0_6_node_23 | 0.4 | n |  | TRUE
27 | bus_LV_5254-28_0_6_node_24 | 0.4 | n |  | TRUE
28 | bus_LV_5254-28_0_6_node_25 | 0.4 | n |  | TRUE
29 | bus_LV_5254-28_0_6_node_26 | 0.4 | n |  | TRUE
30 | bus_LV_5254-28_0_6_node_27 | 0.4 | n |  | TRUE
31 | bus_LV_5254-28_0_6_node_28 | 0.4 | n |  | TRUE
32 | bus_LV_5254-28_0_6_node_29 | 0.4 | n |  | TRUE
33 | bus_LV_5254-28_0_6_node_31 | 0.4 | n |  | TRUE
34 | bus_LV_5254-28_0_6_node_35 | 0.4 | n |  | TRUE
35 | bus_LV_5254-28_0_6_node_32 | 0.4 | n |  | TRUE
36 | bus_LV_5254-28_0_6_node_53 | 0.4 | n |  | TRUE
37 | bus_LV_5254-28_0_6_node_54 | 0.4 | n |  | TRUE
38 | bus_LV_5254-28_0_6_node_37 | 0.4 | n |  | TRUE
39 | bus_LV_5254-28_0_6_node_33 | 0.4 | n |  | TRUE
40 | bus_LV_5254-28_0_6_node_34 | 0.4 | n |  | TRUE
41 | bus_LV_5254-28_0_6_node_36 | 0.4 | n |  | TRUE
42 | bus_LV_5254-28_0_6_node_38 | 0.4 | n |  | TRUE
43 | bus_LV_5254-28_0_6_node_58 | 0.4 | n |  | TRUE
44 | bus_LV_5254-28_0_6_node_39 | 0.4 | n |  | TRUE
45 | bus_LV_5254-28_0_6_node_64 | 0.4 | n |  | TRUE
46 | bus_LV_5254-28_0_6_node_56 | 0.4 | n |  | TRUE
47 | bus_LV_5254-28_0_6_node_40 | 0.4 | n |  | TRUE
48 | bus_LV_5254-28_0_6_node_41 | 0.4 | n |  | TRUE
49 | bus_LV_5254-28_0_6_node_46 | 0.4 | n |  | TRUE
50 | bus_LV_5254-28_0_6_node_44 | 0.4 | n |  | TRUE
51 | bus_LV_5254-28_0_6_node_42 | 0.4 | n |  | TRUE
52 | bus_LV_5254-28_0_6_node_79 | 0.4 | n |  | TRUE
53 | bus_LV_5254-28_0_6_node_78 | 0.4 | n |  | TRUE
54 | bus_LV_5254-28_0_6_node_49 | 0.4 | n |  | TRUE
55 | bus_LV_5254-28_0_6_node_50 | 0.4 | n |  | TRUE
56 | bus_LV_5254-28_0_6_node_55 | 0.4 | n |  | TRUE
57 | bus_LV_5254-28_0_6_node_57 | 0.4 | n |  | TRUE
58 | bus_LV_5254-28_0_6_node_59 | 0.4 | n |  | TRUE
59 | bus_LV_5254-28_0_6_node_61 | 0.4 | n |  | TRUE
60 | bus_LV_5254-28_0_6_node_68 | 0.4 | n |  | TRUE
61 | bus_LV_5254-28_0_6_node_65 | 0.4 | n |  | TRUE
62 | bus_LV_5254-28_0_6_node_60 | 0.4 | n |  | TRUE
63 | bus_LV_5254-28_0_6_node_67 | 0.4 | n |  | TRUE
64 | bus_LV_5254-28_0_6_node_66 | 0.4 | n |  | TRUE
65 | bus_LV_5254-28_0_6_node_69 | 0.4 | n |  | TRUE
66 | bus_LV_5254-28_0_6_node_70 | 0.4 | n |  | TRUE
67 | bus_LV_5254-28_0_6_node_71 | 0.4 | n |  | TRUE
68 | bus_LV_5254-28_0_6_node_72 | 0.4 | n |  | TRUE
69 | bus_LV_5254-28_0_6_node_73 | 0.4 | n |  | TRUE
70 | bus_LV_5254-28_0_6_node_74 | 0.4 | n |  | TRUE
71 | bus_LV_5254-28_0_6_node_75 | 0.4 | n |  | TRUE
72 | bus_LV_5254-28_0_6_node_76 | 0.4 | n |  | TRUE
73 | bus_LV_5254-28_0_6_node_77 | 0.4 | n |  | TRUE
74 | bus_MV_68_0_node_78 | 20 | n |  | TRUE

## load
| name | bus | p_mw | q_mvar | const_z_percent | const_i_percent | sn_mva | scaling | in_service | type
0 | LV_5254-28_0_6_load_0 | 0 | 0.0052344 | 0.0013119 | 0 | 0 |  | 1 | TRUE | wye
1 | LV_5254-28_0_6_load_5 | 2 | 0.008755 | 0.0021942 | 0 | 0 |  | 1 | TRUE | wye
2 | LV_5254-28_0_6_load_7 | 5 | 0.027969 | 0.0070096 | 0 | 0 |  | 1 | TRUE | wye
3 | LV_5254-28_0_6_load_16 | 6 | 0.0049491 | 0.0012404 | 0 | 0 |  | 1 | TRUE | wye
4 | LV_5254-28_0_6_load_6 | 7 | 0.014636 | 0.0036682 | 0 | 0 |  | 1 | TRUE | wye
5 | LV_5254-28_0_6_load_15 | 8 | 0.012568 | 0.00315 | 0 | 0 |  | 1 | TRUE | wye
6 | LV_5254-28_0_6_load_10 | 12 | 0.036338 | 0.0091071 | 0 | 0 |  | 1 | TRUE | wye
7 | LV_5254-28_0_6_load_13 | 14 | 0.01456 | 0.003649 | 0 | 0 |  | 1 | TRUE | wye
8 | LV_5254-28_0_6_load_14 | 15 | 0.031778 | 0.0079643 | 0 | 0 |  | 1 | TRUE | wye
9 | LV_5254-28_0_6_load_47 | 16 | 0.008019 | 0.0020098 | 0 | 0 |  | 1 | TRUE | wye
10 | LV_5254-28_0_6_load_45 | 17 | 0.0058437 | 0.0014646 | 0 | 0 |  | 1 | TRUE | wye
11 | LV_5254-28_0_6_load_52 | 18 | 0.0059312 | 0.0014865 | 0 | 0 |  | 1 | TRUE | wye
12 | LV_5254-28_0_6_load_48 | 20 | 0.0035208 | 0.00088238 | 0 | 0 |  | 1 | TRUE | wye
13 | LV_5254-28_0_6_load_43 | 21 | 0.024639 | 0.006175 | 0 | 0 |  | 1 | TRUE | wye
14 | LV_5254-28_0_6_load_51 | 22 | 0.014678 | 0.0036786 | 0 | 0 |  | 1 | TRUE | wye
15 | LV_5254-28_0_6_load_17 | 23 | 0.0051144 | 0.0012818 | 0 | 0 |  | 1 | TRUE | wye
16 | LV_5254-28_0_6_load_18 | 24 | 0.0076617 | 0.0019202 | 0 | 0 |  | 1 | TRUE | wye
17 | LV_5254-28_0_6_load_20 | 25 | 0.011972 | 0.0030004 | 0 | 0 |  | 1 | TRUE | wye
18 | LV_5254-28_0_6_load_23 | 26 | 0.0038056 | 0.00095378 | 0 | 0 |  | 1 | TRUE | wye
19 | LV_5254-28_0_6_load_24 | 27 | 0.0022025 | 0.00055201 | 0 | 0 |  | 1 | TRUE | wye
20 | LV_5254-28_0_6_load_25 | 28 | 0.0033472 | 0.0008389 | 0 | 0 |  | 1 | TRUE | wye
21 | LV_5254-28_0_6_load_26 | 29 | 0.001495 | 0.00037469 | 0 | 0 |  | 1 | TRUE | wye
22 | LV_5254-28_0_6_load_27 | 30 | 0.0023495 | 0.00058883 | 0 | 0 |  | 1 | TRUE | wye
23 | LV_5254-28_0_6_load_29 | 32 | 0.0019925 | 0.00049936 | 0 | 0 |  | 1 | TRUE | wye
24 | LV_5254-28_0_6_load_35 | 34 | 0.0072575 | 0.0018189 | 0 | 0 |  | 1 | TRUE | wye
25 | LV_5254-28_0_6_load_32 | 35 | 0.0060073 | 0.0015056 | 0 | 0 |  | 1 | TRUE | wye
26 | LV_5254-28_0_6_load_53 | 36 | 0.0018109 | 0.00045385 | 0 | 0 |  | 1 | TRUE | wye
27 | LV_5254-28_0_6_load_54 | 37 | 0.0024782 | 0.00062109 | 0 | 0 |  | 1 | TRUE | wye
28 | LV_5254-28_0_6_load_37 | 38 | 0.0082208 | 0.0020603 | 0 | 0 |  | 1 | TRUE | wye
29 | LV_5254-28_0_6_load_33 | 39 | 0.0071238 | 0.0017854 | 0 | 0 |  | 1 | TRUE | wye
30 | LV_5254-28_0_6_load_34 | 40 | 0.0041888 | 0.0010498 | 0 | 0 |  | 1 | TRUE | wye
31 | LV_5254-28_0_6_load_36 | 41 | 0.0062586 | 0.0015685 | 0 | 0 |  | 1 | TRUE | wye
32 | LV_5254-28_0_6_load_38 | 42 | 0.0054988 | 0.0013781 | 0 | 0 |  | 1 | TRUE | wye
33 | LV_5254-28_0_6_load_39 | 44 | 0.011189 | 0.0028042 | 0 | 0 |  | 1 | TRUE | wye
34 | LV_5254-28_0_6_load_40 | 47 | 0.0062284 | 0.001561 | 0 | 0 |  | 1 | TRUE | wye
35 | LV_5254-28_0_6_load_41 | 48 | 0.018934 | 0.0047454 | 0 | 0 |  | 1 | TRUE | wye
36 | LV_5254-28_0_6_load_46 | 49 | 0.0061384 | 0.0015384 | 0 | 0 |  | 1 | TRUE | wye
37 | LV_5254-28_0_6_load_44 | 50 | 0.008777 | 0.0021997 | 0 | 0 |  | 1 | TRUE | wye
38 | LV_5254-28_0_6_load_42 | 51 | 0.0028349 | 0.0007105 | 0 | 0 |  | 1 | TRUE | wye
39 | LV_5254-28_0_6_load_79 | 52 | 0.0044173 | 0.0011071 | 0 | 0 |  | 1 | TRUE | wye
40 | LV_5254-28_0_6_load_78 | 53 | 0.0017522 | 0.00043915 | 0 | 0 |  | 1 | TRUE | wye
41 | LV_5254-28_0_6_load_49 | 54 | 0.0079053 | 0.0019813 | 0 | 0 |  | 1 | TRUE | wye
42 | LV_5254-28_0_6_load_50 | 55 | 0.0085106 | 0.002133 | 0 | 0 |  | 1 | TRUE | wye
43 | LV_5254-28_0_6_load_57 | 57 | 0.0020561 | 0.00051532 | 0 | 0 |  | 1 | TRUE | wye
44 | LV_5254-28_0_6_load_59 | 58 | 0.0043773 | 0.0010971 | 0 | 0 |  | 1 | TRUE | wye
45 | LV_5254-28_0_6_load_61 | 59 | 0.0036879 | 0.00092427 | 0 | 0 |  | 1 | TRUE | wye
46 | LV_5254-28_0_6_load_68 | 60 | 0.0074866 | 0.0018763 | 0 | 0 |  | 1 | TRUE | wye
47 | LV_5254-28_0_6_load_65 | 61 | 0.0056289 | 0.0014107 | 0 | 0 |  | 1 | TRUE | wye
48 | LV_5254-28_0_6_load_60 | 62 | 0.003035 | 0.00076064 | 0 | 0 |  | 1 | TRUE | wye
49 | LV_5254-28_0_6_load_67 | 63 | 0.005228 | 0.0013103 | 0 | 0 |  | 1 | TRUE | wye
50 | LV_5254-28_0_6_load_66 | 64 | 0.0047436 | 0.0011888 | 0 | 0 |  | 1 | TRUE | wye
51 | LV_5254-28_0_6_load_69 | 65 | 0.02025 | 0.0050752 | 0 | 0 |  | 1 | TRUE | wye
52 | LV_5254-28_0_6_load_70 | 66 | 0.0073607 | 0.0018448 | 0 | 0 |  | 1 | TRUE | wye
53 | LV_5254-28_0_6_load_71 | 67 | 0.0093223 | 0.0023364 | 0 | 0 |  | 1 | TRUE | wye
54 | LV_5254-28_0_6_load_72 | 68 | 0.021348 | 0.0053502 | 0 | 0 |  | 1 | TRUE | wye
55 | LV_5254-28_0_6_load_73 | 69 | 0.0017052 | 0.00042737 | 0 | 0 |  | 1 | TRUE | wye
56 | LV_5254-28_0_6_load_74 | 70 | 0.0073276 | 0.0018365 | 0 | 0 |  | 1 | TRUE | wye
57 | LV_5254-28_0_6_load_75 | 71 | 0.018706 | 0.0046883 | 0 | 0 |  | 1 | TRUE | wye
58 | LV_5254-28_0_6_load_76 | 72 | 0.0038863 | 0.000974 | 0 | 0 |  | 1 | TRUE | wye
59 | LV_5254-28_0_6_load_77 | 73 | 0.0055254 | 0.0013848 | 0 | 0 |  | 1 | TRUE | wye

## ext_grid
| name | bus | vm_pu | va_degree | slack_weight | in_service
0 |  | 51 | 1 | 0 | 1 | TRUE

## line
| name | std_type | from_bus | to_bus | length_km | r_ohm_per_km | x_ohm_per_km | c_nf_per_km | g_us_per_km | max_i_ka | df | parallel | type | in_service
0 | LV_5254-28_0_6_line_0 |  | 0 | 1 | 0.048771 | 0.125 | 0.08 | 261 | 0 | 0.364 | 1 | 1 | cs | TRUE
1 | LV_5254-28_0_6_line_1 |  | 1 | 2 | 0.005438 | 0.125 | 0.08 | 261 | 0 | 0.364 | 1 | 1 | cs | TRUE
2 | LV_5254-28_0_6_line_2 |  | 1 | 3 | 0.014361 | 0.125 | 0.08 | 261 | 0 | 0.364 | 1 | 1 | cs | TRUE
3 | LV_5254-28_0_6_line_3 |  | 3 | 4 | 0.005233 | 0.125 | 0.08 | 261 | 0 | 0.364 | 1 | 1 | cs | TRUE
4 | LV_5254-28_0_6_line_4 |  | 3 | 5 | 0.021951 | 0.125 | 0.08 | 261 | 0 | 0.364 | 1 | 1 | cs | TRUE
5 | LV_5254-28_0_6_line_5 |  | 4 | 6 | 0.059357 | 0.125 | 0.08 | 261 | 0 | 0.364 | 1 | 1 | cs | TRUE
6 | LV_5254-28_0_6_line_6 |  | 5 | 7 | 0.015426 | 0.125 | 0.08 | 261 | 0 | 0.364 | 1 | 1 | cs | TRUE
7 | LV_5254-28_0_6_line_7 |  | 6 | 19 | 0.053358 | 0.125 | 0.08 | 261 | 0 | 0.364 | 1 | 1 | cs | TRUE
8 | LV_5254-28_0_6_line_8 |  | 7 | 10 | 0.037989 | 0.125 | 0.08 | 261 | 0 | 0.364 | 1 | 1 | cs | TRUE
9 | LV_5254-28_0_6_line_9 |  | 8 | 9 | 0.061131 | 0.125 | 0.08 | 261 | 0 | 0.364 | 1 | 1 | cs | TRUE
10 | LV_5254-28_0_6_line_10 |  | 9 | 19 | 0.043131 | 0.125 | 0.08 | 261 | 0 | 0.364 | 1 | 1 | cs | TRUE
11 | LV_5254-28_0_6_line_11 |  | 10 | 11 | 0.010533 | 0.125 | 0.08 | 261 | 0 | 0.364 | 1 | 2 | cs | TRUE
12 | LV_5254-28_0_6_line_12 |  | 10 | 12 | 0.029208 | 0.125 | 0.08 | 261 | 0 | 0.364 | 1 | 1 | cs | TRUE
13 | LV_5254-28_0_6_line_13 |  | 11 | 13 | 0.007169 | 0.125 | 0.08 | 261 | 0 | 0.364 | 1 | 3 | cs | TRUE
14 | LV_5254-28_0_6_line_14 |  | 11 | 14 | 0.012627 | 0.125 | 0.08 | 261 | 0 | 0.364 | 1 | 1 | cs | TRUE
15 | LV_5254-28_0_6_line_15 |  | 12 | 15 | 0.017526 | 0.125 | 0.08 | 261 | 0 | 0.364 | 1 | 1 | cs | TRUE
16 | LV_5254-28_0_6_line_16 |  | 13 | 16 | 0.026583 | 0.125 | 0.08 | 261 | 0 | 0.364 | 1 | 1 | cs | TRUE
17 | LV_5254-28_0_6_line_17 |  | 13 | 17 | 0.0045975 | 0.125 | 0.08 | 261 | 0 | 0.364 | 1 | 3 | cs | TRUE
18 | LV_5254-28_0_6_line_18 |  | 14 | 18 | 0.023234 | 0.125 | 0.08 | 261 | 0 | 0.364 | 1 | 1 | cs | TRUE
19 | LV_5254-28_0_6_line_19 |  | 16 | 20 | 0.013116 | 0.125 | 0.08 | 261 | 0 | 0.364 | 1 | 1 | cs | TRUE
20 | LV_5254-28_0_6_line_20 |  | 17 | 21 | 0.024844 | 0.125 | 0.08 | 261 | 0 | 0.364 | 1 | 3 | cs | TRUE
21 | LV_5254-28_0_6_line_21 |  | 18 | 22 | 0.014138 | 0.125 | 0.08 | 261 | 0 | 0.364 | 1 | 1 | cs | TRUE
22 | LV_5254-28_0_6_line_22 |  | 19 | 23 | 0.022417 | 0.125 | 0.08 | 261 | 0 | 0.364 | 1 | 1 | cs | TRUE
23 | LV_5254-28_0_6_line_23 |  | 20 | 52 | 0.0071483 | 0.125 | 0.08 | 261 | 0 | 0.364 | 1 | 1 | cs | TRUE
24 | LV_5254-28_0_6_line_24 |  | 21 | 51 | 0.028159 | 0.125 | 0.08 | 261 | 0 | 0.364 | 1 | 3 | cs | TRUE
25 | LV_5254-28_0_6_line_25 |  | 22 | 55 | 0.0029065 | 0.125 | 0.08 | 261 | 0 | 0.364 | 1 | 1 | cs | TRUE
26 | LV_5254-28_0_6_line_26 |  | 23 | 24 | 0.015627 | 0.125 | 0.08 | 261 | 0 | 0.364 | 1 | 1 | cs | TRUE
27 | LV_5254-28_0_6_line_27 |  | 24 | 25 | 0.0076942 | 0.125 | 0.08 | 261 | 0 | 0.364 | 1 | 1 | cs | TRUE
28 | LV_5254-28_0_6_line_28 |  | 25 | 26 | 0.010796 | 0.125 | 0.08 | 261 | 0 | 0.364 | 1 | 1 | cs | TRUE
29 | LV_5254-28_0_6_line_29 |  | 27 | 28 | 0.019678 | 0.125 | 0.08 | 261 | 0 | 0.364 | 1 | 1 | cs | TRUE
30 | LV_5254-28_0_6_line_30 |  | 28 | 29 | 0.036529 | 0.125 | 0.08 | 261 | 0 | 0.364 | 1 | 1 | cs | TRUE
31 | LV_5254-28_0_6_line_31 |  | 29 | 30 | 0.028149 | 0.125 | 0.08 | 261 | 0 | 0.364 | 1 | 1 | cs | TRUE
32 | LV_5254-28_0_6_line_32 |  | 30 | 31 | 0.0087318 | 0.125 | 0.08 | 261 | 0 | 0.364 | 1 | 1 | cs | TRUE
33 | LV_5254-28_0_6_line_33 |  | 31 | 32 | 0.034944 | 0.125 | 0.08 | 261 | 0 | 0.364 | 1 | 1 | cs | TRUE
34 | LV_5254-28_0_6_line_34 |  | 32 | 33 | 0.038449 | 0.125 | 0.08 | 261 | 0 | 0.364 | 1 | 1 | cs | TRUE
35 | LV_5254-28_0_6_line_35 |  | 33 | 34 | 0.026608 | 0.125 | 0.08 | 261 | 0 | 0.364 | 1 | 2 | cs | TRUE
36 | LV_5254-28_0_6_line_36 |  | 33 | 35 | 0.024417 | 0.125 | 0.08 | 261 | 0 | 0.364 | 1 | 2 | cs | TRUE
37 | LV_5254-28_0_6_line_37 |  | 34 | 38 | 0.021937 | 0.125 | 0.08 | 261 | 0 | 0.364 | 1 | 1 | cs | TRUE
38 | LV_5254-28_0_6_line_38 |  | 35 | 39 | 0.022548 | 0.125 | 0.08 | 261 | 0 | 0.364 | 1 | 3 | cs | TRUE
39 | LV_5254-28_0_6_line_39 |  | 36 | 37 | 0.015845 | 0.125 | 0.08 | 261 | 0 | 0.364 | 1 | 1 | cs | TRUE
40 | LV_5254-28_0_6_line_40 |  | 37 | 56 | 0.006366 | 0.125 | 0.08 | 261 | 0 | 0.364 | 1 | 1 | cs | TRUE
41 | LV_5254-28_0_6_line_41 |  | 38 | 43 | 0.0020824 | 0.125 | 0.08 | 261 | 0 | 0.364 | 1 | 1 | cs | TRUE
42 | LV_5254-28_0_6_line_42 |  | 39 | 40 | 0.0060553 | 0.125 | 0.08 | 261 | 0 | 0.364 | 1 | 3 | cs | TRUE
43 | LV_5254-28_0_6_line_43 |  | 40 | 41 | 0.0010331 | 0.125 | 0.08 | 261 | 0 | 0.364 | 1 | 3 | cs | TRUE
44 | LV_5254-28_0_6_line_44 |  | 41 | 42 | 0.021396 | 0.125 | 0.08 | 261 | 0 | 0.364 | 1 | 3 | cs | TRUE
45 | LV_5254-28_0_6_line_45 |  | 42 | 44 | 0.00043356 | 0.125 | 0.08 | 261 | 0 | 0.364 | 1 | 3 | cs | TRUE
46 | LV_5254-28_0_6_line_46 |  | 43 | 45 | 0.05245 | 0.125 | 0.08 | 261 | 0 | 0.364 | 1 | 1 | cs | TRUE
47 | LV_5254-28_0_6_line_47 |  | 43 | 46 | 0.027413 | 0.125 | 0.08 | 261 | 0 | 0.364 | 1 | 1 | cs | TRUE
48 | LV_5254-28_0_6_line_48 |  | 44 | 47 | 0.0036138 | 0.125 | 0.08 | 261 | 0 | 0.364 | 1 | 3 | cs | TRUE
49 | LV_5254-28_0_6_line_49 |  | 45 | 60 | 0.021882 | 0.125 | 0.08 | 261 | 0 | 0.364 | 1 | 1 | cs | TRUE
50 | LV_5254-28_0_6_line_50 |  | 45 | 61 | 0.029099 | 0.125 | 0.08 | 261 | 0 | 0.364 | 1 | 1 | cs | TRUE
51 | LV_5254-28_0_6_line_51 |  | 46 | 58 | 0.019656 | 0.125 | 0.08 | 261 | 0 | 0.364 | 1 | 1 | cs | TRUE
52 | LV_5254-28_0_6_line_52 |  | 46 | 56 | 0.017053 | 0.125 | 0.08 | 261 | 0 | 0.364 | 1 | 1 | cs | TRUE
53 | LV_5254-28_0_6_line_53 |  | 47 | 48 | 0.012423 | 0.125 | 0.08 | 261 | 0 | 0.364 | 1 | 3 | cs | TRUE
54 | LV_5254-28_0_6_line_54 |  | 48 | 49 | 0.015962 | 0.125 | 0.08 | 261 | 0 | 0.364 | 1 | 3 | cs | TRUE
55 | LV_5254-28_0_6_line_55 |  | 49 | 50 | 0.0087841 | 0.125 | 0.08 | 261 | 0 | 0.364 | 1 | 3 | cs | TRUE
56 | LV_5254-28_0_6_line_56 |  | 50 | 51 | 8.97e-05 | 0.125 | 0.08 | 261 | 0 | 0.364 | 1 | 3 | cs | TRUE
57 | LV_5254-28_0_6_line_57 |  | 52 | 53 | 0.0094736 | 0.125 | 0.08 | 261 | 0 | 0.364 | 1 | 1 | cs | TRUE
58 | LV_5254-28_0_6_line_58 |  | 53 | 73 | 0.0087196 | 0.125 | 0.08 | 261 | 0 | 0.364 | 1 | 1 | cs | TRUE
59 | LV_5254-28_0_6_line_59 |  | 54 | 55 | 0.017204 | 0.125 | 0.08 | 261 | 0 | 0.364 | 1 | 1 | cs | TRUE
60 | LV_5254-28_0_6_line_60 |  | 56 | 57 | 0.014588 | 0.125 | 0.08 | 261 | 0 | 0.364 | 1 | 1 | cs | TRUE
61 | LV_5254-28_0_6_line_61 |  | 58 | 59 | 0.026244 | 0.125 | 0.08 | 261 | 0 | 0.364 | 1 | 1 | cs | TRUE
62 | LV_5254-28_0_6_line_62 |  | 59 | 62 | 0.0080182 | 0.125 | 0.08 | 261 | 0 | 0.364 | 1 | 1 | cs | TRUE
63 | LV_5254-28_0_6_line_63 |  | 60 | 65 | 0.015659 | 0.125 | 0.08 | 261 | 0 | 0.364 | 1 | 1 | cs | TRUE
64 | LV_5254-28_0_6_line_64 |  | 61 | 64 | 0.007787 | 0.125 | 0.08 | 261 | 0 | 0.364 | 1 | 1 | cs | TRUE
65 | LV_5254-28_0_6_line_65 |  | 63 | 64 | 0.018205 | 0.125 | 0.08 | 261 | 0 | 0.364 | 1 | 1 | cs | TRUE
66 | LV_5254-28_0_6_line_66 |  | 65 | 66 | 0.027267 | 0.125 | 0.08 | 261 | 0 | 0.364 | 1 | 1 | cs | TRUE
67 | LV_5254-28_0_6_line_67 |  | 66 | 67 | 0.0095879 | 0.125 | 0.08 | 261 | 0 | 0.364 | 1 | 1 | cs | TRUE
68 | LV_5254-28_0_6_line_68 |  | 67 | 68 | 0.0040373 | 0.125 | 0.08 | 261 | 0 | 0.364 | 1 | 1 | cs | TRUE
69 | LV_5254-28_0_6_line_69 |  | 68 | 69 | 0.014336 | 0.125 | 0.08 | 261 | 0 | 0.364 | 1 | 1 | cs | TRUE
70 | LV_5254-28_0_6_line_70 |  | 69 | 70 | 0.0086906 | 0.125 | 0.08 | 261 | 0 | 0.364 | 1 | 1 | cs | TRUE
71 | LV_5254-28_0_6_line_71 |  | 70 | 71 | 0.010265 | 0.125 | 0.08 | 261 | 0 | 0.364 | 1 | 1 | cs | TRUE
72 | LV_5254-28_0_6_line_72 |  | 72 | 73 | 0.006416 | 0.125 | 0.08 | 261 | 0 | 0.364 | 1 | 1 | cs | TRUE

## trafo
| name | std_type | hv_bus | lv_bus | sn_mva | vn_hv_kv | vn_lv_kv | vk_percent | vkr_percent | pfe_kw | i0_percent | shift_degree | tap_side | tap_neutral | tap_min | tap_max | tap_step_percent | tap_step_degree | tap_pos | tap_phase_shifter | parallel | df | in_service
0 | LV_5254-28_0_6_trafo_42 | 0.63 MVA 20/0.4 kV | 74 | 51 | 0.63 | 20 | 0.4 | 6 | 1.206 | 1.65 | 0.2619 | 150 | hv | 0 | -2 | 2 | 2.5 | 0 | 0 | FALSE | 1 | 1 | TRUE

## line_geodata
| x0 | y0 | x1 | y1 | x2 | y2 | x3 | y3 | x4 | y4 | x5 | y5 | x6 | y6
0 | 2719717.9219 | 1081012.2276 | 2719749.4743 | 1081049.4167
1 | 2719722.1527 | 1081008.7972 | 2719717.9219 | 1081012.2276
2 | 2719708.6378 | 1081001.2708 | 2719711.2795 | 1081004.3916 | 2719717.9219 | 1081012.2276
3 | 2719708.6378 | 1081001.2708 | 2719705.2838 | 1080997.2465
4 | 2719708.6378 | 1081001.2708 | 2719713.9235 | 1080997.5164 | 2719726.8719 | 1080989.0553
5 | 2719705.2838 | 1080997.2465 | 2719667.1012 | 1080951.801
6 | 2719739.7578 | 1080980.5756 | 2719738.5203 | 1080981.4436 | 2719726.8719 | 1080989.0553
7 | 2719633.6773 | 1080910.2117 | 2719661.513 | 1080945.1498 | 2719667.1012 | 1080951.801
8 | 2719771.3315 | 1080959.6283 | 2719767.2599 | 1080961.2828 | 2719739.7578 | 1080980.5756
9 | 2719614.6086 | 1080913.3508 | 2719653.6481 | 1080960.3931
10 | 2719614.6086 | 1080913.3508 | 2719621.9093 | 1080911.8041 | 2719621.7058 | 1080895.2772 | 2719625.5718 | 1080900.1343 | 2719633.6773 | 1080910.2117
11 | 2719781.8224 | 1080958.5893 | 2719775.5096 | 1080958.8766 | 2719771.3315 | 1080959.6283
12 | 2719771.3315 | 1080959.6283 | 2719767.146 | 1080956.4104 | 2719752.1475 | 1080937.766
13 | 2719782.2738 | 1080951.4375 | 2719781.9999 | 1080954.7011 | 2719781.8224 | 1080958.5893
14 | 2719781.8224 | 1080958.5893 | 2719782.19 | 1080962.4104 | 2719782.5607 | 1080964.4969 | 2719783.0017 | 1080966.1623 | 2719783.5338 | 1080967.9407 | 2719784.2402 | 1080969.1444 | 2719785.1347 | 1080970.5831
15 | 2719741.1621 | 1080924.1102 | 2719752.1475 | 1080937.766
16 | 2719782.2738 | 1080951.4375 | 2719789.2983 | 1080948.9293 | 2719794.8343 | 1080948.2488 | 2719803.8533 | 1080947.8035 | 2719808.1287 | 1080947.6319 | 2719808.3661 | 1080947.6381
17 | 2719782.2738 | 1080951.4375 | 2719783.0219 | 1080947.7607 | 2719783.2559 | 1080946.9484
18 | 2719798.8339 | 1080989.3149 | 2719796.8784 | 1080986.8832 | 2719793.3149 | 1080982.4545 | 2719790.9274 | 1080979.4387 | 2719788.3998 | 1080975.653 | 2719786.3258 | 1080972.4989 | 2719785.1347 | 1080970.5831
19 | 2719808.3661 | 1080947.6381 | 2719816.6142 | 1080947.8544 | 2719821.396 | 1080948.7504
20 | 2719789.7777 | 1080922.98 | 2719786.0038 | 1080936.3445 | 2719784.7141 | 1080941.1003 | 2719783.9139 | 1080944.6649 | 2719783.2559 | 1080946.9484
21 | 2719798.8339 | 1080989.3149 | 2719807.694 | 1081000.3324
22 | 2719633.6773 | 1080910.2117 | 2719651.1708 | 1080896.194
23 | 2719828.4221 | 1080950.0669 | 2719821.396 | 1080948.7504
24 | 2719798.704 | 1080896.2802 | 2719791.0466 | 1080918.4864 | 2719789.7777 | 1080922.98
25 | 2719809.5155 | 1081002.5974 | 2719807.694 | 1081000.3324
26 | 2719663.3659 | 1080886.422 | 2719651.1708 | 1080896.194
27 | 2719663.3659 | 1080886.422 | 2719663.3659 | 1080886.422 | 2719663.8206 | 1080878.7412
28 | 2719664.4587 | 1080867.9636 | 2719663.8206 | 1080878.7412
29 | 2719687.2588 | 1080807.622 | 2719702.4279 | 1080795.0871
30 | 2719702.4279 | 1080795.0871 | 2719718.695 | 1080781.6449 | 2719725.7341 | 1080777.2133 | 2719732.2219 | 1080774.3069
31 | 2719759.1738 | 1080766.4024 | 2719753.1103 | 1080767.5776 | 2719743.9939 | 1080770.2003 | 2719735.5064 | 1080772.8355 | 2719732.2219 | 1080774.3069
32 | 2719767.746 | 1080764.7409 | 2719759.1738 | 1080766.4024
33 | 2719767.746 | 1080764.7409 | 2719780.1362 | 1080765.0958 | 2719787.8259 | 1080766.2922 | 2719798.8167 | 1080768.6877 | 2719802.1452 | 1080769.8255
34 | 2719836.9962 | 1080785.9839 | 2719811.9743 | 1080773.8611 | 2719807.2037 | 1080771.5546 | 2719802.1452 | 1080769.8255
35 | 2719836.9962 | 1080785.9839 | 2719851.2558 | 1080793.1806 | 2719860.584 | 1080798.2896
36 | 2719836.9962 | 1080785.9839 | 2719832.3694 | 1080799.2691 | 2719828.9668 | 1080809.0425
37 | 2719860.584 | 1080798.2896 | 2719879.8245 | 1080808.8274
38 | 2719828.9668 | 1080809.0425 | 2719821.553 | 1080830.3368
39 | 2719858.604 | 1080763.6001 | 2719871.5684 | 1080772.7103
40 | 2719876.777 | 1080776.3705 | 2719871.5684 | 1080772.7103
41 | 2719881.7137 | 1080809.7025 | 2719879.9584 | 1080808.9007 | 2719879.8245 | 1080808.8274
42 | 2719821.553 | 1080830.3368 | 2719819.5621 | 1080836.0554
43 | 2719819.2224 | 1080837.0311 | 2719819.5621 | 1080836.0554
44 | 2719819.2224 | 1080837.0311 | 2719812.1876 | 1080857.2372
45 | 2719812.045 | 1080857.6466 | 2719812.1876 | 1080857.2372
46 | 2719929.098 | 1080832.4843 | 2719887.2889 | 1080812.1695 | 2719881.7137 | 1080809.7025
47 | 2719891.9395 | 1080784.2632 | 2719881.7137 | 1080809.7025
48 | 2719812.045 | 1080857.6466 | 2719810.8568 | 1080861.0595
49 | 2719929.098 | 1080832.4843 | 2719921.7329 | 1080853.0894
50 | 2719929.098 | 1080832.4843 | 2719956.2407 | 1080842.9727
51 | 2719891.9395 | 1080784.2632 | 2719906.8049 | 1080789.8819 | 2719910.4418 | 1080790.8516
52 | 2719891.9395 | 1080784.2632 | 2719876.777 | 1080776.3705
53 | 2719806.8002 | 1080872.8014 | 2719810.0503 | 1080863.3761 | 2719810.8568 | 1080861.0595
54 | 2719806.8002 | 1080872.8014 | 2719801.5968 | 1080887.8911
55 | 2719798.7332 | 1080896.1954 | 2719801.5968 | 1080887.8911
56 | 2719798.704 | 1080896.2802 | 2719798.7332 | 1080896.1954
57 | 2719837.5517 | 1080952.487 | 2719833.3224 | 1080950.9851 | 2719828.4221 | 1080950.0669
58 | 2719837.5517 | 1080952.487 | 2719845.7686 | 1080955.405
59 | 2719820.2969 | 1081016.004 | 2719809.5155 | 1081002.5974
60 | 2719876.777 | 1080776.3705 | 2719886.9183 | 1080765.8847
61 | 2719910.4418 | 1080790.8516 | 2719923.5108 | 1080794.336 | 2719936.105 | 1080796.1132
62 | 2719944.0627 | 1080797.0379 | 2719942.0085 | 1080796.9463 | 2719936.105 | 1080796.1132
63 | 2719921.7329 | 1080853.0894 | 2719916.4624 | 1080867.8347
64 | 2719956.2407 | 1080842.9727 | 2719963.5043 | 1080845.7795
65 | 2719963.5043 | 1080845.7795 | 2719980.4857 | 1080852.3413
66 | 2719916.4624 | 1080867.8347 | 2719907.2848 | 1080893.5105
67 | 2719907.2848 | 1080893.5105 | 2719904.0577 | 1080902.539
68 | 2719904.0577 | 1080902.539 | 2719902.6988 | 1080906.3407
69 | 2719902.6988 | 1080906.3407 | 2719897.8736 | 1080919.8398
70 | 2719894.9485 | 1080928.0233 | 2719897.8736 | 1080919.8398
71 | 2719891.4936 | 1080937.689 | 2719894.9485 | 1080928.0233
72 | 2719851.8147 | 1080957.552 | 2719845.7686 | 1080955.405

## bus_geodata
| x | y | coords
0 | 2719749.4743 | 1081049.4167
1 | 2719717.9219 | 1081012.2276
2 | 2719722.1527 | 1081008.7972
3 | 2719708.6378 | 1081001.2708
4 | 2719705.2838 | 1080997.2465
5 | 2719726.8719 | 1080989.0553
6 | 2719667.1012 | 1080951.801
7 | 2719739.7578 | 1080980.5756
8 | 2719653.6481 | 1080960.3931
9 | 2719614.6086 | 1080913.3508
10 | 2719771.3315 | 1080959.6283
11 | 2719781.8224 | 1080958.5893
12 | 2719752.1475 | 1080937.766
13 | 2719782.2738 | 1080951.4375
14 | 2719785.1347 | 1080970.5831
15 | 2719741.1621 | 1080924.1102
16 | 2719808.3661 | 1080947.6381
17 | 2719783.2559 | 1080946.9484
18 | 2719798.8339 | 1080989.3149
19 | 2719633.6773 | 1080910.2117
20 | 2719821.396 | 1080948.7504
21 | 2719789.7777 | 1080922.98
22 | 2719807.694 | 1081000.3324
23 | 2719651.1708 | 1080896.194
24 | 2719663.3659 | 1080886.422
25 | 2719663.8206 | 1080878.7412
26 | 2719664.4587 | 1080867.9636
27 | 2719687.2588 | 1080807.622
28 | 2719702.4279 | 1080795.0871
29 | 2719732.2219 | 1080774.3069
30 | 2719759.1738 | 1080766.4024
31 | 2719767.746 | 1080764.7409
32 | 2719802.1452 | 1080769.8255
33 | 2719836.9962 | 1080785.9839
34 | 2719860.584 | 1080798.2896
35 | 2719828.9668 | 1080809.0425
36 | 2719858.604 | 1080763.6001
37 | 2719871.5684 | 1080772.7103
38 | 2719879.8245 | 1080808.8274
39 | 2719821.553 | 1080830.3368
40 | 2719819.5621 | 1080836.0554
41 | 2719819.2224 | 1080837.0311
42 | 2719812.1876 | 1080857.2372
43 | 2719881.7137 | 1080809.7025
44 | 2719812.045 | 1080857.6466
45 | 2719929.098 | 1080832.4843
46 | 2719891.9395 | 1080784.2632
47 | 2719810.8568 | 1080861.0595
48 | 2719806.8002 | 1080872.8014
49 | 2719801.5968 | 1080887.8911
50 | 2719798.7332 | 1080896.1954
51 | 2719798.704 | 1080896.2802
52 | 2719828.4221 | 1080950.0669
53 | 2719837.5517 | 1080952.487
54 | 2719820.2969 | 1081016.004
55 | 2719809.5155 | 1081002.5974
56 | 2719876.777 | 1080776.3705
57 | 2719886.9183 | 1080765.8847
58 | 2719910.4418 | 1080790.8516
59 | 2719936.105 | 1080796.1132
60 | 2719921.7329 | 1080853.0894
61 | 2719956.2407 | 1080842.9727
62 | 2719944.0627 | 1080797.0379
63 | 2719980.4857 | 1080852.3413
64 | 2719963.5043 | 1080845.7795
65 | 2719916.4624 | 1080867.8347
66 | 2719907.2848 | 1080893.5105
67 | 2719904.0577 | 1080902.539
68 | 2719902.6988 | 1080906.3407
69 | 2719897.8736 | 1080919.8398
70 | 2719894.9485 | 1080928.0233
71 | 2719891.4936 | 1080937.689
72 | 2719851.8147 | 1080957.552
73 | 2719845.7686 | 1080955.405
74 | 2719782.2738 | 1080951.4375

## line_std_types
| c_nf_per_km | r_ohm_per_km | x_ohm_per_km | max_i_ka | type | q_mm2 | alpha | voltage_rating
NAYY 4x50 SE | 210 | 0.642 | 0.083 | 0.142 | cs | 50 | 0.00403 | LV
NAYY 4x120 SE | 264 | 0.225 | 0.08 | 0.242 | cs | 120 | 0.00403 | LV
NAYY 4x150 SE | 261 | 0.208 | 0.08 | 0.27 | cs | 150 | 0.00403 | LV
NA2XS2Y 1x95 RM/25 12/20 kV | 216 | 0.313 | 0.132 | 0.252 | cs | 95 | 0.00403 | MV
NA2XS2Y 1x185 RM/25 12/20 kV | 273 | 0.161 | 0.117 | 0.362 | cs | 185 | 0.00403 | MV
NA2XS2Y 1x240 RM/25 12/20 kV | 304 | 0.122 | 0.112 | 0.421 | cs | 240 | 0.00403 | MV
NA2XS2Y 1x95 RM/25 6/10 kV | 315 | 0.313 | 0.123 | 0.249 | cs | 95 | 0.00403 | MV
NA2XS2Y 1x185 RM/25 6/10 kV | 406 | 0.161 | 0.11 | 0.358 | cs | 185 | 0.00403 | MV
NA2XS2Y 1x240 RM/25 6/10 kV | 456 | 0.122 | 0.105 | 0.416 | cs | 240 | 0.00403 | MV
NA2XS2Y 1x150 RM/25 12/20 kV | 250 | 0.206 | 0.116 | 0.319 | cs | 150 | 0.00403 | MV
NA2XS2Y 1x120 RM/25 12/20 kV | 230 | 0.253 | 0.119 | 0.283 | cs | 120 | 0.00403 | MV
NA2XS2Y 1x70 RM/25 12/20 kV | 190 | 0.443 | 0.132 | 0.22 | cs | 70 | 0.00403 | MV
NA2XS2Y 1x150 RM/25 6/10 kV | 360 | 0.206 | 0.11 | 0.315 | cs | 150 | 0.00403 | MV
NA2XS2Y 1x120 RM/25 6/10 kV | 340 | 0.253 | 0.113 | 0.28 | cs | 120 | 0.00403 | MV
NA2XS2Y 1x70 RM/25 6/10 kV | 280 | 0.443 | 0.123 | 0.217 | cs | 70 | 0.00403 | MV
N2XS(FL)2Y 1x120 RM/35 64/110 kV | 112 | 0.153 | 0.166 | 0.366 | cs | 120 | 0.00393 | HV
N2XS(FL)2Y 1x185 RM/35 64/110 kV | 125 | 0.099 | 0.156 | 0.457 | cs | 185 | 0.00393 | HV
N2XS(FL)2Y 1x240 RM/35 64/110 kV | 135 | 0.075 | 0.149 | 0.526 | cs | 240 | 0.00393 | HV
N2XS(FL)2Y 1x300 RM/35 64/110 kV | 144 | 0.06 | 0.144 | 0.588 | cs | 300 | 0.00393 | HV
15-AL1/3-ST1A 0.4 | 11 | 1.8769 | 0.35 | 0.105 | ol | 16 | 0.00403 | LV
24-AL1/4-ST1A 0.4 | 11.25 | 1.2012 | 0.335 | 0.14 | ol | 24 | 0.00403 | LV
48-AL1/8-ST1A 0.4 | 12.2 | 0.5939 | 0.3 | 0.21 | ol | 48 | 0.00403 | LV
94-AL1/15-ST1A 0.4 | 13.2 | 0.306 | 0.29 | 0.35 | ol | 94 | 0.00403 | LV
34-AL1/6-ST1A 10.0 | 9.7 | 0.8342 | 0.36 | 0.17 | ol | 34 | 0.00403 | MV
48-AL1/8-ST1A 10.0 | 10.1 | 0.5939 | 0.35 | 0.21 | ol | 48 | 0.00403 | MV
70-AL1/11-ST1A 10.0 | 10.4 | 0.4132 | 0.339 | 0.29 | ol | 70 | 0.00403 | MV
94-AL1/15-ST1A 10.0 | 10.75 | 0.306 | 0.33 | 0.35 | ol | 94 | 0.00403 | MV
122-AL1/20-ST1A 10.0 | 11.1 | 0.2376 | 0.323 | 0.41 | ol | 122 | 0.00403 | MV
149-AL1/24-ST1A 10.0 | 11.25 | 0.194 | 0.315 | 0.47 | ol | 149 | 0.00403 | MV
34-AL1/6-ST1A 20.0 | 9.15 | 0.8342 | 0.382 | 0.17 | ol | 34 | 0.00403 | MV
48-AL1/8-ST1A 20.0 | 9.5 | 0.5939 | 0.372 | 0.21 | ol | 48 | 0.00403 | MV
70-AL1/11-ST1A 20.0 | 9.7 | 0.4132 | 0.36 | 0.29 | ol | 70 | 0.00403 | MV
94-AL1/15-ST1A 20.0 | 10 | 0.306 | 0.35 | 0.35 | ol | 94 | 0.00403 | MV
122-AL1/20-ST1A 20.0 | 10.3 | 0.2376 | 0.344 | 0.41 | ol | 122 | 0.00403 | MV
149-AL1/24-ST1A 20.0 | 10.5 | 0.194 | 0.337 | 0.47 | ol | 149 | 0.00403 | MV
184-AL1/30-ST1A 20.0 | 10.75 | 0.1571 | 0.33 | 0.535 | ol | 184 | 0.00403 | MV
243-AL1/39-ST1A 20.0 | 11 | 0.1188 | 0.32 | 0.645 | ol | 243 | 0.00403 | MV
48-AL1/8-ST1A 110.0 | 8 | 0.5939 | 0.46 | 0.21 | ol | 48 | 0.00403 | HV
70-AL1/11-ST1A 110.0 | 8.4 | 0.4132 | 0.45 | 0.29 | ol | 70 | 0.00403 | HV
94-AL1/15-ST1A 110.0 | 8.65 | 0.306 | 0.44 | 0.35 | ol | 94 | 0.00403 | HV
122-AL1/20-ST1A 110.0 | 8.5 | 0.2376 | 0.43 | 0.41 | ol | 122 | 0.00403 | HV
149-AL1/24-ST1A 110.0 | 8.75 | 0.194 | 0.41 | 0.47 | ol | 149 | 0.00403 | HV
184-AL1/30-ST1A 110.0 | 8.8 | 0.1571 | 0.4 | 0.535 | ol | 184 | 0.00403 | HV
243-AL1/39-ST1A 110.0 | 9 | 0.1188 | 0.39 | 0.645 | ol | 243 | 0.00403 | HV
305-AL1/39-ST1A 110.0 | 9.2 | 0.0949 | 0.38 | 0.74 | ol | 305 | 0.00403 | HV
490-AL1/64-ST1A 110.0 | 9.75 | 0.059 | 0.37 | 0.96 | ol | 490 | 0.00403 | HV
679-AL1/86-ST1A 110.0 | 9.95 | 0.042 | 0.36 | 1.15 | ol | 679 | 0.00403 | HV
490-AL1/64-ST1A 220.0 | 10 | 0.059 | 0.285 | 0.96 | ol | 490 | 0.00403 | HV
679-AL1/86-ST1A 220.0 | 11.7 | 0.042 | 0.275 | 1.15 | ol | 679 | 0.00403 | HV
490-AL1/64-ST1A 380.0 | 11 | 0.059 | 0.253 | 0.96 | ol | 490 | 0.00403 | HV
679-AL1/86-ST1A 380.0 | 14.6 | 0.042 | 0.25 | 1.15 | ol | 679 | 0.00403 | HV

## trafo_std_types
| i0_percent | pfe_kw | vkr_percent | sn_mva | vn_lv_kv | vn_hv_kv | vk_percent | shift_degree | vector_group | tap_side | tap_neutral | tap_min | tap_max | tap_step_degree | tap_step_percent | tap_phase_shifter
160 MVA 380/110 kV | 0.06 | 60 | 0.25 | 160 | 110 | 380 | 12.2 | 0 | Yy0 | hv | 0 | -9 | 9 | 0 | 1.5 | FALSE
100 MVA 220/110 kV | 0.06 | 55 | 0.26 | 100 | 110 | 220 | 12 | 0 | Yy0 | hv | 0 | -9 | 9 | 0 | 1.5 | FALSE
63 MVA 110/20 kV | 0.04 | 22 | 0.32 | 63 | 20 | 110 | 18 | 150 | YNd5 | hv | 0 | -9 | 9 | 0 | 1.5 | FALSE
40 MVA 110/20 kV | 0.05 | 18 | 0.34 | 40 | 20 | 110 | 16.2 | 150 | YNd5 | hv | 0 | -9 | 9 | 0 | 1.5 | FALSE
25 MVA 110/20 kV | 0.07 | 14 | 0.41 | 25 | 20 | 110 | 12 | 150 | YNd5 | hv | 0 | -9 | 9 | 0 | 1.5 | FALSE
63 MVA 110/10 kV | 0.04 | 22 | 0.32 | 63 | 10 | 110 | 18 | 150 | YNd5 | hv | 0 | -9 | 9 | 0 | 1.5 | FALSE
40 MVA 110/10 kV | 0.05 | 18 | 0.34 | 40 | 10 | 110 | 16.2 | 150 | YNd5 | hv | 0 | -9 | 9 | 0 | 1.5 | FALSE
25 MVA 110/10 kV | 0.07 | 14 | 0.41 | 25 | 10 | 110 | 12 | 150 | YNd5 | hv | 0 | -9 | 9 | 0 | 1.5 | FALSE
0.25 MVA 20/0.4 kV | 0.32 | 0.8 | 1.44 | 0.25 | 0.4 | 20 | 6 | 150 | Yzn5 | hv | 0 | -2 | 2 | 0 | 2.5 | FALSE
0.4 MVA 20/0.4 kV | 0.3375 | 1.35 | 1.425 | 0.4 | 0.4 | 20 | 6 | 150 | Dyn5 | hv | 0 | -2 | 2 | 0 | 2.5 | FALSE
0.63 MVA 20/0.4 kV | 0.2619 | 1.65 | 1.206 | 0.63 | 0.4 | 20 | 6 | 150 | Dyn5 | hv | 0 | -2 | 2 | 0 | 2.5 | FALSE
0.25 MVA 10/0.4 kV | 0.24 | 0.6 | 1.2 | 0.25 | 0.4 | 10 | 4 | 150 | Dyn5 | hv | 0 | -2 | 2 | 0 | 2.5 | FALSE
0.4 MVA 10/0.4 kV | 0.2375 | 0.95 | 1.325 | 0.4 | 0.4 | 10 | 4 | 150 | Dyn5 | hv | 0 | -2 | 2 | 0 | 2.5 | FALSE
0.63 MVA 10/0.4 kV | 0.1873 | 1.18 | 1.0794 | 0.63 | 0.4 | 10 | 4 | 150 | Dyn5 | hv | 0 | -2 | 2 | 0 | 2.5 | FALSE

## trafo3w_std_types
| sn_hv_mva | sn_mv_mva | sn_lv_mva | vn_hv_kv | vn_mv_kv | vn_lv_kv | vk_hv_percent | vk_mv_percent | vk_lv_percent | vkr_hv_percent | vkr_mv_percent | vkr_lv_percent | pfe_kw | i0_percent | shift_mv_degree | shift_lv_degree | vector_group | tap_side | tap_neutral | tap_min | tap_max | tap_step_percent
63/25/38 MVA 110/20/10 kV | 63 | 25 | 38 | 110 | 20 | 10 | 10.4 | 10.4 | 10.4 | 0.28 | 0.32 | 0.35 | 35 | 0.89 | 0 | 0 | YN0yn0yn0 | hv | 0 | -10 | 10 | 1.2
63/25/38 MVA 110/10/10 kV | 63 | 25 | 38 | 110 | 10 | 10 | 10.4 | 10.4 | 10.4 | 0.28 | 0.32 | 0.35 | 35 | 0.89 | 0 | 0 | YN0yn0yn0 | hv | 0 | -10 | 10 | 1.2

## fuse_std_types
| fuse_type | i_rated_a | t_avg | t_min | t_total | x_avg | x_min | x_total
HV 100A | HV 100A | 100 | 0 | [10.0, 3.64, 0.854, 0.281, 0.1, 0.0531, 0.022, 0.01] | [10.0, 4.267, 1.21, 0.403, 0.1, 0.058, 0.022, 0.01] | 0 | [300.0, 350.0, 450.0, 550.0, 700.0, 850.0, 1200.0, 1752.0] | [600.0, 700.0, 900.0, 1150.0, 1665.0, 2000.0, 3000.0, 4313.0]
HV 10A | HV 10A | 10 | 0 | [10.0, 1675.0, 0.344, 0.156, 0.1, 0.0417, 0.0171, 0.01] | [10.0, 1.3, 0.3, 0.155, 0.1, 0.0555, 0.023, 0.01] | 0 | [30.0, 32.0, 35.0, 37.0, 39.0, 50.0, 70.0, 88.0] | [60.0, 70.0, 80.0, 87.0, 94.0, 110.0, 150.0, 216.0]
HV 125A | HV 125A | 125 | 0 | [10.0, 1.82, 0.344, 0.1, 0.0467, 0.0269, 0.01] | [10.0, 2.478, 0.426, 0.1, 0.0427, 0.0211, 0.01] | 0 | [375.0, 500.0, 700.0, 925.0, 1200.0, 1500.0, 2341.0] | [750.0, 1000.0, 1500.0, 2200.0, 3000.0, 4000.0, 5765.0]
HV 160A | HV 160A | 160 | 0 | [10.0, 4.15, 1.03, 0.198, 0.1, 0.051, 0.0172, 0.01] | [10.0, 2.3, 0.734, 0.274, 0.1, 0.046, 0.0177, 0.01] | 0 | [480.0, 550.0, 700.0, 1000.0, 1260.0, 1600.0, 2500.0, 3227.0] | [960.0, 1300.0, 1700.0, 2200.0, 2996.0, 4000.0, 6000.0, 7946.0]
HV 16A | HV 16A | 16 | 0 | [10.0, 0.352, 0.164, 0.1, 0.0649, 0.0342, 0.01] | [10.0, 2.34, 0.722, 0.181, 0.1, 0.055, 0.0296, 0.01] | 0 | [48.0, 60.0, 65.0, 71.0, 80.0, 100.0, 162.0] | [96.0, 110.0, 125.0, 150.0, 168.0, 200.0, 250.0, 398.0]
HV 200A | HV 200A | 200 | 0 | [10.0, 4.267, 1.21, 0.403, 0.1, 0.058, 0.022, 0.01] | [10.0, 3.73, 1.654, 0.328, 0.1, 0.0531, 0.019, 0.01] | 0 | [600.0, 700.0, 900.0, 1150.0, 1665.0, 2000.0, 3000.0, 4313.0] | [1200.0, 1500.0, 1800.0, 2700.0, 3960.0, 5000.0, 7500.0, 10620.0]
HV 20A | HV 20A | 20 | 0 | [10.0, 1.3, 0.3, 0.155, 0.1, 0.0555, 0.023, 0.01] | [10.0, 1.3, 0.161, 0.1, 0.0611, 0.0399, 0.0141, 0.01] | 0 | [60.0, 70.0, 80.0, 87.0, 94.0, 110.0, 150.0, 216.0] | [120.0, 150.0, 200.0, 223.0, 260.0, 300.0, 450.0, 532.0]
HV 25A | HV 25A | 25 | 0 | [10.0, 2.512, 0.833, 0.299, 0.1, 0.0372, 0.0223, 0.01] | [10.0, 3.125, 0.597, 0.198, 0.1, 0.0378, 0.022, 0.01] | 0 | [75.0, 82.0, 90.0, 100.0, 124.0, 170.0, 200.0, 289.0] | [150.0, 170.0, 210.0, 250.0, 294.0, 400.0, 500.0, 711.0]
HV 31.5A | HV 31.5A | 31.5 | 0 | [10.0, 2.34, 0.722, 0.181, 0.1, 0.055, 0.0296, 0.01] | [10.0, 2.84, 0.368, 0.164, 0.1, 0.0621, 0.0378, 0.0195, 0.01] | 0 | [95.0, 110.0, 125.0, 150.0, 165.0, 200.0, 250.0, 390.0] | [189.0, 220.0, 300.0, 350.0, 393.0, 450.0, 530.0, 700.0, 960.0]
HV 40A | HV 40A | 40 | 0 | [10.0, 1.3, 0.161, 0.1, 0.0611, 0.0399, 0.0141, 0.01] | [10.0, 2.05, 0.369, 0.198, 0.1, 0.051, 0.0298, 0.01] | 0 | [120.0, 150.0, 200.0, 223.0, 260.0, 300.0, 450.0, 532.0] | [240.0, 300.0, 400.0, 450.0, 530.0, 650.0, 800.0, 1311.0]
HV 50A | HV 50A | 50 | 0 | [10.0, 3.215, 0.597, 0.198, 0.1, 0.0378, 0.022, 0.01] | [10.0, 3.64, 0.854, 0.281, 0.1, 0.0531, 0.022, 0.01] | 0 | [150.0, 170.0, 210.0, 250.0, 294.0, 400.0, 500.0, 711.0] | [300.0, 350.0, 450.0, 550.0, 700.0, 850.0, 1200.0, 1752.0]
HV 6.3A | HV 6.3A | 6.3 | 0 | [10.0, 1.39, 0.344, 0.168, 0.1, 0.056, 0.0263, 0.01] | [10.0, 1.711, 0.516, 0.198, 0.1, 0.0634, 0.0303, 0.01] | 0 | [19.0, 19.5, 20.4, 20.8, 22.0, 25.0, 32.0, 48.0] | [38.0, 40.0, 43.0, 48.0, 53.0, 60.0, 75.0, 118.0]
HV 63A | HV 63A | 63 | 0 | [10.0, 2.84, 0.368, 0.164, 0.1, 0.0621, 0.0378, 0.0195, 0.01] | [10.0, 1.82, 0.344, 0.1, 0.0467, 0.0269, 0.01] | 0 | [189.0, 220.0, 300.0, 350.0, 393.0, 450.0, 530.0, 700.0, 961.0] | [378.0, 500.0, 700.0, 934.0, 1200.0, 1500.0, 2366.0]
HV 80A | HV 80A | 80 | 0 | [10.0, 2.05, 0.369, 0.198, 0.1, 0.051, 0.0298, 0.01] | [10.0, 4.15, 1.03, 0.198, 0.1, 0.051, 0.0172, 0.01] | 0 | [240.0, 300.0, 400.0, 450.0, 530.0, 650.0, 800.0, 1311.0] | [480.0, 550.0, 700.0, 1000.0, 1260.0, 1600.0, 2500.0, 3227.0]
Siemens NH-1-100 | Siemens NH-1-100 | 100 | [5400.0, 2000.0, 400.0, 20.0, 1.0, 0.2, 0.012, 0.004] | 0 | 0 | [150.0, 190.0, 250.0, 430.0, 900.0, 1250.0, 2700.0, 3600.0] | 0 | 0
Siemens NH-1-125 | Siemens NH-1-125 | 125 | [4800.0, 120.0, 7.0, 0.1, 0.004] | 0 | 0 | [180.0, 400.0, 740.0, 2000.0, 4250.0] | 0 | 0
Siemens NH-1-16 | Siemens NH-1-16 | 16 | [4000.0, 400.0, 2.0, 0.1, 0.04, 0.01] | 0 | 0 | [26.0, 35.0, 75.0, 150.0, 200.0, 300.0] | 0 | 0
Siemens NH-1-160 | Siemens NH-1-160 | 160 | [4800.0, 120.0, 7.0, 0.1, 0.004] | 0 | 0 | [210.0, 500.0, 900.0, 2300.0, 5000.0] | 0 | 0
Siemens NH-1-25 | Siemens NH-1-25 | 25 | [4000.0, 1000.0, 10.0, 0.2, 0.02, 0.01] | 0 | 0 | [40.0, 50.0, 100.0, 210.0, 400.0, 500.0] | 0 | 0
Siemens NH-1-50 | Siemens NH-1-50 | 50 | [4000.0, 40.0, 4.0, 1.0, 0.02, 0.01] | 0 | 0 | [86.0, 200.0, 300.0, 400.0, 1000.0, 1280.0] | 0 | 0
Siemens NH-1-63 | Siemens NH-1-63 | 63 | [4000.0, 100.0, 10.0, 2.0, 0.04, 0.01] | 0 | 0 | [100.0, 200.0, 300.0, 400.0, 1000.0, 1500.0] | 0 | 0
Siemens NH-1-80 | Siemens NH-1-80 | 80 | [4800.0, 120.0, 7.0, 0.1, 0.01] | 0 | 0 | [150.58, 250.0, 450.0, 1150.0, 2470.0] | 0 | 0
Siemens NH-2-1000 | Siemens NH-2-1000 | 1000 | [4800.0, 120.0, 7.0, 0.1, 0.004] | 0 | 0 | [1900.0, 3500.0, 8400.0, 24000.0, 52000.0] | 0 | 0
Siemens NH-2-200 | Siemens NH-2-200 | 200 | [4800.0, 120.0, 7.0, 0.1, 0.004] | 0 | 0 | [280.0, 650.0, 1200.0, 3000.0, 7000.0] | 0 | 0
Siemens NH-2-224 | Siemens NH-2-224 | 224 | [4800.0, 120.0, 7.0, 0.2, 0.04, 0.004] | 0 | 0 | [400.0, 750.0, 1453.0, 3025.0, 4315.0, 7600.0] | 0 | 0
Siemens NH-2-250 | Siemens NH-2-250 | 250 | [4800.0, 120.0, 7.0, 0.1, 0.004] | 0 | 0 | [450.0, 800.0, 1650.0, 4000.0, 8500.0] | 0 | 0
Siemens NH-2-315 | Siemens NH-2-315 | 315 | [4800.0, 120.0, 7.0, 0.1, 0.004] | 0 | 0 | [550.0, 920.0, 1900.0, 5000.0, 11000.0] | 0 | 0
Siemens NH-2-355 | Siemens NH-2-355 | 355 | [4800.0, 120.0, 6.0, 0.1, 0.004] | 0 | 0 | [650.0, 1116.27, 2350.0, 5840.0, 12790.0] | 0 | 0
Siemens NH-2-400 | Siemens NH-2-400 | 400 | [4800.0, 120.0, 7.0, 0.1, 0.004] | 0 | 0 | [720.0, 1350.0, 2800.0, 6500.0, 15000.0] | 0 | 0
Siemens NH-2-425 | Siemens NH-2-425 | 425 | [4800.0, 120.0, 7.0, 0.1, 0.004] | 0 | 0 | [850.0, 1500.0, 3050.0, 7500.0, 16500.0] | 0 | 0
Siemens NH-2-630 | Siemens NH-2-630 | 630 | [4800.0, 120.0, 7.0, 0.1, 0.004] | 0 | 0 | [1200.0, 2000.0, 4800.0, 12000.0, 26000.0] | 0 | 0

## dtypes
| element | column | dtype
0 | bus | name | object
1 | bus | vn_kv | float64
2 | bus | type | object
3 | bus | zone | object
4 | bus | in_service | bool
5 | load | name | object
6 | load | bus | uint32
7 | load | p_mw | float64
8 | load | q_mvar | float64
9 | load | const_z_percent | float64
10 | load | const_i_percent | float64
11 | load | sn_mva | float64
12 | load | scaling | float64
13 | load | in_service | bool
14 | load | type | object
15 | ext_grid | name | object
16 | ext_grid | bus | uint32
17 | ext_grid | vm_pu | float64
18 | ext_grid | va_degree | float64
19 | ext_grid | slack_weight | float64
20 | ext_grid | in_service | bool
21 | line | name | object
22 | line | std_type | object
23 | line | from_bus | uint32
24 | line | to_bus | uint32
25 | line | length_km | float64
26 | line | r_ohm_per_km | float64
27 | line | x_ohm_per_km | float64
28 | line | c_nf_per_km | float64
29 | line | g_us_per_km | float64
30 | line | max_i_ka | float64
31 | line | df | float64
32 | line | parallel | uint32
33 | line | type | object
34 | line | in_service | bool
35 | trafo | name | object
36 | trafo | std_type | object
37 | trafo | hv_bus | uint32
38 | trafo | lv_bus | uint32
39 | trafo | sn_mva | float64
40 | trafo | vn_hv_kv | float64
41 | trafo | vn_lv_kv | float64
42 | trafo | vk_percent | float64
43 | trafo | vkr_percent | float64
44 | trafo | pfe_kw | float64
45 | trafo | i0_percent | float64
46 | trafo | shift_degree | float64
47 | trafo | tap_side | object
48 | trafo | tap_neutral | int32
49 | trafo | tap_min | int32
50 | trafo | tap_max | int32
51 | trafo | tap_step_percent | float64
52 | trafo | tap_step_degree | float64
53 | trafo | tap_pos | int32
54 | trafo | tap_phase_shifter | bool
55 | trafo | parallel | uint32
56 | trafo | df | float64
57 | trafo | in_service | bool
58 | line_geodata | coords | object
59 | bus_geodata | x | float64
60 | bus_geodata | y | float64
61 | bus_geodata | coords | object

## parameters
| version | format_version | converged | OPF_converged | name | f_hz | sn_mva
0 | 2.14.6 | 2.14.0 | FALSE | FALSE |  | 50 | 1