## bus
| name | vn_kv | type | zone | in_service
0 | bus_LV_5254-29_0_8_node_0 | 0.4 | n |  | TRUE
1 | bus_LV_5254-29_0_8_node_1 | 0.4 | n |  | TRUE
2 | bus_LV_5254-29_0_8_node_39 | 0.4 | n |  | TRUE
3 | bus_LV_5254-29_0_8_node_40 | 0.4 | n |  | TRUE
4 | bus_LV_5254-29_0_8_node_62 | 0.4 | n |  | TRUE
5 | bus_LV_5254-29_0_8_node_3 | 0.4 | n |  | TRUE
6 | bus_LV_5254-29_0_8_node_4 | 0.4 | n |  | TRUE
7 | bus_LV_5254-29_0_8_node_5 | 0.4 | n |  | TRUE
8 | bus_LV_5254-29_0_8_node_6 | 0.4 | n |  | TRUE
9 | bus_LV_5254-29_0_8_node_7 | 0.4 | n |  | TRUE
10 | bus_LV_5254-29_0_8_node_10 | 0.4 | n |  | TRUE
11 | bus_LV_5254-29_0_8_node_12 | 0.4 | n |  | TRUE
12 | bus_LV_5254-29_0_8_node_8 | 0.4 | n |  | TRUE
13 | bus_LV_5254-29_0_8_node_18 | 0.4 | n |  | TRUE
14 | bus_LV_5254-29_0_8_node_19 | 0.4 | n |  | TRUE
15 | bus_LV_5254-29_0_8_node_16 | 0.4 | n |  | TRUE
16 | bus_LV_5254-29_0_8_node_24 | 0.4 | n |  | TRUE
17 | bus_LV_5254-29_0_8_node_9 | 0.4 | n |  | TRUE
18 | bus_LV_5254-29_0_8_node_17 | 0.4 | n |  | TRUE
19 | bus_LV_5254-29_0_8_node_22 | 0.4 | n |  | TRUE
20 | bus_LV_5254-29_0_8_node_33 | 0.4 | n |  | TRUE
21 | bus_LV_5254-29_0_8_node_21 | 0.4 | n |  | TRUE
22 | bus_LV_5254-29_0_8_node_23 | 0.4 | n |  | TRUE
23 | bus_LV_5254-29_0_8_node_14 | 0.4 | n |  | TRUE
24 | bus_LV_5254-29_0_8_node_15 | 0.4 | n |  | TRUE
25 | bus_LV_5254-29_0_8_node_20 | 0.4 | n |  | TRUE
26 | bus_LV_5254-29_0_8_node_34 | 0.4 | n |  | TRUE
27 | bus_LV_5254-29_0_8_node_37 | 0.4 | n |  | TRUE
28 | bus_LV_5254-29_0_8_node_35 | 0.4 | n |  | TRUE
29 | bus_LV_5254-29_0_8_node_25 | 0.4 | n |  | TRUE
30 | bus_LV_5254-29_0_8_node_27 | 0.4 | n |  | TRUE
31 | bus_LV_5254-29_0_8_node_28 | 0.4 | n |  | TRUE
32 | bus_LV_5254-29_0_8_node_29 | 0.4 | n |  | TRUE
33 | bus_LV_5254-29_0_8_node_26 | 0.4 | n |  | TRUE
34 | bus_LV_5254-29_0_8_node_30 | 0.4 | n |  | TRUE
35 | bus_LV_5254-29_0_8_node_31 | 0.4 | n |  | TRUE
36 | bus_LV_5254-29_0_8_node_32 | 0.4 | n |  | TRUE
37 | bus_LV_5254-29_0_8_node_36 | 0.4 | n |  | TRUE
38 | bus_LV_5254-29_0_8_node_51 | 0.4 | n |  | TRUE
39 | bus_LV_5254-29_0_8_node_53 | 0.4 | n |  | TRUE
40 | bus_LV_5254-29_0_8_node_48 | 0.4 | n |  | TRUE
41 | bus_LV_5254-29_0_8_node_52 | 0.4 | n |  | TRUE
42 | bus_LV_5254-29_0_8_node_61 | 0.4 | n |  | TRUE
43 | bus_LV_5254-29_0_8_node_60 | 0.4 | n |  | TRUE
44 | bus_LV_5254-29_0_8_node_73 | 0.4 | n |  | TRUE
45 | bus_LV_5254-29_0_8_node_49 | 0.4 | n |  | TRUE
46 | bus_LV_5254-29_0_8_node_38 | 0.4 | n |  | TRUE
47 | bus_LV_5254-29_0_8_node_42 | 0.4 | n |  | TRUE
48 | bus_LV_5254-29_0_8_node_41 | 0.4 | n |  | TRUE
49 | bus_LV_5254-29_0_8_node_70 | 0.4 | n |  | TRUE
50 | bus_LV_5254-29_0_8_node_43 | 0.4 | n |  | TRUE
51 | bus_LV_5254-29_0_8_node_45 | 0.4 | n |  | TRUE
52 | bus_LV_5254-29_0_8_node_47 | 0.4 | n |  | TRUE
53 | bus_LV_5254-29_0_8_node_58 | 0.4 | n |  | TRUE
54 | bus_LV_5254-29_0_8_node_57 | 0.4 | n |  | TRUE
55 | bus_LV_5254-29_0_8_node_46 | 0.4 | n |  | TRUE
56 | bus_LV_5254-29_0_8_node_59 | 0.4 | n |  | TRUE
57 | bus_LV_5254-29_0_8_node_50 | 0.4 | n |  | TRUE
58 | bus_LV_5254-29_0_8_node_55 | 0.4 | n |  | TRUE
59 | bus_LV_5254-29_0_8_node_56 | 0.4 | n |  | TRUE
60 | bus_LV_5254-29_0_8_node_67 | 0.4 | n |  | TRUE
61 | bus_LV_5254-29_0_8_node_72 | 0.4 | n |  | TRUE
62 | bus_LV_5254-29_0_8_node_68 | 0.4 | n |  | TRUE
63 | bus_LV_5254-29_0_8_node_71 | 0.4 | n |  | TRUE
64 | bus_LV_5254-29_0_8_node_63 | 0.4 | n |  | TRUE
65 | bus_LV_5254-29_0_8_node_64 | 0.4 | n |  | TRUE
66 | bus_LV_5254-29_0_8_node_65 | 0.4 | n |  | TRUE
67 | bus_LV_5254-29_0_8_node_66 | 0.4 | n |  | TRUE
68 | bus_LV_5254-29_0_8_node_69 | 0.4 | n |  | TRUE
69 | bus_MV_68_0_node_146 | 20 | n |  | TRUE

## load
| name | bus | p_mw | q_mvar | const_z_percent | const_i_percent | sn_mva | scaling | in_service | type
0 | LV_5254-29_0_8_load_0 | 0 | 0.022452 | 0.0056271 | 0 | 0 |  | 1 | TRUE | wye
1 | LV_5254-29_0_8_load_39 | 2 | 0.0012354 | 0.00030962 | 0 | 0 |  | 1 | TRUE | wye
2 | LV_5254-29_0_8_load_40 | 3 | 0.00067332 | 0.00016875 | 0 | 0 |  | 1 | TRUE | wye
3 | LV_5254-29_0_8_load_62 | 4 | 0.032911 | 0.0082482 | 0 | 0 |  | 1 | TRUE | wye
4 | LV_5254-29_0_8_load_3 | 5 | 0.015638 | 0.0039193 | 0 | 0 |  | 1 | TRUE | wye
5 | LV_5254-29_0_8_load_4 | 6 | 0.0060071 | 0.0015055 | 0 | 0 |  | 1 | TRUE | wye
6 | LV_5254-29_0_8_load_6 | 8 | 0.005783 | 0.0014494 | 0 | 0 |  | 1 | TRUE | wye
7 | LV_5254-29_0_8_load_7 | 9 | 0.084474 | 0.021171 | 0 | 0 |  | 1 | TRUE | wye
8 | LV_5254-29_0_8_load_10 | 10 | 0.0046744 | 0.0011715 | 0 | 0 |  | 1 | TRUE | wye
9 | LV_5254-29_0_8_load_8 | 12 | 0.0039874 | 0.00099934 | 0 | 0 |  | 1 | TRUE | wye
10 | LV_5254-29_0_8_load_18 | 13 | 0.0034356 | 0.00086104 | 0 | 0 |  | 1 | TRUE | wye
11 | LV_5254-29_0_8_load_16 | 15 | 0.0040824 | 0.0010232 | 0 | 0 |  | 1 | TRUE | wye
12 | LV_5254-29_0_8_load_24 | 16 | 0.0073059 | 0.001831 | 0 | 0 |  | 1 | TRUE | wye
13 | LV_5254-29_0_8_load_9 | 17 | 0.0083709 | 0.0020979 | 0 | 0 |  | 1 | TRUE | wye
14 | LV_5254-29_0_8_load_17 | 18 | 0.0032516 | 0.00081494 | 0 | 0 |  | 1 | TRUE | wye
15 | LV_5254-29_0_8_load_22 | 19 | 0.0048243 | 0.0012091 | 0 | 0 |  | 1 | TRUE | wye
16 | LV_5254-29_0_8_load_33 | 20 | 0.0064079 | 0.001606 | 0 | 0 |  | 1 | TRUE | wye
17 | LV_5254-29_0_8_load_23 | 22 | 0.0053872 | 0.0013502 | 0 | 0 |  | 1 | TRUE | wye
18 | LV_5254-29_0_8_load_15 | 24 | 0.0056122 | 0.0014066 | 0 | 0 |  | 1 | TRUE | wye
19 | LV_5254-29_0_8_load_20 | 25 | 0.009472 | 0.0023739 | 0 | 0 |  | 1 | TRUE | wye
20 | LV_5254-29_0_8_load_35 | 28 | 0.0070759 | 0.0017734 | 0 | 0 |  | 1 | TRUE | wye
21 | LV_5254-29_0_8_load_25 | 29 | 0.0069743 | 0.0017479 | 0 | 0 |  | 1 | TRUE | wye
22 | LV_5254-29_0_8_load_27 | 30 | 0.0050804 | 0.0012733 | 0 | 0 |  | 1 | TRUE | wye
23 | LV_5254-29_0_8_load_28 | 31 | 0.0082671 | 0.0020719 | 0 | 0 |  | 1 | TRUE | wye
24 | LV_5254-29_0_8_load_29 | 32 | 0.0082688 | 0.0020724 | 0 | 0 |  | 1 | TRUE | wye
25 | LV_5254-29_0_8_load_26 | 33 | 0.0137 | 0.0034334 | 0 | 0 |  | 1 | TRUE | wye
26 | LV_5254-29_0_8_load_30 | 34 | 0.0047795 | 0.0011979 | 0 | 0 |  | 1 | TRUE | wye
27 | LV_5254-29_0_8_load_31 | 35 | 0.0065091 | 0.0016313 | 0 | 0 |  | 1 | TRUE | wye
28 | LV_5254-29_0_8_load_32 | 36 | 0.0028783 | 0.00072137 | 0 | 0 |  | 1 | TRUE | wye
29 | LV_5254-29_0_8_load_36 | 37 | 0.0028596 | 0.00071668 | 0 | 0 |  | 1 | TRUE | wye
30 | LV_5254-29_0_8_load_51 | 38 | 0.013835 | 0.0034674 | 0 | 0 |  | 1 | TRUE | wye
31 | LV_5254-29_0_8_load_48 | 40 | 0.0070162 | 0.0017584 | 0 | 0 |  | 1 | TRUE | wye
32 | LV_5254-29_0_8_load_61 | 42 | 0.0080133 | 0.0020083 | 0 | 0 |  | 1 | TRUE | wye
33 | LV_5254-29_0_8_load_60 | 43 | 0.041118 | 0.010305 | 0 | 0 |  | 1 | TRUE | wye
34 | LV_5254-29_0_8_load_73 | 44 | 0.010797 | 0.0027059 | 0 | 0 |  | 1 | TRUE | wye
35 | LV_5254-29_0_8_load_49 | 45 | 0.0045158 | 0.0011318 | 0 | 0 |  | 1 | TRUE | wye
36 | LV_5254-29_0_8_load_38 | 46 | 0.007198 | 0.001804 | 0 | 0 |  | 1 | TRUE | wye
37 | LV_5254-29_0_8_load_41 | 48 | 0.027759 | 0.006957 | 0 | 0 |  | 1 | TRUE | wye
38 | LV_5254-29_0_8_load_58 | 53 | 0.00046809 | 0.00011731 | 0 | 0 |  | 1 | TRUE | wye
39 | LV_5254-29_0_8_load_57 | 54 | 0.0026882 | 0.00067373 | 0 | 0 |  | 1 | TRUE | wye
40 | LV_5254-29_0_8_load_59 | 56 | 0.0010112 | 0.00025343 | 0 | 0 |  | 1 | TRUE | wye
41 | LV_5254-29_0_8_load_50 | 57 | 0.0052262 | 0.0013098 | 0 | 0 |  | 1 | TRUE | wye
42 | LV_5254-29_0_8_load_55 | 58 | 0.0082379 | 0.0020646 | 0 | 0 |  | 1 | TRUE | wye
43 | LV_5254-29_0_8_load_67 | 60 | 0.015735 | 0.0039436 | 0 | 0 |  | 1 | TRUE | wye
44 | LV_5254-29_0_8_load_72 | 61 | 0.017605 | 0.0044122 | 0 | 0 |  | 1 | TRUE | wye
45 | LV_5254-29_0_8_load_63 | 64 | 0.0011843 | 0.0002968 | 0 | 0 |  | 1 | TRUE | wye
46 | LV_5254-29_0_8_load_64 | 65 | 0.021273 | 0.0053316 | 0 | 0 |  | 1 | TRUE | wye
47 | LV_5254-29_0_8_load_65 | 66 | 0.0018555 | 0.00046504 | 0 | 0 |  | 1 | TRUE | wye
48 | LV_5254-29_0_8_load_66 | 67 | 0.0096782 | 0.0024256 | 0 | 0 |  | 1 | TRUE | wye
49 | LV_5254-29_0_8_load_69 | 68 | 0.040392 | 0.010123 | 0 | 0 |  | 1 | TRUE | wye

## ext_grid
| name | bus | vm_pu | va_degree | slack_weight | in_service
0 |  | 52 | 1 | 0 | 1 | TRUE

## line
| name | std_type | from_bus | to_bus | length_km | r_ohm_per_km | x_ohm_per_km | c_nf_per_km | g_us_per_km | max_i_ka | df | parallel | type | in_service
0 | LV_5254-29_0_8_line_0 |  | 0 | 1 | 0.023876 | 0.125 | 0.08 | 261 | 0 | 0.364 | 1 | 1 | cs | TRUE
1 | LV_5254-29_0_8_line_1 |  | 1 | 2 | 0.14519 | 0.125 | 0.08 | 261 | 0 | 0.364 | 1 | 1 | cs | TRUE
2 | LV_5254-29_0_8_line_2 |  | 2 | 3 | 0.028248 | 0.125 | 0.08 | 261 | 0 | 0.364 | 1 | 1 | cs | TRUE
3 | LV_5254-29_0_8_line_3 |  | 3 | 4 | 0.096158 | 0.125 | 0.08 | 261 | 0 | 0.364 | 1 | 1 | cs | TRUE
4 | LV_5254-29_0_8_line_4 |  | 4 | 49 | 0.041171 | 0.125 | 0.08 | 261 | 0 | 0.364 | 1 | 1 | cs | TRUE
5 | LV_5254-29_0_8_line_5 |  | 5 | 6 | 0.048634 | 0.125 | 0.08 | 261 | 0 | 0.364 | 1 | 2 | cs | TRUE
6 | LV_5254-29_0_8_line_6 |  | 5 | 7 | 0.016135 | 0.125 | 0.08 | 261 | 0 | 0.364 | 1 | 1 | cs | TRUE
7 | LV_5254-29_0_8_line_7 |  | 6 | 8 | 0.013405 | 0.125 | 0.08 | 261 | 0 | 0.364 | 1 | 4 | cs | TRUE
8 | LV_5254-29_0_8_line_8 |  | 7 | 9 | 0.04976 | 0.125 | 0.08 | 261 | 0 | 0.364 | 1 | 1 | cs | TRUE
9 | LV_5254-29_0_8_line_9 |  | 8 | 12 | 0.012548 | 0.125 | 0.08 | 261 | 0 | 0.364 | 1 | 4 | cs | TRUE
10 | LV_5254-29_0_8_line_10 |  | 9 | 16 | 0.026247 | 0.125 | 0.08 | 261 | 0 | 0.364 | 1 | 1 | cs | TRUE
11 | LV_5254-29_0_8_line_11 |  | 10 | 11 | 0.0062196 | 0.125 | 0.08 | 261 | 0 | 0.364 | 1 | 1 | cs | TRUE
12 | LV_5254-29_0_8_line_12 |  | 11 | 23 | 0.003509 | 0.125 | 0.08 | 261 | 0 | 0.364 | 1 | 1 | cs | TRUE
13 | LV_5254-29_0_8_line_13 |  | 11 | 24 | 0.019083 | 0.125 | 0.08 | 261 | 0 | 0.364 | 1 | 1 | cs | TRUE
14 | LV_5254-29_0_8_line_14 |  | 12 | 17 | 0.008654 | 0.125 | 0.08 | 261 | 0 | 0.364 | 1 | 4 | cs | TRUE
15 | LV_5254-29_0_8_line_15 |  | 13 | 14 | 0.030807 | 0.125 | 0.08 | 261 | 0 | 0.364 | 1 | 1 | cs | TRUE
16 | LV_5254-29_0_8_line_16 |  | 13 | 15 | 0.020314 | 0.125 | 0.08 | 261 | 0 | 0.364 | 1 | 1 | cs | TRUE
17 | LV_5254-29_0_8_line_17 |  | 14 | 21 | 0.020107 | 0.125 | 0.08 | 261 | 0 | 0.364 | 1 | 1 | cs | TRUE
18 | LV_5254-29_0_8_line_18 |  | 15 | 18 | 0.00026298 | 0.125 | 0.08 | 261 | 0 | 0.364 | 1 | 1 | cs | TRUE
19 | LV_5254-29_0_8_line_19 |  | 17 | 19 | 0.018911 | 0.125 | 0.08 | 261 | 0 | 0.364 | 1 | 4 | cs | TRUE
20 | LV_5254-29_0_8_line_20 |  | 18 | 23 | 0.012249 | 0.125 | 0.08 | 261 | 0 | 0.364 | 1 | 1 | cs | TRUE
21 | LV_5254-29_0_8_line_21 |  | 19 | 22 | 0.0036827 | 0.125 | 0.08 | 261 | 0 | 0.364 | 1 | 4 | cs | TRUE
22 | LV_5254-29_0_8_line_22 |  | 20 | 21 | 0.025721 | 0.125 | 0.08 | 261 | 0 | 0.364 | 1 | 1 | cs | TRUE
23 | LV_5254-29_0_8_line_23 |  | 21 | 26 | 0.049871 | 0.125 | 0.08 | 261 | 0 | 0.364 | 1 | 1 | cs | TRUE
24 | LV_5254-29_0_8_line_24 |  | 22 | 29 | 0.024407 | 0.125 | 0.08 | 261 | 0 | 0.364 | 1 | 4 | cs | TRUE
25 | LV_5254-29_0_8_line_25 |  | 23 | 25 | 0.018712 | 0.125 | 0.08 | 261 | 0 | 0.364 | 1 | 1 | cs | TRUE
26 | LV_5254-29_0_8_line_26 |  | 26 | 27 | 0.10332 | 0.125 | 0.08 | 261 | 0 | 0.364 | 1 | 4 | cs | TRUE
27 | LV_5254-29_0_8_line_27 |  | 26 | 28 | 0.037054 | 0.125 | 0.08 | 261 | 0 | 0.364 | 1 | 4 | cs | TRUE
28 | LV_5254-29_0_8_line_28 |  | 27 | 38 | 0.045265 | 0.125 | 0.08 | 261 | 0 | 0.364 | 1 | 1 | cs | TRUE
29 | LV_5254-29_0_8_line_29 |  | 27 | 39 | 0.076725 | 0.125 | 0.08 | 261 | 0 | 0.364 | 1 | 4 | cs | TRUE
30 | LV_5254-29_0_8_line_30 |  | 27 | 40 | 0.022513 | 0.125 | 0.08 | 261 | 0 | 0.364 | 1 | 1 | cs | TRUE
31 | LV_5254-29_0_8_line_31 |  | 28 | 37 | 0.0037268 | 0.125 | 0.08 | 261 | 0 | 0.364 | 1 | 4 | cs | TRUE
32 | LV_5254-29_0_8_line_32 |  | 29 | 33 | 0.0073259 | 0.125 | 0.08 | 261 | 0 | 0.364 | 1 | 1 | cs | TRUE
33 | LV_5254-29_0_8_line_33 |  | 29 | 30 | 0.032633 | 0.125 | 0.08 | 261 | 0 | 0.364 | 1 | 4 | cs | TRUE
34 | LV_5254-29_0_8_line_34 |  | 30 | 31 | 0.024103 | 0.125 | 0.08 | 261 | 0 | 0.364 | 1 | 4 | cs | TRUE
35 | LV_5254-29_0_8_line_35 |  | 30 | 32 | 0.019477 | 0.125 | 0.08 | 261 | 0 | 0.364 | 1 | 1 | cs | TRUE
36 | LV_5254-29_0_8_line_36 |  | 31 | 34 | 0.0028547 | 0.125 | 0.08 | 261 | 0 | 0.364 | 1 | 4 | cs | TRUE
37 | LV_5254-29_0_8_line_37 |  | 32 | 35 | 0.012371 | 0.125 | 0.08 | 261 | 0 | 0.364 | 1 | 1 | cs | TRUE
38 | LV_5254-29_0_8_line_38 |  | 34 | 36 | 0.031059 | 0.125 | 0.08 | 261 | 0 | 0.364 | 1 | 4 | cs | TRUE
39 | LV_5254-29_0_8_line_39 |  | 36 | 37 | 0.0028525 | 0.125 | 0.08 | 261 | 0 | 0.364 | 1 | 4 | cs | TRUE
40 | LV_5254-29_0_8_line_40 |  | 39 | 44 | 0.00807 | 0.125 | 0.08 | 261 | 0 | 0.364 | 1 | 4 | cs | TRUE
41 | LV_5254-29_0_8_line_41 |  | 40 | 45 | 0.027793 | 0.125 | 0.08 | 261 | 0 | 0.364 | 1 | 1 | cs | TRUE
42 | LV_5254-29_0_8_line_42 |  | 41 | 42 | 0.0053283 | 0.125 | 0.08 | 261 | 0 | 0.364 | 1 | 4 | cs | TRUE
43 | LV_5254-29_0_8_line_43 |  | 41 | 43 | 0.054996 | 0.125 | 0.08 | 261 | 0 | 0.364 | 1 | 4 | cs | TRUE
44 | LV_5254-29_0_8_line_44 |  | 42 | 60 | 0.043715 | 0.125 | 0.08 | 261 | 0 | 0.364 | 1 | 4 | cs | TRUE
45 | LV_5254-29_0_8_line_45 |  | 43 | 55 | 0.019151 | 0.125 | 0.08 | 261 | 0 | 0.364 | 1 | 4 | cs | TRUE
46 | LV_5254-29_0_8_line_46 |  | 44 | 52 | 0.0082057 | 0.125 | 0.08 | 261 | 0 | 0.364 | 1 | 4 | cs | TRUE
47 | LV_5254-29_0_8_line_47 |  | 45 | 57 | 0.016639 | 0.125 | 0.08 | 261 | 0 | 0.364 | 1 | 1 | cs | TRUE
48 | LV_5254-29_0_8_line_48 |  | 46 | 47 | 0.068087 | 0.125 | 0.08 | 261 | 0 | 0.364 | 1 | 1 | cs | TRUE
49 | LV_5254-29_0_8_line_49 |  | 47 | 48 | 0.01905 | 0.125 | 0.08 | 261 | 0 | 0.364 | 1 | 1 | cs | TRUE
50 | LV_5254-29_0_8_line_50 |  | 48 | 50 | 0.029084 | 0.125 | 0.08 | 261 | 0 | 0.364 | 1 | 1 | cs | TRUE
51 | LV_5254-29_0_8_line_51 |  | 49 | 63 | 0.050501 | 0.125 | 0.08 | 261 | 0 | 0.364 | 1 | 1 | cs | TRUE
52 | LV_5254-29_0_8_line_52 |  | 50 | 51 | 0.030211 | 0.125 | 0.08 | 261 | 0 | 0.364 | 1 | 4 | cs | TRUE
53 | LV_5254-29_0_8_line_53 |  | 50 | 52 | 0.0462 | 0.125 | 0.08 | 261 | 0 | 0.364 | 1 | 4 | cs | TRUE
54 | LV_5254-29_0_8_line_54 |  | 51 | 53 | 0.030705 | 0.125 | 0.08 | 261 | 0 | 0.364 | 1 | 4 | cs | TRUE
55 | LV_5254-29_0_8_line_55 |  | 51 | 54 | 0.014371 | 0.125 | 0.08 | 261 | 0 | 0.364 | 1 | 1 | cs | TRUE
56 | LV_5254-29_0_8_line_56 |  | 53 | 56 | 0.011008 | 0.125 | 0.08 | 261 | 0 | 0.364 | 1 | 4 | cs | TRUE
57 | LV_5254-29_0_8_line_57 |  | 55 | 56 | 0.013352 | 0.125 | 0.08 | 261 | 0 | 0.364 | 1 | 4 | cs | TRUE
58 | LV_5254-29_0_8_line_58 |  | 57 | 58 | 0.021881 | 0.125 | 0.08 | 261 | 0 | 0.364 | 1 | 1 | cs | TRUE
59 | LV_5254-29_0_8_line_59 |  | 58 | 59 | 0.056349 | 0.125 | 0.08 | 261 | 0 | 0.364 | 1 | 1 | cs | TRUE
60 | LV_5254-29_0_8_line_60 |  | 59 | 61 | 0.052575 | 0.125 | 0.08 | 261 | 0 | 0.364 | 1 | 1 | cs | TRUE
61 | LV_5254-29_0_8_line_61 |  | 60 | 62 | 0.035767 | 0.125 | 0.08 | 261 | 0 | 0.364 | 1 | 4 | cs | TRUE
62 | LV_5254-29_0_8_line_62 |  | 62 | 68 | 0.042073 | 0.125 | 0.08 | 261 | 0 | 0.364 | 1 | 4 | cs | TRUE
63 | LV_5254-29_0_8_line_63 |  | 62 | 67 | 0.020335 | 0.125 | 0.08 | 261 | 0 | 0.364 | 1 | 1 | cs | TRUE
64 | LV_5254-29_0_8_line_64 |  | 63 | 68 | 0.11511 | 0.125 | 0.08 | 261 | 0 | 0.364 | 1 | 2 | cs | TRUE
65 | LV_5254-29_0_8_line_65 |  | 64 | 65 | 0.033682 | 0.125 | 0.08 | 261 | 0 | 0.364 | 1 | 1 | cs | TRUE
66 | LV_5254-29_0_8_line_66 |  | 64 | 66 | 0.0008778 | 0.125 | 0.08 | 261 | 0 | 0.364 | 1 | 1 | cs | TRUE
67 | LV_5254-29_0_8_line_67 |  | 65 | 67 | 0.0029356 | 0.125 | 0.08 | 261 | 0 | 0.364 | 1 | 1 | cs | TRUE

## trafo
| name | std_type | hv_bus | lv_bus | sn_mva | vn_hv_kv | vn_lv_kv | vk_percent | vkr_percent | pfe_kw | i0_percent | shift_degree | tap_side | tap_neutral | tap_min | tap_max | tap_step_percent | tap_step_degree | tap_pos | tap_phase_shifter | parallel | df | in_service
0 | LV_5254-29_0_8_trafo_47 | 0.63 MVA 20/0.4 kV | 69 | 52 | 0.63 | 20 | 0.4 | 6 | 1.206 | 1.65 | 0.2619 | 150 | hv | 0 | -2 | 2 | 2.5 | 0 | 0 | FALSE | 1 | 1 | TRUE

## line_geodata
| x0 | y0 | x1 | y1 | x2 | y2 | x3 | y3 | x4 | y4 | x5 | y5 | x6 | y6 | x7 | y7 | x8 | y8
0 | 2719803.0036 | 1081500.3368 | 2719797.3318 | 1081523.5298
1 | 2719941.4363 | 1081544.1197 | 2719803.0036 | 1081500.3368
2 | 2719941.4363 | 1081544.1197 | 2719944.2616 | 1081572.2265
3 | 2719944.2616 | 1081572.2265 | 2719945.2299 | 1081581.8593 | 2719953.874 | 1081667.9024
4 | 2719957.9895 | 1081708.8677 | 2719953.874 | 1081667.9024
5 | 2720029.6263 | 1081218.1459 | 2720024.0463 | 1081231.483 | 2720020.7085 | 1081240.4459 | 2720020.1347 | 1081247.8843 | 2720021.5397 | 1081255.4174 | 2720022.1701 | 1081264.8858
6 | 2720030.6647 | 1081203.46 | 2720033.0411 | 1081206.6313 | 2720032.8821 | 1081210.3641 | 2720029.6263 | 1081218.1459
7 | 2720022.1701 | 1081264.8858 | 2720023.0607 | 1081278.2608
8 | 2720030.6647 | 1081203.46 | 2720007.2974 | 1081247.3918
9 | 2720023.0607 | 1081278.2608 | 2720023.2477 | 1081281.0693 | 2720022.7067 | 1081290.7879 | 2720022.7067 | 1081290.7879
10 | 2719994.9717 | 1081270.5647 | 2720007.2974 | 1081247.3918
11 | 2720103.4563 | 1081262.236 | 2720105.935 | 1081256.5317
12 | 2720102.0569 | 1081265.4552 | 2720103.4563 | 1081262.236
13 | 2720103.4563 | 1081262.236 | 2720121.1 | 1081269.5078
14 | 2720019.1801 | 1081298.6907 | 2720022.7067 | 1081290.7879
15 | 2720085.858 | 1081325.957 | 2720085.1642 | 1081317.8153 | 2720088.2333 | 1081297.2722 | 2720088.9765 | 1081295.5616
16 | 2720097.0712 | 1081276.9305 | 2720088.9765 | 1081295.5616
17 | 2720087.2723 | 1081346.0103 | 2720085.858 | 1081325.957
18 | 2720097.176 | 1081276.6893 | 2720097.0712 | 1081276.9305
19 | 2720005.4072 | 1081311.6166 | 2720014.293 | 1081303.8982 | 2720019.1801 | 1081298.6907 | 2720019.1801 | 1081298.6907
20 | 2720102.0569 | 1081265.4552 | 2720097.176 | 1081276.6893
21 | 2720002.6269 | 1081314.0315 | 2720005.4072 | 1081311.6166
22 | 2720087.2723 | 1081346.0103 | 2720063.6423 | 1081335.8522
23 | 2720098.5784 | 1081394.5789 | 2720096.8107 | 1081387.7281 | 2720087.2723 | 1081346.0103
24 | 2719984.2006 | 1081330.037 | 2720002.6269 | 1081314.0315
25 | 2720102.0569 | 1081265.4552 | 2720119.1252 | 1081273.1249
26 | 2720098.5784 | 1081394.5789 | 2720105.776 | 1081421.8736 | 2720106.6527 | 1081445.152 | 2720102.0389 | 1081476.2833 | 2720121.8221 | 1081480.9432
27 | 2720098.5784 | 1081394.5789 | 2720064.5621 | 1081379.8854
28 | 2720121.8221 | 1081480.9432 | 2720165.7772 | 1081491.753
29 | 2720047.5214 | 1081461.8321 | 2720070.9559 | 1081468.0316 | 2720089.9631 | 1081473.0541 | 2720091.7396 | 1081473.5561 | 2720102.0389 | 1081476.2833 | 2720121.8221 | 1081480.9432
30 | 2720121.8221 | 1081480.9432 | 2720116.4107 | 1081502.7966
31 | 2720064.5621 | 1081379.8854 | 2720061.1409 | 1081378.4076
32 | 2719978.6698 | 1081334.8411 | 2719984.2006 | 1081330.037
33 | 2720004.9713 | 1081355.2068 | 2719984.2006 | 1081330.037
34 | 2720004.9713 | 1081355.2068 | 2720004.9713 | 1081355.2068 | 2720009.4896 | 1081356.0965 | 2720027.3892 | 1081363.8283
35 | 2720004.9713 | 1081355.2068 | 2720001.003 | 1081355.9626 | 2719998.2157 | 1081359.8549 | 2719994.07 | 1081369.6647
36 | 2720027.3892 | 1081363.8283 | 2720030.0099 | 1081364.9603
37 | 2719989.2542 | 1081381.0603 | 2719994.07 | 1081369.6647
38 | 2720030.0099 | 1081364.9603 | 2720058.5223 | 1081377.2764
39 | 2720058.5223 | 1081377.2764 | 2720061.1409 | 1081378.4076
40 | 2720047.5214 | 1081461.8321 | 2720043.6036 | 1081460.8209 | 2720039.7082 | 1081459.8125
41 | 2720116.4107 | 1081502.7966 | 2720109.7302 | 1081529.7749
42 | 2720075.5985 | 1081530.7567 | 2720073.4461 | 1081535.6309
43 | 2720075.5985 | 1081530.7567 | 2720031.0464 | 1081518.6593 | 2720022.7913 | 1081515.5224
44 | 2720055.7866 | 1081575.6207 | 2720055.7866 | 1081575.6207 | 2720073.4461 | 1081535.6309
45 | 2720004.7995 | 1081508.9688 | 2720012.3444 | 1081511.5526 | 2720022.7913 | 1081515.5224
46 | 2720031.7654 | 1081457.7522 | 2720035.1421 | 1081458.6305 | 2720039.7082 | 1081459.8125
47 | 2720109.7302 | 1081529.7749 | 2720105.7306 | 1081545.9265
48 | 2719976.1071 | 1081412.4906 | 2719920.3657 | 1081373.3908
49 | 2719976.1071 | 1081412.4906 | 2719994.3272 | 1081418.0533
50 | 2719987.0309 | 1081446.2075 | 2719994.3272 | 1081418.0533
51 | 2719957.9895 | 1081708.8677 | 2719962.3273 | 1081713.3897 | 2719965.0547 | 1081728.2985 | 2719969.9695 | 1081739.014 | 2719973.4317 | 1081739.0933 | 2719976.6614 | 1081740.3355 | 2719979.2807 | 1081742.5998 | 2719980.9845 | 1081745.6022 | 2719981.5621 | 1081749.0049
52 | 2719979.8665 | 1081475.5541 | 2719987.0309 | 1081446.2075
53 | 2719987.0309 | 1081446.2075 | 2719997.3549 | 1081448.8682 | 2720020.143 | 1081454.7656 | 2720031.7654 | 1081457.7522
54 | 2719979.8665 | 1081475.5541 | 2719979.4105 | 1081477.8022 | 2719975.1823 | 1081498.8563 | 2719981.7464 | 1081501.0975
55 | 2719979.8665 | 1081475.5541 | 2719966.0003 | 1081471.78
56 | 2719992.1637 | 1081504.6544 | 2719981.7464 | 1081501.0975
57 | 2720004.7995 | 1081508.9688 | 2719992.1637 | 1081504.6544
58 | 2720105.7306 | 1081545.9265 | 2720101.7545 | 1081561.9833 | 2720100.5027 | 1081567.1737
59 | 2720087.291 | 1081621.9523 | 2720100.5027 | 1081567.1737
60 | 2720087.291 | 1081621.9523 | 2720058.7182 | 1081615.2289 | 2720064.3178 | 1081592.6919
61 | 2720042.5266 | 1081608.8387 | 2720055.7866 | 1081575.6207
62 | 2720042.5266 | 1081608.8387 | 2720030.3198 | 1081649.1022
63 | 2720042.5266 | 1081608.8387 | 2720023.0644 | 1081602.9463
64 | 2719981.5621 | 1081749.0049 | 2719998.4965 | 1081737.7859 | 2720007.5893 | 1081724.0774 | 2720030.3198 | 1081649.1022
65 | 2719988.0182 | 1081592.3356 | 2720020.2547 | 1081602.0956
66 | 2719987.178 | 1081592.0812 | 2719988.0182 | 1081592.3356
67 | 2720023.0644 | 1081602.9463 | 2720020.2547 | 1081602.0956

## bus_geodata
| x | y | coords
0 | 2719797.3318 | 1081523.5298
1 | 2719803.0036 | 1081500.3368
2 | 2719941.4363 | 1081544.1197
3 | 2719944.2616 | 1081572.2265
4 | 2719953.874 | 1081667.9024
5 | 2720029.6263 | 1081218.1459
6 | 2720022.1701 | 1081264.8858
7 | 2720030.6647 | 1081203.46
8 | 2720023.0607 | 1081278.2608
9 | 2720007.2974 | 1081247.3918
10 | 2720105.935 | 1081256.5317
11 | 2720103.4563 | 1081262.236
12 | 2720022.7067 | 1081290.7879
13 | 2720088.9765 | 1081295.5616
14 | 2720085.858 | 1081325.957
15 | 2720097.0712 | 1081276.9305
16 | 2719994.9717 | 1081270.5647
17 | 2720019.1801 | 1081298.6907
18 | 2720097.176 | 1081276.6893
19 | 2720005.4072 | 1081311.6166
20 | 2720063.6423 | 1081335.8522
21 | 2720087.2723 | 1081346.0103
22 | 2720002.6269 | 1081314.0315
23 | 2720102.0569 | 1081265.4552
24 | 2720121.1 | 1081269.5078
25 | 2720119.1252 | 1081273.1249
26 | 2720098.5785 | 1081394.5789
27 | 2720121.8221 | 1081480.9432
28 | 2720064.5621 | 1081379.8854
29 | 2719984.2006 | 1081330.037
30 | 2720004.9713 | 1081355.2068
31 | 2720027.3892 | 1081363.8283
32 | 2719994.07 | 1081369.6647
33 | 2719978.6698 | 1081334.8411
34 | 2720030.0099 | 1081364.9603
35 | 2719989.2542 | 1081381.0603
36 | 2720058.5223 | 1081377.2764
37 | 2720061.1409 | 1081378.4076
38 | 2720165.7772 | 1081491.753
39 | 2720047.5214 | 1081461.8321
40 | 2720116.4107 | 1081502.7966
41 | 2720075.5985 | 1081530.7567
42 | 2720073.4461 | 1081535.6309
43 | 2720022.7913 | 1081515.5224
44 | 2720039.7082 | 1081459.8125
45 | 2720109.7302 | 1081529.7749
46 | 2719920.3657 | 1081373.3908
47 | 2719976.1071 | 1081412.4906
48 | 2719994.3272 | 1081418.0533
49 | 2719957.9895 | 1081708.8677
50 | 2719987.0309 | 1081446.2075
51 | 2719979.8665 | 1081475.5541
52 | 2720031.7654 | 1081457.7522
53 | 2719981.7464 | 1081501.0975
54 | 2719966.0003 | 1081471.78
55 | 2720004.7995 | 1081508.9688
56 | 2719992.1637 | 1081504.6544
57 | 2720105.7306 | 1081545.9265
58 | 2720100.5027 | 1081567.1737
59 | 2720087.291 | 1081621.9523
60 | 2720055.7866 | 1081575.6207
61 | 2720064.3178 | 1081592.6919
62 | 2720042.5266 | 1081608.8387
63 | 2719981.5621 | 1081749.0049
64 | 2719988.0182 | 1081592.3356
65 | 2720020.2547 | 1081602.0956
66 | 2719987.178 | 1081592.0812
67 | 2720023.0644 | 1081602.9463
68 | 2720030.3198 | 1081649.1022
69 | 2720020.143 | 1081454.7656

## line_std_types
| c_nf_per_km | r_ohm_per_km | x_ohm_per_km | max_i_ka | type | q_mm2 | alpha | voltage_rating
NAYY 4x50 SE | 210 | 0.642 | 0.083 | 0.142 | cs | 50 | 0.00403 | LV
NAYY 4x120 SE | 264 | 0.225 | 0.08 | 0.242 | cs | 120 | 0.00403 | LV
NAYY 4x150 SE | 261 | 0.208 | 0.08 | 0.27 | cs | 150 | 0.00403 | LV
NA2XS2Y 1x95 RM/25 12/20 kV | 216 | 0.313 | 0.132 | 0.252 | cs | 95 | 0.00403 | MV
NA2XS2Y 1x185 RM/25 12/20 kV | 273 | 0.161 | 0.117 | 0.362 | cs | 185 | 0.00403 | MV
NA2XS2Y 1x240 RM/25 12/20 kV | 304 | 0.122 | 0.112 | 0.421 | cs | 240 | 0.00403 | MV
NA2XS2Y 1x95 RM/25 6/10 kV | 315 | 0.313 | 0.123 | 0.249 | cs | 95 | 0.00403 | MV
NA2XS2Y 1x185 RM/25 6/10 kV | 406 | 0.161 | 0.11 | 0.358 | cs | 185 | 0.00403 | MV
NA2XS2Y 1x240 RM/25 6/10 kV | 456 | 0.122 | 0.105 | 0.416 | cs | 240 | 0.00403 | MV
NA2XS2Y 1x150 RM/25 12/20 kV | 250 | 0.206 | 0.116 | 0.319 | cs | 150 | 0.00403 | MV
NA2XS2Y 1x120 RM/25 12/20 kV | 230 | 0.253 | 0.119 | 0.283 | cs | 120 | 0.00403 | MV
NA2XS2Y 1x70 RM/25 12/20 kV | 190 | 0.443 | 0.132 | 0.22 | cs | 70 | 0.00403 | MV
NA2XS2Y 1x150 RM/25 6/10 kV | 360 | 0.206 | 0.11 | 0.315 | cs | 150 | 0.00403 | MV
NA2XS2Y 1x120 RM/25 6/10 kV | 340 | 0.253 | 0.113 | 0.28 | cs | 120 | 0.00403 | MV
NA2XS2Y 1x70 RM/25 6/10 kV | 280 | 0.443 | 0.123 | 0.217 | cs | 70 | 0.00403 | MV
N2XS(FL)2Y 1x120 RM/35 64/110 kV | 112 | 0.153 | 0.166 | 0.366 | cs | 120 | 0.00393 | HV
N2XS(FL)2Y 1x185 RM/35 64/110 kV | 125 | 0.099 | 0.156 | 0.457 | cs | 185 | 0.00393 | HV
N2XS(FL)2Y 1x240 RM/35 64/110 kV | 135 | 0.075 | 0.149 | 0.526 | cs | 240 | 0.00393 | HV
N2XS(FL)2Y 1x300 RM/35 64/110 kV | 144 | 0.06 | 0.144 | 0.588 | cs | 300 | 0.00393 | HV
15-AL1/3-ST1A 0.4 | 11 | 1.8769 | 0.35 | 0.105 | ol | 16 | 0.00403 | LV
24-AL1/4-ST1A 0.4 | 11.25 | 1.2012 | 0.335 | 0.14 | ol | 24 | 0.00403 | LV
48-AL1/8-ST1A 0.4 | 12.2 | 0.5939 | 0.3 | 0.21 | ol | 48 | 0.00403 | LV
94-AL1/15-ST1A 0.4 | 13.2 | 0.306 | 0.29 | 0.35 | ol | 94 | 0.00403 | LV
34-AL1/6-ST1A 10.0 | 9.7 | 0.8342 | 0.36 | 0.17 | ol | 34 | 0.00403 | MV
48-AL1/8-ST1A 10.0 | 10.1 | 0.5939 | 0.35 | 0.21 | ol | 48 | 0.00403 | MV
70-AL1/11-ST1A 10.0 | 10.4 | 0.4132 | 0.339 | 0.29 | ol | 70 | 0.00403 | MV
94-AL1/15-ST1A 10.0 | 10.75 | 0.306 | 0.33 | 0.35 | ol | 94 | 0.00403 | MV
122-AL1/20-ST1A 10.0 | 11.1 | 0.2376 | 0.323 | 0.41 | ol | 122 | 0.00403 | MV
149-AL1/24-ST1A 10.0 | 11.25 | 0.194 | 0.315 | 0.47 | ol | 149 | 0.00403 | MV
34-AL1/6-ST1A 20.0 | 9.15 | 0.8342 | 0.382 | 0.17 | ol | 34 | 0.00403 | MV
48-AL1/8-ST1A 20.0 | 9.5 | 0.5939 | 0.372 | 0.21 | ol | 48 | 0.00403 | MV
70-AL1/11-ST1A 20.0 | 9.7 | 0.4132 | 0.36 | 0.29 | ol | 70 | 0.00403 | MV
94-AL1/15-ST1A 20.0 | 10 | 0.306 | 0.35 | 0.35 | ol | 94 | 0.00403 | MV
122-AL1/20-ST1A 20.0 | 10.3 | 0.2376 | 0.344 | 0.41 | ol | 122 | 0.00403 | MV
149-AL1/24-ST1A 20.0 | 10.5 | 0.194 | 0.337 | 0.47 | ol | 149 | 0.00403 | MV
184-AL1/30-ST1A 20.0 | 10.75 | 0.1571 | 0.33 | 0.535 | ol | 184 | 0.00403 | MV
243-AL1/39-ST1A 20.0 | 11 | 0.1188 | 0.32 | 0.645 | ol | 243 | 0.00403 | MV
48-AL1/8-ST1A 110.0 | 8 | 0.5939 | 0.46 | 0.21 | ol | 48 | 0.00403 | HV
70-AL1/11-ST1A 110.0 | 8.4 | 0.4132 | 0.45 | 0.29 | ol | 70 | 0.00403 | HV
94-AL1/15-ST1A 110.0 | 8.65 | 0.306 | 0.44 | 0.35 | ol | 94 | 0.00403 | HV
122-AL1/20-ST1A 110.0 | 8.5 | 0.2376 | 0.43 | 0.41 | ol | 122 | 0.00403 | HV
149-AL1/24-ST1A 110.0 | 8.75 | 0.194 | 0.41 | 0.47 | ol | 149 | 0.00403 | HV
184-AL1/30-ST1A 110.0 | 8.8 | 0.1571 | 0.4 | 0.535 | ol | 184 | 0.00403 | HV
243-AL1/39-ST1A 110.0 | 9 | 0.1188 | 0.39 | 0.645 | ol | 243 | 0.00403 | HV
305-AL1/39-ST1A 110.0 | 9.2 | 0.0949 | 0.38 | 0.74 | ol | 305 | 0.00403 | HV
490-AL1/64-ST1A 110.0 | 9.75 | 0.059 | 0.37 | 0.96 | ol | 490 | 0.00403 | HV
679-AL1/86-ST1A 110.0 | 9.95 | 0.042 | 0.36 | 1.15 | ol | 679 | 0.00403 | HV
490-AL1/64-ST1A 220.0 | 10 | 0.059 | 0.285 | 0.96 | ol | 490 | 0.00403 | HV
679-AL1/86-ST1A 220.0 | 11.7 | 0.042 | 0.275 | 1.15 | ol | 679 | 0.00403 | HV
490-AL1/64-ST1A 380.0 | 11 | 0.059 | 0.253 | 0.96 | ol | 490 | 0.00403 | HV
679-AL1/86-ST1A 380.0 | 14.6 | 0.042 | 0.25 | 1.15 | ol | 679 | 0.00403 | HV

## trafo_std_types
| i0_percent | pfe_kw | vkr_percent | sn_mva | vn_lv_kv | vn_hv_kv | vk_percent | shift_degree | vector_group | tap_side | tap_neutral | tap_min | tap_max | tap_step_degree | tap_step_percent | tap_phase_shifter
160 MVA 380/110 kV | 0.06 | 60 | 0.25 | 160 | 110 | 380 | 12.2 | 0 | Yy0 | hv | 0 | -9 | 9 | 0 | 1.5 | FALSE
100 MVA 220/110 kV | 0.06 | 55 | 0.26 | 100 | 110 | 220 | 12 | 0 | Yy0 | hv | 0 | -9 | 9 | 0 | 1.5 | FALSE
63 MVA 110/20 kV | 0.04 | 22 | 0.32 | 63 | 20 | 110 | 18 | 150 | YNd5 | hv | 0 | -9 | 9 | 0 | 1.5 | FALSE
40 MVA 110/20 kV | 0.05 | 18 | 0.34 | 40 | 20 | 110 | 16.2 | 150 | YNd5 | hv | 0 | -9 | 9 | 0 | 1.5 | FALSE
25 MVA 110/20 kV | 0.07 | 14 | 0.41 | 25 | 20 | 110 | 12 | 150 | YNd5 | hv | 0 | -9 | 9 | 0 | 1.5 | FALSE
63 MVA 110/10 kV | 0.04 | 22 | 0.32 | 63 | 10 | 110 | 18 | 150 | YNd5 | hv | 0 | -9 | 9 | 0 | 1.5 | FALSE
40 MVA 110/10 kV | 0.05 | 18 | 0.34 | 40 | 10 | 110 | 16.2 | 150 | YNd5 | hv | 0 | -9 | 9 | 0 | 1.5 | FALSE
25 MVA 110/10 kV | 0.07 | 14 | 0.41 | 25 | 10 | 110 | 12 | 150 | YNd5 | hv | 0 | -9 | 9 | 0 | 1.5 | FALSE
0.25 MVA 20/0.4 kV | 0.32 | 0.8 | 1.44 | 0.25 | 0.4 | 20 | 6 | 150 | Yzn5 | hv | 0 | -2 | 2 | 0 | 2.5 | FALSE
0.4 MVA 20/0.4 kV | 0.3375 | 1.35 | 1.425 | 0.4 | 0.4 | 20 | 6 | 150 | Dyn5 | hv | 0 | -2 | 2 | 0 | 2.5 | FALSE
0.63 MVA 20/0.4 kV | 0.2619 | 1.65 | 1.206 | 0.63 | 0.4 | 20 | 6 | 150 | Dyn5 | hv | 0 | -2 | 2 | 0 | 2.5 | FALSE
0.25 MVA 10/0.4 kV | 0.24 | 0.6 | 1.2 | 0.25 | 0.4 | 10 | 4 | 150 | Dyn5 | hv | 0 | -2 | 2 | 0 | 2.5 | FALSE
0.4 MVA 10/0.4 kV | 0.2375 | 0.95 | 1.325 | 0.4 | 0.4 | 10 | 4 | 150 | Dyn5 | hv | 0 | -2 | 2 | 0 | 2.5 | FALSE
0.63 MVA 10/0.4 kV | 0.1873 | 1.18 | 1.0794 | 0.63 | 0.4 | 10 | 4 | 150 | Dyn5 | hv | 0 | -2 | 2 | 0 | 2.5 | FALSE

## trafo3w_std_types
| sn_hv_mva | sn_mv_mva | sn_lv_mva | vn_hv_kv | vn_mv_kv | vn_lv_kv | vk_hv_percent | vk_mv_percent | vk_lv_percent | vkr_hv_percent | vkr_mv_percent | vkr_lv_percent | pfe_kw | i0_percent | shift_mv_degree | shift_lv_degree | vector_group | tap_side | tap_neutral | tap_min | tap_max | tap_step_percent
63/25/38 MVA 110/20/10 kV | 63 | 25 | 38 | 110 | 20 | 10 | 10.4 | 10.4 | 10.4 | 0.28 | 0.32 | 0.35 | 35 | 0.89 | 0 | 0 | YN0yn0yn0 | hv | 0 | -10 | 10 | 1.2
63/25/38 MVA 110/10/10 kV | 63 | 25 | 38 | 110 | 10 | 10 | 10.4 | 10.4 | 10.4 | 0.28 | 0.32 | 0.35 | 35 | 0.89 | 0 | 0 | YN0yn0yn0 | hv | 0 | -10 | 10 | 1.2

## fuse_std_types
| fuse_type | i_rated_a | t_avg | t_min | t_total | x_avg | x_min | x_total
HV 100A | HV 100A | 100 | 0 | [10.0, 3.64, 0.854, 0.281, 0.1, 0.0531, 0.022, 0.01] | [10.0, 4.267, 1.21, 0.403, 0.1, 0.058, 0.022, 0.01] | 0 | [300.0, 350.0, 450.0, 550.0, 700.0, 850.0, 1200.0, 1752.0] | [600.0, 700.0, 900.0, 1150.0, 1665.0, 2000.0, 3000.0, 4313.0]
HV 10A | HV 10A | 10 | 0 | [10.0, 1675.0, 0.344, 0.156, 0.1, 0.0417, 0.0171, 0.01] | [10.0, 1.3, 0.3, 0.155, 0.1, 0.0555, 0.023, 0.01] | 0 | [30.0, 32.0, 35.0, 37.0, 39.0, 50.0, 70.0, 88.0] | [60.0, 70.0, 80.0, 87.0, 94.0, 110.0, 150.0, 216.0]
HV 125A | HV 125A | 125 | 0 | [10.0, 1.82, 0.344, 0.1, 0.0467, 0.0269, 0.01] | [10.0, 2.478, 0.426, 0.1, 0.0427, 0.0211, 0.01] | 0 | [375.0, 500.0, 700.0, 925.0, 1200.0, 1500.0, 2341.0] | [750.0, 1000.0, 1500.0, 2200.0, 3000.0, 4000.0, 5765.0]
HV 160A | HV 160A | 160 | 0 | [10.0, 4.15, 1.03, 0.198, 0.1, 0.051, 0.0172, 0.01] | [10.0, 2.3, 0.734, 0.274, 0.1, 0.046, 0.0177, 0.01] | 0 | [480.0, 550.0, 700.0, 1000.0, 1260.0, 1600.0, 2500.0, 3227.0] | [960.0, 1300.0, 1700.0, 2200.0, 2996.0, 4000.0, 6000.0, 7946.0]
HV 16A | HV 16A | 16 | 0 | [10.0, 0.352, 0.164, 0.1, 0.0649, 0.0342, 0.01] | [10.0, 2.34, 0.722, 0.181, 0.1, 0.055, 0.0296, 0.01] | 0 | [48.0, 60.0, 65.0, 71.0, 80.0, 100.0, 162.0] | [96.0, 110.0, 125.0, 150.0, 168.0, 200.0, 250.0, 398.0]
HV 200A | HV 200A | 200 | 0 | [10.0, 4.267, 1.21, 0.403, 0.1, 0.058, 0.022, 0.01] | [10.0, 3.73, 1.654, 0.328, 0.1, 0.0531, 0.019, 0.01] | 0 | [600.0, 700.0, 900.0, 1150.0, 1665.0, 2000.0, 3000.0, 4313.0] | [1200.0, 1500.0, 1800.0, 2700.0, 3960.0, 5000.0, 7500.0, 10620.0]
HV 20A | HV 20A | 20 | 0 | [10.0, 1.3, 0.3, 0.155, 0.1, 0.0555, 0.023, 0.01] | [10.0, 1.3, 0.161, 0.1, 0.0611, 0.0399, 0.0141, 0.01] | 0 | [60.0, 70.0, 80.0, 87.0, 94.0, 110.0, 150.0, 216.0] | [120.0, 150.0, 200.0, 223.0, 260.0, 300.0, 450.0, 532.0]
HV 25A | HV 25A | 25 | 0 | [10.0, 2.512, 0.833, 0.299, 0.1, 0.0372, 0.0223, 0.01] | [10.0, 3.125, 0.597, 0.198, 0.1, 0.0378, 0.022, 0.01] | 0 | [75.0, 82.0, 90.0, 100.0, 124.0, 170.0, 200.0, 289.0] | [150.0, 170.0, 210.0, 250.0, 294.0, 400.0, 500.0, 711.0]
HV 31.5A | HV 31.5A | 31.5 | 0 | [10.0, 2.34, 0.722, 0.181, 0.1, 0.055, 0.0296, 0.01] | [10.0, 2.84, 0.368, 0.164, 0.1, 0.0621, 0.0378, 0.0195, 0.01] | 0 | [95.0, 110.0, 125.0, 150.0, 165.0, 200.0, 250.0, 390.0] | [189.0, 220.0, 300.0, 350.0, 393.0, 450.0, 530.0, 700.0, 960.0]
HV 40A | HV 40A | 40 | 0 | [10.0, 1.3, 0.161, 0.1, 0.0611, 0.0399, 0.0141, 0.01] | [10.0, 2.05, 0.369, 0.198, 0.1, 0.051, 0.0298, 0.01] | 0 | [120.0, 150.0, 200.0, 223.0, 260.0, 300.0, 450.0, 532.0] | [240.0, 300.0, 400.0, 450.0, 530.0, 650.0, 800.0, 1311.0]
HV 50A | HV 50A | 50 | 0 | [10.0, 3.215, 0.597, 0.198, 0.1, 0.0378, 0.022, 0.01] | [10.0, 3.64, 0.854, 0.281, 0.1, 0.0531, 0.022, 0.01] | 0 | [150.0, 170.0, 210.0, 250.0, 294.0, 400.0, 500.0, 711.0] | [300.0, 350.0, 450.0, 550.0, 700.0, 850.0, 1200.0, 1752.0]
HV 6.3A | HV 6.3A | 6.3 | 0 | [10.0, 1.39, 0.344, 0.168, 0.1, 0.056, 0.0263, 0.01] | [10.0, 1.711, 0.516, 0.198, 0.1, 0.0634, 0.0303, 0.01] | 0 | [19.0, 19.5, 20.4, 20.8, 22.0, 25.0, 32.0, 48.0] | [38.0, 40.0, 43.0, 48.0, 53.0, 60.0, 75.0, 118.0]
HV 63A | HV 63A | 63 | 0 | [10.0, 2.84, 0.368, 0.164, 0.1, 0.0621, 0.0378, 0.0195, 0.01] | [10.0, 1.82, 0.344, 0.1, 0.0467, 0.0269, 0.01] | 0 | [189.0, 220.0, 300.0, 350.0, 393.0, 450.0, 530.0, 700.0, 961.0] | [378.0, 500.0, 700.0, 934.0, 1200.0, 1500.0, 2366.0]
HV 80A | HV 80A | 80 | 0 | [10.0, 2.05, 0.369, 0.198, 0.1, 0.051, 0.0298, 0.01] | [10.0, 4.15, 1.03, 0.198, 0.1, 0.051, 0.0172, 0.01] | 0 | [240.0, 300.0, 400.0, 450.0, 530.0, 650.0, 800.0, 1311.0] | [480.0, 550.0, 700.0, 1000.0, 1260.0, 1600.0, 2500.0, 3227.0]
Siemens NH-1-100 | Siemens NH-1-100 | 100 | [5400.0, 2000.0, 400.0, 20.0, 1.0, 0.2, 0.012, 0.004] | 0 | 0 | [150.0, 190.0, 250.0, 430.0, 900.0, 1250.0, 2700.0, 3600.0] | 0 | 0
Siemens NH-1-125 | Siemens NH-1-125 | 125 | [4800.0, 120.0, 7.0, 0.1, 0.004] | 0 | 0 | [180.0, 400.0, 740.0, 2000.0, 4250.0] | 0 | 0
Siemens NH-1-16 | Siemens NH-1-16 | 16 | [4000.0, 400.0, 2.0, 0.1, 0.04, 0.01] | 0 | 0 | [26.0, 35.0, 75.0, 150.0, 200.0, 300.0] | 0 | 0
Siemens NH-1-160 | Siemens NH-1-160 | 160 | [4800.0, 120.0, 7.0, 0.1, 0.004] | 0 | 0 | [210.0, 500.0, 900.0, 2300.0, 5000.0] | 0 | 0
Siemens NH-1-25 | Siemens NH-1-25 | 25 | [4000.0, 1000.0, 10.0, 0.2, 0.02, 0.01] | 0 | 0 | [40.0, 50.0, 100.0, 210.0, 400.0, 500.0] | 0 | 0
Siemens NH-1-50 | Siemens NH-1-50 | 50 | [4000.0, 40.0, 4.0, 1.0, 0.02, 0.01] | 0 | 0 | [86.0, 200.0, 300.0, 400.0, 1000.0, 1280.0] | 0 | 0
Siemens NH-1-63 | Siemens NH-1-63 | 63 | [4000.0, 100.0, 10.0, 2.0, 0.04, 0.01] | 0 | 0 | [100.0, 200.0, 300.0, 400.0, 1000.0, 1500.0] | 0 | 0
Siemens NH-1-80 | Siemens NH-1-80 | 80 | [4800.0, 120.0, 7.0, 0.1, 0.01] | 0 | 0 | [150.58, 250.0, 450.0, 1150.0, 2470.0] | 0 | 0
Siemens NH-2-1000 | Siemens NH-2-1000 | 1000 | [4800.0, 120.0, 7.0, 0.1, 0.004] | 0 | 0 | [1900.0, 3500.0, 8400.0, 24000.0, 52000.0] | 0 | 0
Siemens NH-2-200 | Siemens NH-2-200 | 200 | [4800.0, 120.0, 7.0, 0.1, 0.004] | 0 | 0 | [280.0, 650.0, 1200.0, 3000.0, 7000.0] | 0 | 0
Siemens NH-2-224 | Siemens NH-2-224 | 224 | [4800.0, 120.0, 7.0, 0.2, 0.04, 0.004] | 0 | 0 | [400.0, 750.0, 1453.0, 3025.0, 4315.0, 7600.0] | 0 | 0
Siemens NH-2-250 | Siemens NH-2-250 | 250 | [4800.0, 120.0, 7.0, 0.1, 0.004] | 0 | 0 | [450.0, 800.0, 1650.0, 4000.0, 8500.0] | 0 | 0
Siemens NH-2-315 | Siemens NH-2-315 | 315 | [4800.0, 120.0, 7.0, 0.1, 0.004] | 0 | 0 | [550.0, 920.0, 1900.0, 5000.0, 11000.0] | 0 | 0
Siemens NH-2-355 | Siemens NH-2-355 | 355 | [4800.0, 120.0, 6.0, 0.1, 0.004] | 0 | 0 | [650.0, 1116.27, 2350.0, 5840.0, 12790.0] | 0 | 0
Siemens NH-2-400 | Siemens NH-2-400 | 400 | [4800.0, 120.0, 7.0, 0.1, 0.004] | 0 | 0 | [720.0, 1350.0, 2800.0, 6500.0, 15000.0] | 0 | 0
Siemens NH-2-425 | Siemens NH-2-425 | 425 | [4800.0, 120.0, 7.0, 0.1, 0.004] | 0 | 0 | [850.0, 1500.0, 3050.0, 7500.0, 16500.0] | 0 | 0
Siemens NH-2-630 | Siemens NH-2-630 | 630 | [4800.0, 120.0, 7.0, 0.1, 0.004] | 0 | 0 | [1200.0, 2000.0, 4800.0, 12000.0, 26000.0] | 0 | 0

## dtypes
| element | column | dtype
0 | bus | name | object
1 | bus | vn_kv | float64
2 | bus | type | object
3 | bus | zone | object
4 | bus | in_service | bool
5 | load | name | object
6 | load | bus | uint32
7 | load | p_mw | float64
8 | load | q_mvar | float64
9 | load | const_z_percent | float64
10 | load | const_i_percent | float64
11 | load | sn_mva | float64
12 | load | scaling | float64
13 | load | in_service | bool
14 | load | type | object
15 | ext_grid | name | object
16 | ext_grid | bus | uint32
17 | ext_grid | vm_pu | float64
18 | ext_grid | va_degree | float64
19 | ext_grid | slack_weight | float64
20 | ext_grid | in_service | bool
21 | line | name | object
22 | line | std_type | object
23 | line | from_bus | uint32
24 | line | to_bus | uint32
25 | line | length_km | float64
26 | line | r_ohm_per_km | float64
27 | line | x_ohm_per_km | float64
28 | line | c_nf_per_km | float64
29 | line | g_us_per_km | float64
30 | line | max_i_ka | float64
31 | line | df | float64
32 | line | parallel | uint32
33 | line | type | object
34 | line | in_service | bool
35 | trafo | name | object
36 | trafo | std_type | object
37 | trafo | hv_bus | uint32
38 | trafo | lv_bus | uint32
39 | trafo | sn_mva | float64
40 | trafo | vn_hv_kv | float64
41 | trafo | vn_lv_kv | float64
42 | trafo | vk_percent | float64
43 | trafo | vkr_percent | float64
44 | trafo | pfe_kw | float64
45 | trafo | i0_percent | float64
46 | trafo | shift_degree | float64
47 | trafo | tap_side | object
48 | trafo | tap_neutral | int32
49 | trafo | tap_min | int32
50 | trafo | tap_max | int32
51 | trafo | tap_step_percent | float64
52 | trafo | tap_step_degree | float64
53 | trafo | tap_pos | int32
54 | trafo | tap_phase_shifter | bool
55 | trafo | parallel | uint32
56 | trafo | df | float64
57 | trafo | in_service | bool
58 | line_geodata | coords | object
59 | bus_geodata | x | float64
60 | bus_geodata | y | float64
61 | bus_geodata | coords | object

## parameters
| version | format_version | converged | OPF_converged | name | f_hz | sn_mva
0 | 2.14.6 | 2.14.0 | FALSE | FALSE |  | 50 | 1