## bus
| name | vn_kv | type | zone | in_service
0 | bus_LV_5254-33_0_5_node_0 | 0.4 | n |  | TRUE
1 | bus_LV_5254-33_0_5_node_1 | 0.4 | n |  | TRUE
2 | bus_LV_5254-33_0_5_node_2 | 0.4 | n |  | TRUE
3 | bus_LV_5254-33_0_5_node_13 | 0.4 | n |  | TRUE
4 | bus_LV_5254-33_0_5_node_12 | 0.4 | n |  | TRUE
5 | bus_LV_5254-33_0_5_node_3 | 0.4 | n |  | TRUE
6 | bus_LV_5254-33_0_5_node_4 | 0.4 | n |  | TRUE
7 | bus_LV_5254-33_0_5_node_6 | 0.4 | n |  | TRUE
8 | bus_LV_5254-33_0_5_node_7 | 0.4 | n |  | TRUE
9 | bus_LV_5254-33_0_5_node_9 | 0.4 | n |  | TRUE
10 | bus_LV_5254-33_0_5_node_11 | 0.4 | n |  | TRUE
11 | bus_LV_5254-33_0_5_node_8 | 0.4 | n |  | TRUE
12 | bus_LV_5254-33_0_5_node_19 | 0.4 | n |  | TRUE
13 | bus_LV_5254-33_0_5_node_41 | 0.4 | n |  | TRUE
14 | bus_LV_5254-33_0_5_node_79 | 0.4 | n |  | TRUE
15 | bus_LV_5254-33_0_5_node_48 | 0.4 | n |  | TRUE
16 | bus_LV_5254-33_0_5_node_10 | 0.4 | n |  | TRUE
17 | bus_LV_5254-33_0_5_node_17 | 0.4 | n |  | TRUE
18 | bus_LV_5254-33_0_5_node_14 | 0.4 | n |  | TRUE
19 | bus_LV_5254-33_0_5_node_18 | 0.4 | n |  | TRUE
20 | bus_LV_5254-33_0_5_node_42 | 0.4 | n |  | TRUE
21 | bus_LV_5254-33_0_5_node_80 | 0.4 | n |  | TRUE
22 | bus_LV_5254-33_0_5_node_77 | 0.4 | n |  | TRUE
23 | bus_LV_5254-33_0_5_node_46 | 0.4 | n |  | TRUE
24 | bus_LV_5254-33_0_5_node_15 | 0.4 | n |  | TRUE
25 | bus_LV_5254-33_0_5_node_16 | 0.4 | n |  | TRUE
26 | bus_LV_5254-33_0_5_node_35 | 0.4 | n |  | TRUE
27 | bus_LV_5254-33_0_5_node_37 | 0.4 | n |  | TRUE
28 | bus_LV_5254-33_0_5_node_33 | 0.4 | n |  | TRUE
29 | bus_LV_5254-33_0_5_node_82 | 0.4 | n |  | TRUE
30 | bus_LV_5254-33_0_5_node_32 | 0.4 | n |  | TRUE
31 | bus_LV_5254-33_0_5_node_20 | 0.4 | n |  | TRUE
32 | bus_LV_5254-33_0_5_node_21 | 0.4 | n |  | TRUE
33 | bus_LV_5254-33_0_5_node_22 | 0.4 | n |  | TRUE
34 | bus_LV_5254-33_0_5_node_23 | 0.4 | n |  | TRUE
35 | bus_LV_5254-33_0_5_node_24 | 0.4 | n |  | TRUE
36 | bus_LV_5254-33_0_5_node_26 | 0.4 | n |  | TRUE
37 | bus_LV_5254-33_0_5_node_28 | 0.4 | n |  | TRUE
38 | bus_LV_5254-33_0_5_node_25 | 0.4 | n |  | TRUE
39 | bus_LV_5254-33_0_5_node_27 | 0.4 | n |  | TRUE
40 | bus_LV_5254-33_0_5_node_29 | 0.4 | n |  | TRUE
41 | bus_LV_5254-33_0_5_node_30 | 0.4 | n |  | TRUE
42 | bus_LV_5254-33_0_5_node_31 | 0.4 | n |  | TRUE
43 | bus_LV_5254-33_0_5_node_34 | 0.4 | n |  | TRUE
44 | bus_LV_5254-33_0_5_node_36 | 0.4 | n |  | TRUE
45 | bus_LV_5254-33_0_5_node_38 | 0.4 | n |  | TRUE
46 | bus_LV_5254-33_0_5_node_39 | 0.4 | n |  | TRUE
47 | bus_LV_5254-33_0_5_node_40 | 0.4 | n |  | TRUE
48 | bus_LV_5254-33_0_5_node_52 | 0.4 | n |  | TRUE
49 | bus_LV_5254-33_0_5_node_53 | 0.4 | n |  | TRUE
50 | bus_LV_5254-33_0_5_node_43 | 0.4 | n |  | TRUE
51 | bus_LV_5254-33_0_5_node_44 | 0.4 | n |  | TRUE
52 | bus_LV_5254-33_0_5_node_51 | 0.4 | n |  | TRUE
53 | bus_LV_5254-33_0_5_node_45 | 0.4 | n |  | TRUE
54 | bus_LV_5254-33_0_5_node_47 | 0.4 | n |  | TRUE
55 | bus_LV_5254-33_0_5_node_50 | 0.4 | n |  | TRUE
56 | bus_LV_5254-33_0_5_node_49 | 0.4 | n |  | TRUE
57 | bus_LV_5254-33_0_5_node_73 | 0.4 | n |  | TRUE
58 | bus_LV_5254-33_0_5_node_78 | 0.4 | n |  | TRUE
59 | bus_LV_5254-33_0_5_node_81 | 0.4 | n |  | TRUE
60 | bus_LV_5254-33_0_5_node_71 | 0.4 | n |  | TRUE
61 | bus_LV_5254-33_0_5_node_75 | 0.4 | n |  | TRUE
62 | bus_LV_5254-33_0_5_node_54 | 0.4 | n |  | TRUE
63 | bus_LV_5254-33_0_5_node_55 | 0.4 | n |  | TRUE
64 | bus_LV_5254-33_0_5_node_56 | 0.4 | n |  | TRUE
65 | bus_LV_5254-33_0_5_node_57 | 0.4 | n |  | TRUE
66 | bus_LV_5254-33_0_5_node_63 | 0.4 | n |  | TRUE
67 | bus_LV_5254-33_0_5_node_62 | 0.4 | n |  | TRUE
68 | bus_LV_5254-33_0_5_node_70 | 0.4 | n |  | TRUE
69 | bus_LV_5254-33_0_5_node_60 | 0.4 | n |  | TRUE
70 | bus_LV_5254-33_0_5_node_58 | 0.4 | n |  | TRUE
71 | bus_LV_5254-33_0_5_node_59 | 0.4 | n |  | TRUE
72 | bus_LV_5254-33_0_5_node_61 | 0.4 | n |  | TRUE
73 | bus_LV_5254-33_0_5_node_64 | 0.4 | n |  | TRUE
74 | bus_LV_5254-33_0_5_node_65 | 0.4 | n |  | TRUE
75 | bus_LV_5254-33_0_5_node_66 | 0.4 | n |  | TRUE
76 | bus_LV_5254-33_0_5_node_67 | 0.4 | n |  | TRUE
77 | bus_LV_5254-33_0_5_node_68 | 0.4 | n |  | TRUE
78 | bus_LV_5254-33_0_5_node_69 | 0.4 | n |  | TRUE
79 | bus_LV_5254-33_0_5_node_72 | 0.4 | n |  | TRUE
80 | bus_LV_5254-33_0_5_node_74 | 0.4 | n |  | TRUE
81 | bus_LV_5254-33_0_5_node_76 | 0.4 | n |  | TRUE
82 | bus_MV_68_0_node_83 | 20 | n |  | TRUE

## load
| name | bus | p_mw | q_mvar | const_z_percent | const_i_percent | sn_mva | scaling | in_service | type
0 | LV_5254-33_0_5_load_0 | 0 | 0.0086139 | 0.0021589 | 0 | 0 |  | 1 | TRUE | wye
1 | LV_5254-33_0_5_load_2 | 2 | 0.0046847 | 0.0011741 | 0 | 0 |  | 1 | TRUE | wye
2 | LV_5254-33_0_5_load_13 | 3 | 0.0025608 | 0.00064178 | 0 | 0 |  | 1 | TRUE | wye
3 | LV_5254-33_0_5_load_12 | 4 | 0.0032565 | 0.00081615 | 0 | 0 |  | 1 | TRUE | wye
4 | LV_5254-33_0_5_load_3 | 5 | 0.010847 | 0.0027185 | 0 | 0 |  | 1 | TRUE | wye
5 | LV_5254-33_0_5_load_6 | 7 | 0.057608 | 0.014438 | 0 | 0 |  | 1 | TRUE | wye
6 | LV_5254-33_0_5_load_11 | 10 | 0.0035124 | 0.0008803 | 0 | 0 |  | 1 | TRUE | wye
7 | LV_5254-33_0_5_load_19 | 12 | 0.015076 | 0.0037784 | 0 | 0 |  | 1 | TRUE | wye
8 | LV_5254-33_0_5_load_41 | 13 | 0.006151 | 0.0015416 | 0 | 0 |  | 1 | TRUE | wye
9 | LV_5254-33_0_5_load_48 | 15 | 0.0030093 | 0.0007542 | 0 | 0 |  | 1 | TRUE | wye
10 | LV_5254-33_0_5_load_17 | 17 | 0.064886 | 0.016262 | 0 | 0 |  | 1 | TRUE | wye
11 | LV_5254-33_0_5_load_14 | 18 | 0.014369 | 0.0036011 | 0 | 0 |  | 1 | TRUE | wye
12 | LV_5254-33_0_5_load_18 | 19 | 0.0065464 | 0.0016407 | 0 | 0 |  | 1 | TRUE | wye
13 | LV_5254-33_0_5_load_42 | 20 | 0.0053423 | 0.0013389 | 0 | 0 |  | 1 | TRUE | wye
14 | LV_5254-33_0_5_load_80 | 21 | 0.014778 | 0.0037038 | 0 | 0 |  | 1 | TRUE | wye
15 | LV_5254-33_0_5_load_77 | 22 | 0.0077293 | 0.0019371 | 0 | 0 |  | 1 | TRUE | wye
16 | LV_5254-33_0_5_load_46 | 23 | 0.004265 | 0.0010689 | 0 | 0 |  | 1 | TRUE | wye
17 | LV_5254-33_0_5_load_37 | 27 | 0.0031824 | 0.00079759 | 0 | 0 |  | 1 | TRUE | wye
18 | LV_5254-33_0_5_load_33 | 28 | 0.0026279 | 0.00065861 | 0 | 0 |  | 1 | TRUE | wye
19 | LV_5254-33_0_5_load_82 | 29 | 0.026024 | 0.0065223 | 0 | 0 |  | 1 | TRUE | wye
20 | LV_5254-33_0_5_load_20 | 31 | 0.0057328 | 0.0014368 | 0 | 0 |  | 1 | TRUE | wye
21 | LV_5254-33_0_5_load_21 | 32 | 0.0068574 | 0.0017186 | 0 | 0 |  | 1 | TRUE | wye
22 | LV_5254-33_0_5_load_22 | 33 | 0.0031465 | 0.00078859 | 0 | 0 |  | 1 | TRUE | wye
23 | LV_5254-33_0_5_load_23 | 34 | 0.0029544 | 0.00074045 | 0 | 0 |  | 1 | TRUE | wye
24 | LV_5254-33_0_5_load_24 | 35 | 0.0042658 | 0.0010691 | 0 | 0 |  | 1 | TRUE | wye
25 | LV_5254-33_0_5_load_28 | 37 | 0.0049135 | 0.0012314 | 0 | 0 |  | 1 | TRUE | wye
26 | LV_5254-33_0_5_load_25 | 38 | 0.0041693 | 0.0010449 | 0 | 0 |  | 1 | TRUE | wye
27 | LV_5254-33_0_5_load_29 | 40 | 0.0057108 | 0.0014313 | 0 | 0 |  | 1 | TRUE | wye
28 | LV_5254-33_0_5_load_30 | 41 | 0.0053819 | 0.0013488 | 0 | 0 |  | 1 | TRUE | wye
29 | LV_5254-33_0_5_load_34 | 43 | 0.0076499 | 0.0019172 | 0 | 0 |  | 1 | TRUE | wye
30 | LV_5254-33_0_5_load_36 | 44 | 0.0041017 | 0.001028 | 0 | 0 |  | 1 | TRUE | wye
31 | LV_5254-33_0_5_load_38 | 45 | 0.0075053 | 0.001881 | 0 | 0 |  | 1 | TRUE | wye
32 | LV_5254-33_0_5_load_39 | 46 | 0.0076121 | 0.0019078 | 0 | 0 |  | 1 | TRUE | wye
33 | LV_5254-33_0_5_load_40 | 47 | 0.007766 | 0.0019463 | 0 | 0 |  | 1 | TRUE | wye
34 | LV_5254-33_0_5_load_52 | 48 | 0.0059898 | 0.0015012 | 0 | 0 |  | 1 | TRUE | wye
35 | LV_5254-33_0_5_load_53 | 49 | 0.0059966 | 0.0015029 | 0 | 0 |  | 1 | TRUE | wye
36 | LV_5254-33_0_5_load_43 | 50 | 0.005145 | 0.0012895 | 0 | 0 |  | 1 | TRUE | wye
37 | LV_5254-33_0_5_load_44 | 51 | 0.0044787 | 0.0011225 | 0 | 0 |  | 1 | TRUE | wye
38 | LV_5254-33_0_5_load_51 | 52 | 0.0043388 | 0.0010874 | 0 | 0 |  | 1 | TRUE | wye
39 | LV_5254-33_0_5_load_45 | 53 | 0.0041012 | 0.0010278 | 0 | 0 |  | 1 | TRUE | wye
40 | LV_5254-33_0_5_load_50 | 55 | 0.011636 | 0.0029162 | 0 | 0 |  | 1 | TRUE | wye
41 | LV_5254-33_0_5_load_73 | 57 | 0.002666 | 0.00066816 | 0 | 0 |  | 1 | TRUE | wye
42 | LV_5254-33_0_5_load_78 | 58 | 0.004892 | 0.001226 | 0 | 0 |  | 1 | TRUE | wye
43 | LV_5254-33_0_5_load_81 | 59 | 0.017291 | 0.0043335 | 0 | 0 |  | 1 | TRUE | wye
44 | LV_5254-33_0_5_load_54 | 62 | 0.0082747 | 0.0020738 | 0 | 0 |  | 1 | TRUE | wye
45 | LV_5254-33_0_5_load_55 | 63 | 0.0074666 | 0.0018713 | 0 | 0 |  | 1 | TRUE | wye
46 | LV_5254-33_0_5_load_56 | 64 | 0.0045388 | 0.0011375 | 0 | 0 |  | 1 | TRUE | wye
47 | LV_5254-33_0_5_load_63 | 66 | 0.005265 | 0.0013195 | 0 | 0 |  | 1 | TRUE | wye
48 | LV_5254-33_0_5_load_62 | 67 | 0.002996 | 0.00075087 | 0 | 0 |  | 1 | TRUE | wye
49 | LV_5254-33_0_5_load_70 | 68 | 0.0049978 | 0.0012526 | 0 | 0 |  | 1 | TRUE | wye
50 | LV_5254-33_0_5_load_60 | 69 | 0.0028001 | 0.00070177 | 0 | 0 |  | 1 | TRUE | wye
51 | LV_5254-33_0_5_load_58 | 70 | 0.0086731 | 0.0021737 | 0 | 0 |  | 1 | TRUE | wye
52 | LV_5254-33_0_5_load_59 | 71 | 0.0029814 | 0.0007472 | 0 | 0 |  | 1 | TRUE | wye
53 | LV_5254-33_0_5_load_61 | 72 | 0.0027962 | 0.0007008 | 0 | 0 |  | 1 | TRUE | wye
54 | LV_5254-33_0_5_load_64 | 73 | 0.0068432 | 0.0017151 | 0 | 0 |  | 1 | TRUE | wye
55 | LV_5254-33_0_5_load_65 | 74 | 0.0041832 | 0.0010484 | 0 | 0 |  | 1 | TRUE | wye
56 | LV_5254-33_0_5_load_67 | 76 | 0.0029876 | 0.00074876 | 0 | 0 |  | 1 | TRUE | wye
57 | LV_5254-33_0_5_load_68 | 77 | 0.0058051 | 0.0014549 | 0 | 0 |  | 1 | TRUE | wye
58 | LV_5254-33_0_5_load_69 | 78 | 0.0047904 | 0.0012006 | 0 | 0 |  | 1 | TRUE | wye
59 | LV_5254-33_0_5_load_72 | 79 | 0.0035535 | 0.00089058 | 0 | 0 |  | 1 | TRUE | wye
60 | LV_5254-33_0_5_load_74 | 80 | 0.013165 | 0.0032994 | 0 | 0 |  | 1 | TRUE | wye
61 | LV_5254-33_0_5_load_76 | 81 | 0.0038759 | 0.0009714 | 0 | 0 |  | 1 | TRUE | wye

## ext_grid
| name | bus | vm_pu | va_degree | slack_weight | in_service
0 |  | 13 | 1 | 0 | 1 | TRUE

## line
| name | std_type | from_bus | to_bus | length_km | r_ohm_per_km | x_ohm_per_km | c_nf_per_km | g_us_per_km | max_i_ka | df | parallel | type | in_service
0 | LV_5254-33_0_5_line_0 |  | 0 | 1 | 0.029543 | 0.125 | 0.08 | 261 | 0 | 0.364 | 1 | 1 | cs | TRUE
1 | LV_5254-33_0_5_line_1 |  | 1 | 2 | 0.028979 | 0.125 | 0.08 | 261 | 0 | 0.364 | 1 | 1 | cs | TRUE
2 | LV_5254-33_0_5_line_2 |  | 2 | 3 | 0.092768 | 0.125 | 0.08 | 261 | 0 | 0.364 | 1 | 1 | cs | TRUE
3 | LV_5254-33_0_5_line_3 |  | 3 | 4 | 0.029025 | 0.125 | 0.08 | 261 | 0 | 0.364 | 1 | 1 | cs | TRUE
4 | LV_5254-33_0_5_line_4 |  | 4 | 10 | 0.033456 | 0.125 | 0.08 | 261 | 0 | 0.364 | 1 | 1 | cs | TRUE
5 | LV_5254-33_0_5_line_5 |  | 5 | 6 | 0.0032789 | 0.125 | 0.08 | 261 | 0 | 0.364 | 1 | 1 | cs | TRUE
6 | LV_5254-33_0_5_line_6 |  | 6 | 7 | 0.005499 | 0.125 | 0.08 | 261 | 0 | 0.364 | 1 | 1 | cs | TRUE
7 | LV_5254-33_0_5_line_7 |  | 6 | 8 | 0.04725 | 0.125 | 0.08 | 261 | 0 | 0.364 | 1 | 1 | cs | TRUE
8 | LV_5254-33_0_5_line_8 |  | 8 | 9 | 0.05853 | 0.125 | 0.08 | 261 | 0 | 0.364 | 1 | 1 | cs | TRUE
9 | LV_5254-33_0_5_line_9 |  | 8 | 10 | 0.0092464 | 0.125 | 0.08 | 261 | 0 | 0.364 | 1 | 1 | cs | TRUE
10 | LV_5254-33_0_5_line_10 |  | 9 | 14 | 0.037871 | 0.125 | 0.08 | 261 | 0 | 0.364 | 1 | 1 | cs | TRUE
11 | LV_5254-33_0_5_line_11 |  | 9 | 15 | 0.012862 | 0.125 | 0.08 | 261 | 0 | 0.364 | 1 | 1 | cs | TRUE
12 | LV_5254-33_0_5_line_12 |  | 9 | 11 | 0.035854 | 0.125 | 0.08 | 261 | 0 | 0.364 | 1 | 2 | cs | TRUE
13 | LV_5254-33_0_5_line_13 |  | 11 | 12 | 0.0072487 | 0.125 | 0.08 | 261 | 0 | 0.364 | 1 | 4 | cs | TRUE
14 | LV_5254-33_0_5_line_14 |  | 11 | 13 | 0.039482 | 0.125 | 0.08 | 261 | 0 | 0.364 | 1 | 4 | cs | TRUE
15 | LV_5254-33_0_5_line_15 |  | 12 | 19 | 0.01985 | 0.125 | 0.08 | 261 | 0 | 0.364 | 1 | 4 | cs | TRUE
16 | LV_5254-33_0_5_line_16 |  | 13 | 20 | 0.014284 | 0.125 | 0.08 | 261 | 0 | 0.364 | 1 | 1 | cs | TRUE
17 | LV_5254-33_0_5_line_17 |  | 14 | 21 | 0.008272 | 0.125 | 0.08 | 261 | 0 | 0.364 | 1 | 1 | cs | TRUE
18 | LV_5254-33_0_5_line_18 |  | 14 | 22 | 0.042409 | 0.125 | 0.08 | 261 | 0 | 0.364 | 1 | 1 | cs | TRUE
19 | LV_5254-33_0_5_line_19 |  | 15 | 23 | 0.021989 | 0.125 | 0.08 | 261 | 0 | 0.364 | 1 | 1 | cs | TRUE
20 | LV_5254-33_0_5_line_20 |  | 16 | 17 | 0.022477 | 0.125 | 0.08 | 261 | 0 | 0.364 | 1 | 4 | cs | TRUE
21 | LV_5254-33_0_5_line_21 |  | 16 | 18 | 0.019715 | 0.125 | 0.08 | 261 | 0 | 0.364 | 1 | 2 | cs | TRUE
22 | LV_5254-33_0_5_line_22 |  | 17 | 19 | 0.020308 | 0.125 | 0.08 | 261 | 0 | 0.364 | 1 | 4 | cs | TRUE
23 | LV_5254-33_0_5_line_23 |  | 18 | 24 | 0.014664 | 0.125 | 0.08 | 261 | 0 | 0.364 | 1 | 1 | cs | TRUE
24 | LV_5254-33_0_5_line_24 |  | 20 | 50 | 0.020376 | 0.125 | 0.08 | 261 | 0 | 0.364 | 1 | 1 | cs | TRUE
25 | LV_5254-33_0_5_line_25 |  | 22 | 61 | 0.015122 | 0.125 | 0.08 | 261 | 0 | 0.364 | 1 | 1 | cs | TRUE
26 | LV_5254-33_0_5_line_26 |  | 23 | 53 | 0.0044257 | 0.125 | 0.08 | 261 | 0 | 0.364 | 1 | 1 | cs | TRUE
27 | LV_5254-33_0_5_line_27 |  | 24 | 25 | 0.034098 | 0.125 | 0.08 | 261 | 0 | 0.364 | 1 | 1 | cs | TRUE
28 | LV_5254-33_0_5_line_28 |  | 25 | 26 | 0.008989 | 0.125 | 0.08 | 261 | 0 | 0.364 | 1 | 1 | cs | TRUE
29 | LV_5254-33_0_5_line_29 |  | 26 | 27 | 0.019663 | 0.125 | 0.08 | 261 | 0 | 0.364 | 1 | 1 | cs | TRUE
30 | LV_5254-33_0_5_line_30 |  | 26 | 28 | 0.02537 | 0.125 | 0.08 | 261 | 0 | 0.364 | 1 | 1 | cs | TRUE
31 | LV_5254-33_0_5_line_31 |  | 27 | 34 | 0.0011521 | 0.125 | 0.08 | 261 | 0 | 0.364 | 1 | 1 | cs | TRUE
32 | LV_5254-33_0_5_line_32 |  | 28 | 43 | 0.036441 | 0.125 | 0.08 | 261 | 0 | 0.364 | 1 | 1 | cs | TRUE
33 | LV_5254-33_0_5_line_33 |  | 29 | 30 | 0.013111 | 0.125 | 0.08 | 261 | 0 | 0.364 | 1 | 1 | cs | TRUE
34 | LV_5254-33_0_5_line_34 |  | 30 | 42 | 0.013638 | 0.125 | 0.08 | 261 | 0 | 0.364 | 1 | 1 | cs | TRUE
35 | LV_5254-33_0_5_line_35 |  | 31 | 32 | 0.0012239 | 0.125 | 0.08 | 261 | 0 | 0.364 | 1 | 1 | cs | TRUE
36 | LV_5254-33_0_5_line_36 |  | 31 | 33 | 0.020771 | 0.125 | 0.08 | 261 | 0 | 0.364 | 1 | 1 | cs | TRUE
37 | LV_5254-33_0_5_line_37 |  | 32 | 34 | 0.026368 | 0.125 | 0.08 | 261 | 0 | 0.364 | 1 | 1 | cs | TRUE
38 | LV_5254-33_0_5_line_38 |  | 33 | 35 | 0.030219 | 0.125 | 0.08 | 261 | 0 | 0.364 | 1 | 1 | cs | TRUE
39 | LV_5254-33_0_5_line_39 |  | 35 | 36 | 0.0059962 | 0.125 | 0.08 | 261 | 0 | 0.364 | 1 | 1 | cs | TRUE
40 | LV_5254-33_0_5_line_40 |  | 36 | 37 | 0.068877 | 0.125 | 0.08 | 261 | 0 | 0.364 | 1 | 1 | cs | TRUE
41 | LV_5254-33_0_5_line_41 |  | 36 | 38 | 0.018583 | 0.125 | 0.08 | 261 | 0 | 0.364 | 1 | 1 | cs | TRUE
42 | LV_5254-33_0_5_line_42 |  | 38 | 39 | 0.0094065 | 0.125 | 0.08 | 261 | 0 | 0.364 | 1 | 1 | cs | TRUE
43 | LV_5254-33_0_5_line_43 |  | 39 | 40 | 0.021777 | 0.125 | 0.08 | 261 | 0 | 0.364 | 1 | 1 | cs | TRUE
44 | LV_5254-33_0_5_line_44 |  | 39 | 41 | 0.01457 | 0.125 | 0.08 | 261 | 0 | 0.364 | 1 | 1 | cs | TRUE
45 | LV_5254-33_0_5_line_45 |  | 40 | 42 | 0.052167 | 0.125 | 0.08 | 261 | 0 | 0.364 | 1 | 1 | cs | TRUE
46 | LV_5254-33_0_5_line_46 |  | 43 | 44 | 0.020011 | 0.125 | 0.08 | 261 | 0 | 0.364 | 1 | 1 | cs | TRUE
47 | LV_5254-33_0_5_line_47 |  | 44 | 45 | 0.0053279 | 0.125 | 0.08 | 261 | 0 | 0.364 | 1 | 1 | cs | TRUE
48 | LV_5254-33_0_5_line_48 |  | 45 | 46 | 0.021613 | 0.125 | 0.08 | 261 | 0 | 0.364 | 1 | 1 | cs | TRUE
49 | LV_5254-33_0_5_line_49 |  | 46 | 47 | 0.00089653 | 0.125 | 0.08 | 261 | 0 | 0.364 | 1 | 1 | cs | TRUE
50 | LV_5254-33_0_5_line_50 |  | 47 | 48 | 0.022372 | 0.125 | 0.08 | 261 | 0 | 0.364 | 1 | 1 | cs | TRUE
51 | LV_5254-33_0_5_line_51 |  | 48 | 49 | 0.0048872 | 0.125 | 0.08 | 261 | 0 | 0.364 | 1 | 1 | cs | TRUE
52 | LV_5254-33_0_5_line_52 |  | 49 | 62 | 0.0092867 | 0.125 | 0.08 | 261 | 0 | 0.364 | 1 | 1 | cs | TRUE
53 | LV_5254-33_0_5_line_53 |  | 50 | 51 | 0.027789 | 0.125 | 0.08 | 261 | 0 | 0.364 | 1 | 1 | cs | TRUE
54 | LV_5254-33_0_5_line_54 |  | 51 | 52 | 0.0030541 | 0.125 | 0.08 | 261 | 0 | 0.364 | 1 | 1 | cs | TRUE
55 | LV_5254-33_0_5_line_55 |  | 53 | 54 | 0.008667 | 0.125 | 0.08 | 261 | 0 | 0.364 | 1 | 1 | cs | TRUE
56 | LV_5254-33_0_5_line_56 |  | 54 | 55 | 0.054698 | 0.125 | 0.08 | 261 | 0 | 0.364 | 1 | 1 | cs | TRUE
57 | LV_5254-33_0_5_line_57 |  | 55 | 59 | 0.00048183 | 0.125 | 0.08 | 261 | 0 | 0.364 | 1 | 1 | cs | TRUE
58 | LV_5254-33_0_5_line_58 |  | 56 | 57 | 0.013197 | 0.125 | 0.08 | 261 | 0 | 0.364 | 1 | 1 | cs | TRUE
59 | LV_5254-33_0_5_line_59 |  | 56 | 58 | 0.022795 | 0.125 | 0.08 | 261 | 0 | 0.364 | 1 | 1 | cs | TRUE
60 | LV_5254-33_0_5_line_60 |  | 57 | 60 | 0.01723 | 0.125 | 0.08 | 261 | 0 | 0.364 | 1 | 1 | cs | TRUE
61 | LV_5254-33_0_5_line_61 |  | 58 | 61 | 0.0077791 | 0.125 | 0.08 | 261 | 0 | 0.364 | 1 | 1 | cs | TRUE
62 | LV_5254-33_0_5_line_62 |  | 60 | 68 | 0.03916 | 0.125 | 0.08 | 261 | 0 | 0.364 | 1 | 1 | cs | TRUE
63 | LV_5254-33_0_5_line_63 |  | 60 | 79 | 0.016306 | 0.125 | 0.08 | 261 | 0 | 0.364 | 1 | 1 | cs | TRUE
64 | LV_5254-33_0_5_line_64 |  | 61 | 80 | 0.026665 | 0.125 | 0.08 | 261 | 0 | 0.364 | 1 | 1 | cs | TRUE
65 | LV_5254-33_0_5_line_65 |  | 63 | 64 | 0.034631 | 0.125 | 0.08 | 261 | 0 | 0.364 | 1 | 1 | cs | TRUE
66 | LV_5254-33_0_5_line_66 |  | 64 | 65 | 0.0087533 | 0.125 | 0.08 | 261 | 0 | 0.364 | 1 | 1 | cs | TRUE
67 | LV_5254-33_0_5_line_67 |  | 65 | 66 | 0.015502 | 0.125 | 0.08 | 261 | 0 | 0.364 | 1 | 1 | cs | TRUE
68 | LV_5254-33_0_5_line_68 |  | 65 | 67 | 0.0089051 | 0.125 | 0.08 | 261 | 0 | 0.364 | 1 | 1 | cs | TRUE
69 | LV_5254-33_0_5_line_69 |  | 66 | 68 | 0.0062335 | 0.125 | 0.08 | 261 | 0 | 0.364 | 1 | 1 | cs | TRUE
70 | LV_5254-33_0_5_line_70 |  | 67 | 69 | 0.019123 | 0.125 | 0.08 | 261 | 0 | 0.364 | 1 | 1 | cs | TRUE
71 | LV_5254-33_0_5_line_71 |  | 69 | 70 | 0.026114 | 0.125 | 0.08 | 261 | 0 | 0.364 | 1 | 1 | cs | TRUE
72 | LV_5254-33_0_5_line_72 |  | 70 | 71 | 0.011597 | 0.125 | 0.08 | 261 | 0 | 0.364 | 1 | 1 | cs | TRUE
73 | LV_5254-33_0_5_line_73 |  | 71 | 72 | 0.018811 | 0.125 | 0.08 | 261 | 0 | 0.364 | 1 | 1 | cs | TRUE
74 | LV_5254-33_0_5_line_74 |  | 73 | 74 | 0.074589 | 0.125 | 0.08 | 261 | 0 | 0.364 | 1 | 1 | cs | TRUE
75 | LV_5254-33_0_5_line_75 |  | 73 | 75 | 0.0075985 | 0.125 | 0.08 | 261 | 0 | 0.364 | 1 | 1 | cs | TRUE
76 | LV_5254-33_0_5_line_76 |  | 74 | 76 | 0.014544 | 0.125 | 0.08 | 261 | 0 | 0.364 | 1 | 1 | cs | TRUE
77 | LV_5254-33_0_5_line_77 |  | 75 | 77 | 0.0061631 | 0.125 | 0.08 | 261 | 0 | 0.364 | 1 | 1 | cs | TRUE
78 | LV_5254-33_0_5_line_78 |  | 75 | 78 | 0.030116 | 0.125 | 0.08 | 261 | 0 | 0.364 | 1 | 1 | cs | TRUE
79 | LV_5254-33_0_5_line_79 |  | 76 | 79 | 0.0011469 | 0.125 | 0.08 | 261 | 0 | 0.364 | 1 | 1 | cs | TRUE
80 | LV_5254-33_0_5_line_80 |  | 80 | 81 | 0.036574 | 0.125 | 0.08 | 261 | 0 | 0.364 | 1 | 1 | cs | TRUE

## trafo
| name | std_type | hv_bus | lv_bus | sn_mva | vn_hv_kv | vn_lv_kv | vk_percent | vkr_percent | pfe_kw | i0_percent | shift_degree | tap_side | tap_neutral | tap_min | tap_max | tap_step_percent | tap_step_degree | tap_pos | tap_phase_shifter | parallel | df | in_service
0 | LV_5254-33_0_5_trafo_41 | 0.63 MVA 20/0.4 kV | 82 | 13 | 0.63 | 20 | 0.4 | 6 | 1.206 | 1.65 | 0.2619 | 150 | hv | 0 | -2 | 2 | 2.5 | 0 | 0 | FALSE | 1 | 1 | TRUE

## line_geodata
| x0 | y0 | x1 | y1 | x2 | y2 | x3 | y3 | x4 | y4 | x5 | y5 | x6 | y6 | x7 | y7 | x8 | y8 | x9 | y9 | x10 | y10
0 | 2720472.0989 | 1080785.0035 | 2720479.1144 | 1080771.9773 | 2720483.9912 | 1080761.4439 | 2720485.5021 | 1080758.6907
1 | 2720472.0989 | 1080785.0035 | 2720479.0354 | 1080784.2179 | 2720498.8688 | 1080793.9058
2 | 2720563.5378 | 1080860.418 | 2720498.8688 | 1080793.9058
3 | 2720552.1048 | 1080887.0969 | 2720563.5378 | 1080860.418
4 | 2720552.1048 | 1080887.0969 | 2720545.4921 | 1080902.5278 | 2720539.8571 | 1080910.9446 | 2720535.7187 | 1080916.0077
5 | 2720485.9876 | 1080932.2391 | 2720482.7983 | 1080933.0003
6 | 2720485.9876 | 1080932.2391 | 2720486.9602 | 1080937.6511
7 | 2720485.9876 | 1080932.2391 | 2720504.337 | 1080928.9662 | 2720520.6361 | 1080927.6431 | 2720521.0502 | 1080925.9501 | 2720521.9344 | 1080924.4443 | 2720523.224 | 1080923.2578 | 2720524.8005 | 1080922.4884 | 2720526.5304 | 1080922.2113 | 2720528.2659 | 1080922.4347 | 2720529.867 | 1080923.1669
8 | 2720529.867 | 1080923.1669 | 2720531.2715 | 1080924.4178 | 2720532.2104 | 1080926.0375 | 2720532.6011 | 1080927.8799 | 2720532.4011 | 1080929.7439 | 2720531.6292 | 1080931.4632 | 2720530.3667 | 1080932.8504 | 2720528.7248 | 1080933.7852 | 2720532.8162 | 1080941.7385 | 2720545.6562 | 1080955.4578 | 2720557.9741 | 1080968.0772
9 | 2720529.867 | 1080923.1669 | 2720535.7187 | 1080916.0077
10 | 2720580.6658 | 1080937.7154 | 2720557.9741 | 1080968.0772
11 | 2720557.9741 | 1080968.0772 | 2720566.9162 | 1080977.3226
12 | 2720531.1308 | 1080966.4562 | 2720545.6562 | 1080955.4578 | 2720557.9741 | 1080968.0772
13 | 2720531.1308 | 1080966.4562 | 2720525.3532 | 1080970.8337
14 | 2720531.1308 | 1080966.4562 | 2720542.5768 | 1080988.9876 | 2720548.3527 | 1081001.971
15 | 2720509.444 | 1080982.7022 | 2720513.1673 | 1080980.0663 | 2720525.3532 | 1080970.8337
16 | 2720548.3527 | 1081001.971 | 2720553.1516 | 1081012.7583 | 2720554.8762 | 1081014.5365
17 | 2720580.6658 | 1080937.7154 | 2720580.4256 | 1080929.4492
18 | 2720580.6658 | 1080937.7154 | 2720596.4963 | 1080962.413 | 2720606.8244 | 1080963.7183 | 2720609.3171 | 1080962.7803
19 | 2720566.9162 | 1080977.3226 | 2720582.2031 | 1080993.128
20 | 2720470.7257 | 1080999.7191 | 2720476.1964 | 1080995.2796 | 2720488.5541 | 1080990.1869 | 2720490.5376 | 1080989.6087
21 | 2720470.7257 | 1080999.7191 | 2720469.2179 | 1081000.9457 | 2720457.1671 | 1081014.0063
22 | 2720509.444 | 1080982.7022 | 2720506.0931 | 1080985.0745 | 2720490.5376 | 1080989.6087
23 | 2720447.223 | 1081024.7836 | 2720457.1671 | 1081014.0063
24 | 2720554.8762 | 1081014.5365 | 2720569.0622 | 1081029.1628
25 | 2720623.4698 | 1080957.4544 | 2720609.3171 | 1080962.7803
26 | 2720585.2799 | 1080996.3092 | 2720582.2031 | 1080993.128
27 | 2720439.5 | 1081057.4989 | 2720441.1903 | 1081046.2576 | 2720442.2312 | 1081034.4697 | 2720447.223 | 1081024.7836
28 | 2720439.5 | 1081057.4989 | 2720448.4991 | 1081058.0549
29 | 2720448.4991 | 1081058.0549 | 2720456.2247 | 1081061.3433 | 2720464.7636 | 1081068.6941
30 | 2720448.4991 | 1081058.0549 | 2720449.0905 | 1081053.2854 | 2720452.3549 | 1081046.5006 | 2720460.353 | 1081036.7962 | 2720460.66 | 1081036.4542
31 | 2720465.6367 | 1081069.4457 | 2720464.7636 | 1081068.6941
32 | 2720460.66 | 1081036.4542 | 2720470.7973 | 1081025.161 | 2720480.9377 | 1081017.8895 | 2720483.3677 | 1081016.3809 | 2720486.7995 | 1081016.4488 | 2720488.5382 | 1081018.2372
33 | 2720427.5671 | 1081139.7108 | 2720435.6319 | 1081129.3739
34 | 2720427.5671 | 1081139.7108 | 2720432.7113 | 1081143.9155 | 2720432.6737 | 1081150.9198
35 | 2720485.6199 | 1081086.6484 | 2720486.5475 | 1081087.4469
36 | 2720502.2892 | 1081100.9982 | 2720486.5475 | 1081087.4469
37 | 2720465.6367 | 1081069.4457 | 2720485.6199 | 1081086.6484
38 | 2720502.2892 | 1081100.9982 | 2720510.8766 | 1081108.3907 | 2720522.4132 | 1081123.3464
39 | 2720526.0756 | 1081128.0943 | 2720522.4132 | 1081123.3464
40 | 2720526.0756 | 1081128.0943 | 2720528.2965 | 1081132.8305 | 2720530.7255 | 1081139.2164 | 2720526.194 | 1081177.8434 | 2720522.3519 | 1081195.3481
41 | 2720526.0756 | 1081128.0943 | 2720521.1181 | 1081133.3 | 2720518.9882 | 1081135.7374 | 2720515.5718 | 1081138.8165 | 2720513.0346 | 1081141.3115
42 | 2720506.3276 | 1081147.9068 | 2720513.0346 | 1081141.3115
43 | 2720506.3276 | 1081147.9068 | 2720499.1364 | 1081148.6318 | 2720484.6266 | 1081149.7077
44 | 2720506.3276 | 1081147.9068 | 2720501.1954 | 1081161.5429
45 | 2720432.6737 | 1081150.9198 | 2720452.5933 | 1081152.6591 | 2720473.5681 | 1081150.5277 | 2720484.6266 | 1081149.7077
46 | 2720502.4869 | 1081032.5849 | 2720488.5382 | 1081018.2372
47 | 2720502.4869 | 1081032.5849 | 2720506.2008 | 1081036.405
48 | 2720506.2008 | 1081036.405 | 2720521.2663 | 1081051.9014
49 | 2720521.8913 | 1081052.5442 | 2720521.2663 | 1081051.9014
50 | 2720539.3044 | 1081066.5181 | 2720525.1889 | 1081055.9362 | 2720521.8913 | 1081052.5442
51 | 2720539.3044 | 1081066.5181 | 2720543.2148 | 1081069.4496
52 | 2720550.6453 | 1081075.02 | 2720543.2148 | 1081069.4496
53 | 2720569.0622 | 1081029.1628 | 2720582.6633 | 1081043.1861 | 2720584.2548 | 1081051.2849
54 | 2720584.8437 | 1081054.2816 | 2720584.2548 | 1081051.2849
55 | 2720591.3054 | 1081002.5391 | 2720585.2799 | 1080996.3092
56 | 2720591.3054 | 1081002.5391 | 2720598.6702 | 1081007.177 | 2720643.3554 | 1081018.0729
57 | 2720643.8235 | 1081018.187 | 2720643.3554 | 1081018.0729
58 | 2720643.7508 | 1080979.4049 | 2720651.2465 | 1080968.543
59 | 2720643.7508 | 1080979.4049 | 2720630.4468 | 1080960.8949
60 | 2720661.0324 | 1080954.3623 | 2720651.2465 | 1080968.543
61 | 2720623.4698 | 1080957.4544 | 2720630.4468 | 1080960.8949
62 | 2720661.0324 | 1080954.3623 | 2720641.6614 | 1080920.329
63 | 2720661.0324 | 1080954.3623 | 2720667.6636 | 1080945.0647 | 2720671.3987 | 1080941.9154
64 | 2720623.4698 | 1080957.4544 | 2720617.2825 | 1080945.9125 | 2720608.1014 | 1080935.9212
65 | 2720604.5101 | 1080867.0123 | 2720625.5833 | 1080894.4932
66 | 2720630.9098 | 1080901.4392 | 2720625.5833 | 1080894.4932
67 | 2720630.9098 | 1080901.4392 | 2720638.5779 | 1080914.9115
68 | 2720630.9098 | 1080901.4392 | 2720631.1793 | 1080892.5382
69 | 2720638.5779 | 1080914.9115 | 2720641.6614 | 1080920.329
70 | 2720619.2457 | 1080877.5951 | 2720631.1793 | 1080892.5382
71 | 2720617.592 | 1080853.0187 | 2720615.2546 | 1080872.5976 | 2720619.2457 | 1080877.5951
72 | 2720617.592 | 1080853.0187 | 2720617.592 | 1080853.0187 | 2720625.9258 | 1080861.084
73 | 2720625.9258 | 1080861.084 | 2720639.4432 | 1080874.1656
74 | 2720693.3392 | 1080896.0635 | 2720691.5195 | 1080904.9861 | 2720697.3758 | 1080910.4949 | 2720709.9478 | 1080915.7699 | 2720714.9151 | 1080922.6288 | 2720714.2391 | 1080927.341 | 2720698.8271 | 1080929.7597 | 2720684.3631 | 1080933.6543
75 | 2720694.8576 | 1080888.6183 | 2720693.3392 | 1080896.0635
76 | 2720684.3631 | 1080933.6543 | 2720679.7103 | 1080934.9071 | 2720672.2754 | 1080941.1761
77 | 2720694.8576 | 1080888.6183 | 2720696.0424 | 1080883.7049 | 2720696.8923 | 1080882.9927
78 | 2720694.8576 | 1080888.6183 | 2720698.2418 | 1080885.6054 | 2720708.8269 | 1080887.672 | 2720719.6209 | 1080892.9118 | 2720721.5333 | 1080894.9584
79 | 2720671.3987 | 1080941.9154 | 2720672.2754 | 1080941.1761
80 | 2720587.4352 | 1080906.527 | 2720595.9627 | 1080914.8239 | 2720601.6662 | 1080924.1323 | 2720603.9306 | 1080931.3823 | 2720608.1014 | 1080935.9212

## bus_geodata
| x | y | coords
0 | 2720485.5021 | 1080758.6907
1 | 2720472.0989 | 1080785.0035
2 | 2720498.8688 | 1080793.9058
3 | 2720563.5378 | 1080860.418
4 | 2720552.1048 | 1080887.0969
5 | 2720482.7983 | 1080933.0003
6 | 2720485.9876 | 1080932.2391
7 | 2720486.9602 | 1080937.6511
8 | 2720529.867 | 1080923.1669
9 | 2720557.9741 | 1080968.0772
10 | 2720535.7187 | 1080916.0077
11 | 2720531.1308 | 1080966.4562
12 | 2720525.3532 | 1080970.8337
13 | 2720548.3527 | 1081001.971
14 | 2720580.6658 | 1080937.7154
15 | 2720566.9162 | 1080977.3226
16 | 2720470.7257 | 1080999.7191
17 | 2720490.5377 | 1080989.6087
18 | 2720457.1671 | 1081014.0063
19 | 2720509.444 | 1080982.7022
20 | 2720554.8762 | 1081014.5365
21 | 2720580.4256 | 1080929.4492
22 | 2720609.3171 | 1080962.7803
23 | 2720582.2031 | 1080993.128
24 | 2720447.223 | 1081024.7836
25 | 2720439.5 | 1081057.4989
26 | 2720448.4991 | 1081058.0549
27 | 2720464.7636 | 1081068.6941
28 | 2720460.66 | 1081036.4542
29 | 2720435.6319 | 1081129.3739
30 | 2720427.5671 | 1081139.7108
31 | 2720486.5475 | 1081087.4469
32 | 2720485.6199 | 1081086.6484
33 | 2720502.2892 | 1081100.9982
34 | 2720465.6367 | 1081069.4457
35 | 2720522.4132 | 1081123.3464
36 | 2720526.0756 | 1081128.0943
37 | 2720522.3519 | 1081195.3481
38 | 2720513.0346 | 1081141.3115
39 | 2720506.3276 | 1081147.9068
40 | 2720484.6266 | 1081149.7077
41 | 2720501.1954 | 1081161.5429
42 | 2720432.6737 | 1081150.9198
43 | 2720488.5382 | 1081018.2372
44 | 2720502.4869 | 1081032.5849
45 | 2720506.2008 | 1081036.405
46 | 2720521.2663 | 1081051.9014
47 | 2720521.8913 | 1081052.5442
48 | 2720539.3044 | 1081066.5181
49 | 2720543.2148 | 1081069.4495
50 | 2720569.0622 | 1081029.1628
51 | 2720584.2548 | 1081051.2849
52 | 2720584.8437 | 1081054.2816
53 | 2720585.2799 | 1080996.3092
54 | 2720591.3054 | 1081002.5391
55 | 2720643.3554 | 1081018.0729
56 | 2720643.7508 | 1080979.4049
57 | 2720651.2465 | 1080968.543
58 | 2720630.4468 | 1080960.8949
59 | 2720643.8235 | 1081018.187
60 | 2720661.0324 | 1080954.3623
61 | 2720623.4698 | 1080957.4544
62 | 2720550.6453 | 1081075.02
63 | 2720604.5101 | 1080867.0123
64 | 2720625.5833 | 1080894.4932
65 | 2720630.9098 | 1080901.4392
66 | 2720638.5779 | 1080914.9115
67 | 2720631.1793 | 1080892.5382
68 | 2720641.6614 | 1080920.329
69 | 2720619.2457 | 1080877.5951
70 | 2720617.592 | 1080853.0187
71 | 2720625.9258 | 1080861.084
72 | 2720639.4432 | 1080874.1656
73 | 2720693.3392 | 1080896.0635
74 | 2720684.3631 | 1080933.6543
75 | 2720694.8576 | 1080888.6183
76 | 2720672.2754 | 1080941.1761
77 | 2720696.8923 | 1080882.9927
78 | 2720721.5333 | 1080894.9584
79 | 2720671.3987 | 1080941.9154
80 | 2720608.1014 | 1080935.9212
81 | 2720587.4352 | 1080906.527
82 | 2720531.1308 | 1080966.4562

## line_std_types
| c_nf_per_km | r_ohm_per_km | x_ohm_per_km | max_i_ka | type | q_mm2 | alpha | voltage_rating
NAYY 4x50 SE | 210 | 0.642 | 0.083 | 0.142 | cs | 50 | 0.00403 | LV
NAYY 4x120 SE | 264 | 0.225 | 0.08 | 0.242 | cs | 120 | 0.00403 | LV
NAYY 4x150 SE | 261 | 0.208 | 0.08 | 0.27 | cs | 150 | 0.00403 | LV
NA2XS2Y 1x95 RM/25 12/20 kV | 216 | 0.313 | 0.132 | 0.252 | cs | 95 | 0.00403 | MV
NA2XS2Y 1x185 RM/25 12/20 kV | 273 | 0.161 | 0.117 | 0.362 | cs | 185 | 0.00403 | MV
NA2XS2Y 1x240 RM/25 12/20 kV | 304 | 0.122 | 0.112 | 0.421 | cs | 240 | 0.00403 | MV
NA2XS2Y 1x95 RM/25 6/10 kV | 315 | 0.313 | 0.123 | 0.249 | cs | 95 | 0.00403 | MV
NA2XS2Y 1x185 RM/25 6/10 kV | 406 | 0.161 | 0.11 | 0.358 | cs | 185 | 0.00403 | MV
NA2XS2Y 1x240 RM/25 6/10 kV | 456 | 0.122 | 0.105 | 0.416 | cs | 240 | 0.00403 | MV
NA2XS2Y 1x150 RM/25 12/20 kV | 250 | 0.206 | 0.116 | 0.319 | cs | 150 | 0.00403 | MV
NA2XS2Y 1x120 RM/25 12/20 kV | 230 | 0.253 | 0.119 | 0.283 | cs | 120 | 0.00403 | MV
NA2XS2Y 1x70 RM/25 12/20 kV | 190 | 0.443 | 0.132 | 0.22 | cs | 70 | 0.00403 | MV
NA2XS2Y 1x150 RM/25 6/10 kV | 360 | 0.206 | 0.11 | 0.315 | cs | 150 | 0.00403 | MV
NA2XS2Y 1x120 RM/25 6/10 kV | 340 | 0.253 | 0.113 | 0.28 | cs | 120 | 0.00403 | MV
NA2XS2Y 1x70 RM/25 6/10 kV | 280 | 0.443 | 0.123 | 0.217 | cs | 70 | 0.00403 | MV
N2XS(FL)2Y 1x120 RM/35 64/110 kV | 112 | 0.153 | 0.166 | 0.366 | cs | 120 | 0.00393 | HV
N2XS(FL)2Y 1x185 RM/35 64/110 kV | 125 | 0.099 | 0.156 | 0.457 | cs | 185 | 0.00393 | HV
N2XS(FL)2Y 1x240 RM/35 64/110 kV | 135 | 0.075 | 0.149 | 0.526 | cs | 240 | 0.00393 | HV
N2XS(FL)2Y 1x300 RM/35 64/110 kV | 144 | 0.06 | 0.144 | 0.588 | cs | 300 | 0.00393 | HV
15-AL1/3-ST1A 0.4 | 11 | 1.8769 | 0.35 | 0.105 | ol | 16 | 0.00403 | LV
24-AL1/4-ST1A 0.4 | 11.25 | 1.2012 | 0.335 | 0.14 | ol | 24 | 0.00403 | LV
48-AL1/8-ST1A 0.4 | 12.2 | 0.5939 | 0.3 | 0.21 | ol | 48 | 0.00403 | LV
94-AL1/15-ST1A 0.4 | 13.2 | 0.306 | 0.29 | 0.35 | ol | 94 | 0.00403 | LV
34-AL1/6-ST1A 10.0 | 9.7 | 0.8342 | 0.36 | 0.17 | ol | 34 | 0.00403 | MV
48-AL1/8-ST1A 10.0 | 10.1 | 0.5939 | 0.35 | 0.21 | ol | 48 | 0.00403 | MV
70-AL1/11-ST1A 10.0 | 10.4 | 0.4132 | 0.339 | 0.29 | ol | 70 | 0.00403 | MV
94-AL1/15-ST1A 10.0 | 10.75 | 0.306 | 0.33 | 0.35 | ol | 94 | 0.00403 | MV
122-AL1/20-ST1A 10.0 | 11.1 | 0.2376 | 0.323 | 0.41 | ol | 122 | 0.00403 | MV
149-AL1/24-ST1A 10.0 | 11.25 | 0.194 | 0.315 | 0.47 | ol | 149 | 0.00403 | MV
34-AL1/6-ST1A 20.0 | 9.15 | 0.8342 | 0.382 | 0.17 | ol | 34 | 0.00403 | MV
48-AL1/8-ST1A 20.0 | 9.5 | 0.5939 | 0.372 | 0.21 | ol | 48 | 0.00403 | MV
70-AL1/11-ST1A 20.0 | 9.7 | 0.4132 | 0.36 | 0.29 | ol | 70 | 0.00403 | MV
94-AL1/15-ST1A 20.0 | 10 | 0.306 | 0.35 | 0.35 | ol | 94 | 0.00403 | MV
122-AL1/20-ST1A 20.0 | 10.3 | 0.2376 | 0.344 | 0.41 | ol | 122 | 0.00403 | MV
149-AL1/24-ST1A 20.0 | 10.5 | 0.194 | 0.337 | 0.47 | ol | 149 | 0.00403 | MV
184-AL1/30-ST1A 20.0 | 10.75 | 0.1571 | 0.33 | 0.535 | ol | 184 | 0.00403 | MV
243-AL1/39-ST1A 20.0 | 11 | 0.1188 | 0.32 | 0.645 | ol | 243 | 0.00403 | MV
48-AL1/8-ST1A 110.0 | 8 | 0.5939 | 0.46 | 0.21 | ol | 48 | 0.00403 | HV
70-AL1/11-ST1A 110.0 | 8.4 | 0.4132 | 0.45 | 0.29 | ol | 70 | 0.00403 | HV
94-AL1/15-ST1A 110.0 | 8.65 | 0.306 | 0.44 | 0.35 | ol | 94 | 0.00403 | HV
122-AL1/20-ST1A 110.0 | 8.5 | 0.2376 | 0.43 | 0.41 | ol | 122 | 0.00403 | HV
149-AL1/24-ST1A 110.0 | 8.75 | 0.194 | 0.41 | 0.47 | ol | 149 | 0.00403 | HV
184-AL1/30-ST1A 110.0 | 8.8 | 0.1571 | 0.4 | 0.535 | ol | 184 | 0.00403 | HV
243-AL1/39-ST1A 110.0 | 9 | 0.1188 | 0.39 | 0.645 | ol | 243 | 0.00403 | HV
305-AL1/39-ST1A 110.0 | 9.2 | 0.0949 | 0.38 | 0.74 | ol | 305 | 0.00403 | HV
490-AL1/64-ST1A 110.0 | 9.75 | 0.059 | 0.37 | 0.96 | ol | 490 | 0.00403 | HV
679-AL1/86-ST1A 110.0 | 9.95 | 0.042 | 0.36 | 1.15 | ol | 679 | 0.00403 | HV
490-AL1/64-ST1A 220.0 | 10 | 0.059 | 0.285 | 0.96 | ol | 490 | 0.00403 | HV
679-AL1/86-ST1A 220.0 | 11.7 | 0.042 | 0.275 | 1.15 | ol | 679 | 0.00403 | HV
490-AL1/64-ST1A 380.0 | 11 | 0.059 | 0.253 | 0.96 | ol | 490 | 0.00403 | HV
679-AL1/86-ST1A 380.0 | 14.6 | 0.042 | 0.25 | 1.15 | ol | 679 | 0.00403 | HV

## trafo_std_types
| i0_percent | pfe_kw | vkr_percent | sn_mva | vn_lv_kv | vn_hv_kv | vk_percent | shift_degree | vector_group | tap_side | tap_neutral | tap_min | tap_max | tap_step_degree | tap_step_percent | tap_phase_shifter
160 MVA 380/110 kV | 0.06 | 60 | 0.25 | 160 | 110 | 380 | 12.2 | 0 | Yy0 | hv | 0 | -9 | 9 | 0 | 1.5 | FALSE
100 MVA 220/110 kV | 0.06 | 55 | 0.26 | 100 | 110 | 220 | 12 | 0 | Yy0 | hv | 0 | -9 | 9 | 0 | 1.5 | FALSE
63 MVA 110/20 kV | 0.04 | 22 | 0.32 | 63 | 20 | 110 | 18 | 150 | YNd5 | hv | 0 | -9 | 9 | 0 | 1.5 | FALSE
40 MVA 110/20 kV | 0.05 | 18 | 0.34 | 40 | 20 | 110 | 16.2 | 150 | YNd5 | hv | 0 | -9 | 9 | 0 | 1.5 | FALSE
25 MVA 110/20 kV | 0.07 | 14 | 0.41 | 25 | 20 | 110 | 12 | 150 | YNd5 | hv | 0 | -9 | 9 | 0 | 1.5 | FALSE
63 MVA 110/10 kV | 0.04 | 22 | 0.32 | 63 | 10 | 110 | 18 | 150 | YNd5 | hv | 0 | -9 | 9 | 0 | 1.5 | FALSE
40 MVA 110/10 kV | 0.05 | 18 | 0.34 | 40 | 10 | 110 | 16.2 | 150 | YNd5 | hv | 0 | -9 | 9 | 0 | 1.5 | FALSE
25 MVA 110/10 kV | 0.07 | 14 | 0.41 | 25 | 10 | 110 | 12 | 150 | YNd5 | hv | 0 | -9 | 9 | 0 | 1.5 | FALSE
0.25 MVA 20/0.4 kV | 0.32 | 0.8 | 1.44 | 0.25 | 0.4 | 20 | 6 | 150 | Yzn5 | hv | 0 | -2 | 2 | 0 | 2.5 | FALSE
0.4 MVA 20/0.4 kV | 0.3375 | 1.35 | 1.425 | 0.4 | 0.4 | 20 | 6 | 150 | Dyn5 | hv | 0 | -2 | 2 | 0 | 2.5 | FALSE
0.63 MVA 20/0.4 kV | 0.2619 | 1.65 | 1.206 | 0.63 | 0.4 | 20 | 6 | 150 | Dyn5 | hv | 0 | -2 | 2 | 0 | 2.5 | FALSE
0.25 MVA 10/0.4 kV | 0.24 | 0.6 | 1.2 | 0.25 | 0.4 | 10 | 4 | 150 | Dyn5 | hv | 0 | -2 | 2 | 0 | 2.5 | FALSE
0.4 MVA 10/0.4 kV | 0.2375 | 0.95 | 1.325 | 0.4 | 0.4 | 10 | 4 | 150 | Dyn5 | hv | 0 | -2 | 2 | 0 | 2.5 | FALSE
0.63 MVA 10/0.4 kV | 0.1873 | 1.18 | 1.0794 | 0.63 | 0.4 | 10 | 4 | 150 | Dyn5 | hv | 0 | -2 | 2 | 0 | 2.5 | FALSE

## trafo3w_std_types
| sn_hv_mva | sn_mv_mva | sn_lv_mva | vn_hv_kv | vn_mv_kv | vn_lv_kv | vk_hv_percent | vk_mv_percent | vk_lv_percent | vkr_hv_percent | vkr_mv_percent | vkr_lv_percent | pfe_kw | i0_percent | shift_mv_degree | shift_lv_degree | vector_group | tap_side | tap_neutral | tap_min | tap_max | tap_step_percent
63/25/38 MVA 110/20/10 kV | 63 | 25 | 38 | 110 | 20 | 10 | 10.4 | 10.4 | 10.4 | 0.28 | 0.32 | 0.35 | 35 | 0.89 | 0 | 0 | YN0yn0yn0 | hv | 0 | -10 | 10 | 1.2
63/25/38 MVA 110/10/10 kV | 63 | 25 | 38 | 110 | 10 | 10 | 10.4 | 10.4 | 10.4 | 0.28 | 0.32 | 0.35 | 35 | 0.89 | 0 | 0 | YN0yn0yn0 | hv | 0 | -10 | 10 | 1.2

## fuse_std_types
| fuse_type | i_rated_a | t_avg | t_min | t_total | x_avg | x_min | x_total
HV 100A | HV 100A | 100 | 0 | [10.0, 3.64, 0.854, 0.281, 0.1, 0.0531, 0.022, 0.01] | [10.0, 4.267, 1.21, 0.403, 0.1, 0.058, 0.022, 0.01] | 0 | [300.0, 350.0, 450.0, 550.0, 700.0, 850.0, 1200.0, 1752.0] | [600.0, 700.0, 900.0, 1150.0, 1665.0, 2000.0, 3000.0, 4313.0]
HV 10A | HV 10A | 10 | 0 | [10.0, 1675.0, 0.344, 0.156, 0.1, 0.0417, 0.0171, 0.01] | [10.0, 1.3, 0.3, 0.155, 0.1, 0.0555, 0.023, 0.01] | 0 | [30.0, 32.0, 35.0, 37.0, 39.0, 50.0, 70.0, 88.0] | [60.0, 70.0, 80.0, 87.0, 94.0, 110.0, 150.0, 216.0]
HV 125A | HV 125A | 125 | 0 | [10.0, 1.82, 0.344, 0.1, 0.0467, 0.0269, 0.01] | [10.0, 2.478, 0.426, 0.1, 0.0427, 0.0211, 0.01] | 0 | [375.0, 500.0, 700.0, 925.0, 1200.0, 1500.0, 2341.0] | [750.0, 1000.0, 1500.0, 2200.0, 3000.0, 4000.0, 5765.0]
HV 160A | HV 160A | 160 | 0 | [10.0, 4.15, 1.03, 0.198, 0.1, 0.051, 0.0172, 0.01] | [10.0, 2.3, 0.734, 0.274, 0.1, 0.046, 0.0177, 0.01] | 0 | [480.0, 550.0, 700.0, 1000.0, 1260.0, 1600.0, 2500.0, 3227.0] | [960.0, 1300.0, 1700.0, 2200.0, 2996.0, 4000.0, 6000.0, 7946.0]
HV 16A | HV 16A | 16 | 0 | [10.0, 0.352, 0.164, 0.1, 0.0649, 0.0342, 0.01] | [10.0, 2.34, 0.722, 0.181, 0.1, 0.055, 0.0296, 0.01] | 0 | [48.0, 60.0, 65.0, 71.0, 80.0, 100.0, 162.0] | [96.0, 110.0, 125.0, 150.0, 168.0, 200.0, 250.0, 398.0]
HV 200A | HV 200A | 200 | 0 | [10.0, 4.267, 1.21, 0.403, 0.1, 0.058, 0.022, 0.01] | [10.0, 3.73, 1.654, 0.328, 0.1, 0.0531, 0.019, 0.01] | 0 | [600.0, 700.0, 900.0, 1150.0, 1665.0, 2000.0, 3000.0, 4313.0] | [1200.0, 1500.0, 1800.0, 2700.0, 3960.0, 5000.0, 7500.0, 10620.0]
HV 20A | HV 20A | 20 | 0 | [10.0, 1.3, 0.3, 0.155, 0.1, 0.0555, 0.023, 0.01] | [10.0, 1.3, 0.161, 0.1, 0.0611, 0.0399, 0.0141, 0.01] | 0 | [60.0, 70.0, 80.0, 87.0, 94.0, 110.0, 150.0, 216.0] | [120.0, 150.0, 200.0, 223.0, 260.0, 300.0, 450.0, 532.0]
HV 25A | HV 25A | 25 | 0 | [10.0, 2.512, 0.833, 0.299, 0.1, 0.0372, 0.0223, 0.01] | [10.0, 3.125, 0.597, 0.198, 0.1, 0.0378, 0.022, 0.01] | 0 | [75.0, 82.0, 90.0, 100.0, 124.0, 170.0, 200.0, 289.0] | [150.0, 170.0, 210.0, 250.0, 294.0, 400.0, 500.0, 711.0]
HV 31.5A | HV 31.5A | 31.5 | 0 | [10.0, 2.34, 0.722, 0.181, 0.1, 0.055, 0.0296, 0.01] | [10.0, 2.84, 0.368, 0.164, 0.1, 0.0621, 0.0378, 0.0195, 0.01] | 0 | [95.0, 110.0, 125.0, 150.0, 165.0, 200.0, 250.0, 390.0] | [189.0, 220.0, 300.0, 350.0, 393.0, 450.0, 530.0, 700.0, 960.0]
HV 40A | HV 40A | 40 | 0 | [10.0, 1.3, 0.161, 0.1, 0.0611, 0.0399, 0.0141, 0.01] | [10.0, 2.05, 0.369, 0.198, 0.1, 0.051, 0.0298, 0.01] | 0 | [120.0, 150.0, 200.0, 223.0, 260.0, 300.0, 450.0, 532.0] | [240.0, 300.0, 400.0, 450.0, 530.0, 650.0, 800.0, 1311.0]
HV 50A | HV 50A | 50 | 0 | [10.0, 3.215, 0.597, 0.198, 0.1, 0.0378, 0.022, 0.01] | [10.0, 3.64, 0.854, 0.281, 0.1, 0.0531, 0.022, 0.01] | 0 | [150.0, 170.0, 210.0, 250.0, 294.0, 400.0, 500.0, 711.0] | [300.0, 350.0, 450.0, 550.0, 700.0, 850.0, 1200.0, 1752.0]
HV 6.3A | HV 6.3A | 6.3 | 0 | [10.0, 1.39, 0.344, 0.168, 0.1, 0.056, 0.0263, 0.01] | [10.0, 1.711, 0.516, 0.198, 0.1, 0.0634, 0.0303, 0.01] | 0 | [19.0, 19.5, 20.4, 20.8, 22.0, 25.0, 32.0, 48.0] | [38.0, 40.0, 43.0, 48.0, 53.0, 60.0, 75.0, 118.0]
HV 63A | HV 63A | 63 | 0 | [10.0, 2.84, 0.368, 0.164, 0.1, 0.0621, 0.0378, 0.0195, 0.01] | [10.0, 1.82, 0.344, 0.1, 0.0467, 0.0269, 0.01] | 0 | [189.0, 220.0, 300.0, 350.0, 393.0, 450.0, 530.0, 700.0, 961.0] | [378.0, 500.0, 700.0, 934.0, 1200.0, 1500.0, 2366.0]
HV 80A | HV 80A | 80 | 0 | [10.0, 2.05, 0.369, 0.198, 0.1, 0.051, 0.0298, 0.01] | [10.0, 4.15, 1.03, 0.198, 0.1, 0.051, 0.0172, 0.01] | 0 | [240.0, 300.0, 400.0, 450.0, 530.0, 650.0, 800.0, 1311.0] | [480.0, 550.0, 700.0, 1000.0, 1260.0, 1600.0, 2500.0, 3227.0]
Siemens NH-1-100 | Siemens NH-1-100 | 100 | [5400.0, 2000.0, 400.0, 20.0, 1.0, 0.2, 0.012, 0.004] | 0 | 0 | [150.0, 190.0, 250.0, 430.0, 900.0, 1250.0, 2700.0, 3600.0] | 0 | 0
Siemens NH-1-125 | Siemens NH-1-125 | 125 | [4800.0, 120.0, 7.0, 0.1, 0.004] | 0 | 0 | [180.0, 400.0, 740.0, 2000.0, 4250.0] | 0 | 0
Siemens NH-1-16 | Siemens NH-1-16 | 16 | [4000.0, 400.0, 2.0, 0.1, 0.04, 0.01] | 0 | 0 | [26.0, 35.0, 75.0, 150.0, 200.0, 300.0] | 0 | 0
Siemens NH-1-160 | Siemens NH-1-160 | 160 | [4800.0, 120.0, 7.0, 0.1, 0.004] | 0 | 0 | [210.0, 500.0, 900.0, 2300.0, 5000.0] | 0 | 0
Siemens NH-1-25 | Siemens NH-1-25 | 25 | [4000.0, 1000.0, 10.0, 0.2, 0.02, 0.01] | 0 | 0 | [40.0, 50.0, 100.0, 210.0, 400.0, 500.0] | 0 | 0
Siemens NH-1-50 | Siemens NH-1-50 | 50 | [4000.0, 40.0, 4.0, 1.0, 0.02, 0.01] | 0 | 0 | [86.0, 200.0, 300.0, 400.0, 1000.0, 1280.0] | 0 | 0
Siemens NH-1-63 | Siemens NH-1-63 | 63 | [4000.0, 100.0, 10.0, 2.0, 0.04, 0.01] | 0 | 0 | [100.0, 200.0, 300.0, 400.0, 1000.0, 1500.0] | 0 | 0
Siemens NH-1-80 | Siemens NH-1-80 | 80 | [4800.0, 120.0, 7.0, 0.1, 0.01] | 0 | 0 | [150.58, 250.0, 450.0, 1150.0, 2470.0] | 0 | 0
Siemens NH-2-1000 | Siemens NH-2-1000 | 1000 | [4800.0, 120.0, 7.0, 0.1, 0.004] | 0 | 0 | [1900.0, 3500.0, 8400.0, 24000.0, 52000.0] | 0 | 0
Siemens NH-2-200 | Siemens NH-2-200 | 200 | [4800.0, 120.0, 7.0, 0.1, 0.004] | 0 | 0 | [280.0, 650.0, 1200.0, 3000.0, 7000.0] | 0 | 0
Siemens NH-2-224 | Siemens NH-2-224 | 224 | [4800.0, 120.0, 7.0, 0.2, 0.04, 0.004] | 0 | 0 | [400.0, 750.0, 1453.0, 3025.0, 4315.0, 7600.0] | 0 | 0
Siemens NH-2-250 | Siemens NH-2-250 | 250 | [4800.0, 120.0, 7.0, 0.1, 0.004] | 0 | 0 | [450.0, 800.0, 1650.0, 4000.0, 8500.0] | 0 | 0
Siemens NH-2-315 | Siemens NH-2-315 | 315 | [4800.0, 120.0, 7.0, 0.1, 0.004] | 0 | 0 | [550.0, 920.0, 1900.0, 5000.0, 11000.0] | 0 | 0
Siemens NH-2-355 | Siemens NH-2-355 | 355 | [4800.0, 120.0, 6.0, 0.1, 0.004] | 0 | 0 | [650.0, 1116.27, 2350.0, 5840.0, 12790.0] | 0 | 0
Siemens NH-2-400 | Siemens NH-2-400 | 400 | [4800.0, 120.0, 7.0, 0.1, 0.004] | 0 | 0 | [720.0, 1350.0, 2800.0, 6500.0, 15000.0] | 0 | 0
Siemens NH-2-425 | Siemens NH-2-425 | 425 | [4800.0, 120.0, 7.0, 0.1, 0.004] | 0 | 0 | [850.0, 1500.0, 3050.0, 7500.0, 16500.0] | 0 | 0
Siemens NH-2-630 | Siemens NH-2-630 | 630 | [4800.0, 120.0, 7.0, 0.1, 0.004] | 0 | 0 | [1200.0, 2000.0, 4800.0, 12000.0, 26000.0] | 0 | 0

## dtypes
| element | column | dtype
0 | bus | name | object
1 | bus | vn_kv | float64
2 | bus | type | object
3 | bus | zone | object
4 | bus | in_service | bool
5 | load | name | object
6 | load | bus | uint32
7 | load | p_mw | float64
8 | load | q_mvar | float64
9 | load | const_z_percent | float64
10 | load | const_i_percent | float64
11 | load | sn_mva | float64
12 | load | scaling | float64
13 | load | in_service | bool
14 | load | type | object
15 | ext_grid | name | object
16 | ext_grid | bus | uint32
17 | ext_grid | vm_pu | float64
18 | ext_grid | va_degree | float64
19 | ext_grid | slack_weight | float64
20 | ext_grid | in_service | bool
21 | line | name | object
22 | line | std_type | object
23 | line | from_bus | uint32
24 | line | to_bus | uint32
25 | line | length_km | float64
26 | line | r_ohm_per_km | float64
27 | line | x_ohm_per_km | float64
28 | line | c_nf_per_km | float64
29 | line | g_us_per_km | float64
30 | line | max_i_ka | float64
31 | line | df | float64
32 | line | parallel | uint32
33 | line | type | object
34 | line | in_service | bool
35 | trafo | name | object
36 | trafo | std_type | object
37 | trafo | hv_bus | uint32
38 | trafo | lv_bus | uint32
39 | trafo | sn_mva | float64
40 | trafo | vn_hv_kv | float64
41 | trafo | vn_lv_kv | float64
42 | trafo | vk_percent | float64
43 | trafo | vkr_percent | float64
44 | trafo | pfe_kw | float64
45 | trafo | i0_percent | float64
46 | trafo | shift_degree | float64
47 | trafo | tap_side | object
48 | trafo | tap_neutral | int32
49 | trafo | tap_min | int32
50 | trafo | tap_max | int32
51 | trafo | tap_step_percent | float64
52 | trafo | tap_step_degree | float64
53 | trafo | tap_pos | int32
54 | trafo | tap_phase_shifter | bool
55 | trafo | parallel | uint32
56 | trafo | df | float64
57 | trafo | in_service | bool
58 | line_geodata | coords | object
59 | bus_geodata | x | float64
60 | bus_geodata | y | float64
61 | bus_geodata | coords | object

## parameters
| version | format_version | converged | OPF_converged | name | f_hz | sn_mva
0 | 2.14.6 | 2.14.0 | FALSE | FALSE |  | 50 | 1